## List Rev. 1
No. | Building | Materials Take Off
1 | Piperack & General Area | 16 |  | Sht | Done
2 | CLO2 Plant | 62 |  | Sht | Done
3 | Chiller Area, Chlorine Storage & Sulphur area | 26 |  | Sht
4 | Air Separation Plant | 20 |  | Sht | Done
5 | Caustic Dissolving Area & Storage Area | 35 |  | Sht
7 | Salt Handling & Brine Treatment Area | 56 |  | Sht | Done
8 | Chloralkali Plant | 43 |  | Sht
9 | Chlorine Liquefaction Area | 27 |  | Sht | Done
[14 empty] | 740.843 | TON |  |  |  | 646.867 | 93.976 | TON
[14 empty] | 740843.0111 | KG |  |  |  | 646866.965 | 93976.0461 | KG
No. | Building | Area Code | Type | Material Description | Size | Existing Size | Propose Size | Unit Weight |  | Unit Length |  | Qty | Total Length (m) (m²) | Total Weight (Kg) | Survey Result |  |  |  | Weight - Survey Result
[8 empty] | Unit | Weight | Length | Unit |  |  |  | % Re-use Condition | Can Used | Damage | Repair | Damage Weight (Kg) | Can Used Weight (Kg) | Repair
1 | PIPE RACK | 1 | COLUMN | Column EE-8 | W8x18 | 133x207x8,4x5,8 | WF 200x150x6x9 | Kg/m | 30.6 | 3700 | mm | 1 | 3.7 | 113.22 | 100% | 3.7 | 0 | Cleaning and repainting | 0 | 113.22
2 | PIPE RACK | 1 | COLUMN | Column EE-8A | W8x18 | 133x207x8,4x5,8 | WF 200x150x6x9 | Kg/m | 30.6 | 3700 | mm | 1 | 3.7 | 113.22 | 100% | 3.7 | 0 | Cleaning and repainting | 0 | 113.22
3 | PIPE RACK | 1 | COLUMN | Column DD-8 | W8x18 | 133x207x8,4x5,8 | WF 200x150x6x9 | Kg/m | 30.6 | 3700 | mm | 1 | 3.7 | 113.22 | 100% | 3.7 | 0 | Cleaning and repainting | 0 | 113.22
4 | PIPE RACK | 1 | COLUMN | Column DD-8A | W8x18 | 133x207x8,4x5,8 | WF 200x150x6x9 | Kg/m | 30.6 | 3700 | mm | 1 | 3.7 | 113.22 | 100% | 3.7 | 0 | Cleaning and repainting | 0 | 113.22
5 | PIPE RACK | 1 | COLUMN | Column CC-8 | W8x18 | 133x207x8,4x5,8 | WF 200x150x6x9 | Kg/m | 30.6 | 3700 | mm | 1 | 3.7 | 113.22 | 100% | 3.7 | 0 | Cleaning and repainting | 0 | 113.22
6 | PIPE RACK | 1 | COLUMN | Column CC-8A | W8x18 | 133x207x8,4x5,8 | WF 200x150x6x9 | Kg/m | 30.6 | 3700 | mm | 1 | 3.7 | 113.22 | 100% | 3.7 | 0 | Cleaning and repainting | 0 | 113.22
7 | PIPE RACK | 1 | COLUMN | Column BB-8 | W8x31 | 203x203x11x7,2 | WF 200x200x8x12 | Kg/m | 49.9 | 7700 | mm | 1 | 7.7 | 384.23 | 100% | 7.7 | 0 | Cleaning and repainting | 0 | 384.23
8 | PIPE RACK | 1 | COLUMN | Column BB-8A | W8x31 | 203x203x11x7,2 | WF 200x200x8x12 | Kg/m | 49.9 | 7700 | mm | 1 | 7.7 | 384.23 | 100% | 7.7 | 0 | Cleaning and repainting | 0 | 384.23
9 | PIPE RACK | 1 | COLUMN | Column A1-8 | W8x31 | 203x203x11x7,2 | WF 200x200x8x12 | Kg/m | 49.9 | 7700 | mm | 1 | 7.7 | 384.23 | 100% | 7.7 | 0 | Cleaning and repainting | 0 | 384.23
10 | PIPE RACK | 1 | COLUMN | Column A1-8A | W8x31 | 203x203x11x7,2 | WF 200x200x8x12 | Kg/m | 49.9 | 7700 | mm | 1 | 7.7 | 384.23 | 100% | 7.7 | 0 | Cleaning and repainting | 0 | 384.23
11 | PIPE RACK | 1 | COLUMN | Column B-8 | W8x24 | 165x201x10,2x6,2 | WF 200x200x8x12 | Kg/m | 49.9 | 5200 | mm | 1 | 5.2 | 259.48 | 100% | 5.2 | 0 | Cleaning and repainting | 0 | 259.48
12 | PIPE RACK | 1 | COLUMN | Column B-8A | W8x24 | 165x201x10,2x6,2 | WF 200x200x8x12 | Kg/m | 49.9 | 5200 | mm | 1 | 5.2 | 259.48 | 100% | 5.2 | 0 | Cleaning and repainting | 0 | 259.48
13 | PIPE RACK | 1 | COLUMN | PLATE THK 35 | W8x24 | 165x201x10,2x6,2 | WF 200x200x8x12 | Kg/m | 49.9 | 5200 | mm | 1 | 5.2 | 259.48 | 100% | 5.2 | 0 | Cleaning and repainting | 0 | 259.48
14 | PIPE RACK | 1 | COLUMN | PLATE THK 40 | W8x24 | 165x201x10,2x6,2 | WF 200x200x8x12 | Kg/m | 49.9 | 5200 | mm | 1 | 5.2 | 259.48 | 100% | 5.2 | 0 | Cleaning and repainting | 0 | 259.48
15 | PIPE RACK | 1 | COLUMN | Column D-8 | W8x24 | 165x201x10,2x6,2 | WF 200x200x8x12 | Kg/m | 49.9 | 7200 | mm | 1 | 7.2 | 359.28 | 100% | 7.2 | 0 | Cleaning and repainting | 0 | 359.28
16 | PIPE RACK | 1 | COLUMN | Column D-8A | W8x24 | 165x201x10,2x6,2 | WF 200x200x8x12 | Kg/m | 49.9 | 7200 | mm | 1 | 7.2 | 359.28 | 100% | 7.2 | 0 | Cleaning and repainting | 0 | 359.28
17 | PIPE RACK | 1 | COLUMN | Column E-8 | W8x24 | 165x201x10,2x6,2 | WF 200x200x8x12 | Kg/m | 49.9 | 7200 | mm | 1 | 7.2 | 359.28 | 100% | 7.2 | 0 | Cleaning and repainting | 0 | 359.28
18 | PIPE RACK | 1 | COLUMN | Column E-8A | W8x24 | 165x201x10,2x6,2 | WF 200x200x8x12 | Kg/m | 49.9 | 7200 | mm | 1 | 7.2 | 359.28 | 100% | 7.2 | 0 | Cleaning and repainting | 0 | 359.28
19 | PIPE RACK | 1 | COLUMN | Column F-8 | W8x24 | 165x201x10,2x6,2 | WF 200x200x8x12 | Kg/m | 49.9 | 8700 | mm | 1 | 8.7 | 434.13 | 100% | 8.7 | 0 | Cleaning and repainting | 0 | 434.13
20 | PIPE RACK | 1 | COLUMN | Column F-8A | W8x24 | 165x201x10,2x6,2 | WF 200x200x8x12 | Kg/m | 49.9 | 8700 | mm | 1 | 8.7 | 434.13 | 100% | 8.7 | 0 | Cleaning and repainting | 0 | 434.13
21 | PIPE RACK | 1 | COLUMN | Column G-8 | W8x24 | 165x201x10,2x6,2 | WF 200x200x8x12 | Kg/m | 49.9 | 8700 | mm | 1 | 8.7 | 434.13 | 100% | 8.7 | 0 | Cleaning and repainting | 0 | 434.13
22 | PIPE RACK | 1 | COLUMN | Column G-8A | W8x24 | 165x201x10,2x6,2 | WF 200x200x8x12 | Kg/m | 49.9 | 8700 | mm | 1 | 8.7 | 434.13 | 100% | 8.7 | 0 | Cleaning and repainting | 0 | 434.13
23 | PIPE RACK | 1 | COLUMN | Column H-8 | W8x24 | 165x201x10,2x6,2 | WF 200x200x8x12 | Kg/m | 49.9 | 8700 | mm | 1 | 8.7 | 434.13 | 100% | 8.7 | 0 | Cleaning and repainting | 0 | 434.13
24 | PIPE RACK | 1 | COLUMN | Column H-8A | W8x24 | 165x201x10,2x6,2 | WF 200x200x8x12 | Kg/m | 49.9 | 8700 | mm | 1 | 8.7 | 434.13 | 100% | 8.7 | 0 | Cleaning and repainting | 0 | 434.13
25 | PIPE RACK | 1 | COLUMN | Column K-8 | W8x31 | 203x203x11x7,2 | WF 200x200x8x12 | Kg/m | 49.9 | 8700 | mm | 1 | 8.7 | 434.13 | 100% | 8.7 | 0 | Cleaning and repainting | 0 | 434.13
26 | PIPE RACK | 1 | COLUMN | Column K-8A | W8x31 | 203x203x11x7,2 | WF 200x200x8x12 | Kg/m | 49.9 | 8700 | mm | 1 | 8.7 | 434.13 | 100% | 8.7 | 0 | Cleaning and repainting | 0 | 434.13
27 | PIPE RACK | 1 | COLUMN | Column M-8 | W10x49 | 254x254x14,2x8,6 | H 250x250x9x14 | Kg/m | 72.4 | 8700 | mm | 1 | 8.7 | 629.88 | 0% | 0 | 8.7 | Dismantling and replace with new materials (refabricate) due to the different in beam profile of existing and propose beam | 629.88 | 0
28 | PIPE RACK | 1 | COLUMN | Column M-9 | W10x49 | 254x254x14,2x8,6 | H 250x250x9x14 | Kg/m | 72.4 | 8700 | mm | 1 | 8.7 | 629.88 | 0% | 0 | 8.7 | Dismantling and replace with new materials (refabricate) due to the different in beam profile of existing and propose beam | 629.88 | 0
29 | PIPE RACK | 1 | COLUMN | Column N-8 | W10x49 | 254x254x14,2x8,6 | H 250x250x9x14 | Kg/m | 72.4 | 8700 | mm | 1 | 8.7 | 629.88 | 0% | 0 | 8.7 | Dismantling and replace with new materials (refabricate) due to the different in beam profile of existing and propose beam | 629.88 | 0
30 | PIPE RACK | 1 | COLUMN | Column N-9 | W10x49 | 254x254x14,2x8,6 | H 250x250x9x14 | Kg/m | 72.4 | 8700 | mm | 1 | 8.7 | 629.88 | 0% | 0 | 8.7 | Dismantling and replace with new materials (refabricate) due to the different in beam profile of existing and propose beam | 629.88 | 0
31 | PIPE RACK | 1 | COLUMN | Column O-8 | W10x49 | 254x254x14,2x8,6 | H 250x250x9x14 | Kg/m | 72.4 | 8700 | mm | 1 | 8.7 | 629.88 | 0% | 0 | 8.7 | Dismantling and replace with new materials (refabricate) due to the different in beam profile of existing and propose beam | 629.88 | 0
32 | PIPE RACK | 1 | COLUMN | Column O-9 | W10x49 | 254x254x14,2x8,6 | H 250x250x9x14 | Kg/m | 72.4 | 8700 | mm | 1 | 8.7 | 629.88 | 0% | 0 | 8.7 | Dismantling and replace with new materials (refabricate) due to the different in beam profile of existing and propose beam | 629.88 | 0
33 | PIPE RACK | 1 | COLUMN | Column P-8 | W10x49 | 254x254x14,2x8,6 | H 250x250x9x14 | Kg/m | 72.4 | 8700 | mm | 1 | 8.7 | 629.88 | 0% | 0 | 8.7 | Dismantling and replace with new materials (refabricate) due to the different in beam profile of existing and propose beam | 629.88 | 0
34 | PIPE RACK | 1 | COLUMN | Column P-9 | W10x49 | 254x254x14,2x8,6 | H 250x250x9x14 | Kg/m | 72.4 | 8700 | mm | 1 | 8.7 | 629.88 | 0% | 0 | 8.7 | Dismantling and replace with new materials (refabricate) due to the different in beam profile of existing and propose beam | 629.88 | 0
35 | PIPE RACK | 1 | COLUMN | Column Q-8 | W10x49 | 254x254x14,2x8,6 | H 250x250x9x14 | Kg/m | 72.4 | 8700 | mm | 1 | 8.7 | 629.88 | 0% | 0 | 8.7 | Dismantling and replace with new materials (refabricate) due to the different in beam profile of existing and propose beam | 629.88 | 0
36 | PIPE RACK | 1 | COLUMN | Column Q-9 | W10x49 | 254x254x14,2x8,6 | H 250x250x9x14 | Kg/m | 72.4 | 8700 | mm | 1 | 8.7 | 629.88 | 0% | 0 | 8.7 | Dismantling and replace with new materials (refabricate) due to the different in beam profile of existing and propose beam | 629.88 | 0
37 | PIPE RACK | 1 | COLUMN | Column R-8 | W10x49 | 254x254x14,2x8,6 | H 250x250x9x14 | Kg/m | 72.4 | 8700 | mm | 1 | 8.7 | 629.88 | 0% | 0 | 8.7 | Dismantling and replace with new materials (refabricate) due to the different in beam profile of existing and propose beam | 629.88 | 0
38 | PIPE RACK | 1 | COLUMN | Column R-9 | W10x49 | 254x254x14,2x8,6 | H 250x250x9x14 | Kg/m | 72.4 | 8700 | mm | 1 | 8.7 | 629.88 | 0% | 0 | 8.7 | Dismantling and replace with new materials (refabricate) due to the different in beam profile of existing and propose beam | 629.88 | 0
39 | PIPE RACK | 1 | COLUMN | Column S-8 | W10x49 | 254x254x14,2x8,6 | H 250x250x9x14 | Kg/m | 72.4 | 8700 | mm | 1 | 8.7 | 629.88 | 0% | 0 | 8.7 | Dismantling and replace with new materials (refabricate) due to the different in beam profile of existing and propose beam | 629.88 | 0
40 | PIPE RACK | 1 | COLUMN | Column S-9 | W10x49 | 254x254x14,2x8,6 | H 250x250x9x14 | Kg/m | 72.4 | 8700 | mm | 1 | 8.7 | 629.88 | 0% | 0 | 8.7 | Dismantling and replace with new materials (refabricate) due to the different in beam profile of existing and propose beam | 629.88 | 0
41 | PIPE RACK | 1 | COLUMN | Column T-8 | W10x49 | 254x254x14,2x8,6 | H 250x250x9x14 | Kg/m | 72.4 | 8700 | mm | 1 | 8.7 | 629.88 | 0% | 0 | 8.7 | Dismantling and replace with new materials (refabricate) due to the different in beam profile of existing and propose beam | 629.88 | 0
42 | PIPE RACK | 1 | COLUMN | Column T-9 | W10x49 | 254x254x14,2x8,6 | H 250x250x9x14 | Kg/m | 72.4 | 8700 | mm | 1 | 8.7 | 629.88 | 0% | 0 | 8.7 | Dismantling and replace with new materials (refabricate) due to the different in beam profile of existing and propose beam | 629.88 | 0
43 | PIPE RACK | 1 | COLUMN | Column U-8 | W10x49 | 254x254x14,2x8,6 | H 250x250x9x14 | Kg/m | 72.4 | 8700 | mm | 1 | 8.7 | 629.88 | 0% | 0 | 8.7 | Dismantling and replace with new materials (refabricate) due to the different in beam profile of existing and propose beam | 629.88 | 0
44 | PIPE RACK | 1 | COLUMN | Column U-9 | W10x49 | 254x254x14,2x8,6 | H 250x250x9x14 | Kg/m | 72.4 | 8700 | mm | 1 | 8.7 | 629.88 | 0% | 0 | 8.7 | Dismantling and replace with new materials (refabricate) due to the different in beam profile of existing and propose beam | 629.88 | 0
45 | PIPE RACK | 1 | COLUMN | Column V-8 | W10x49 | 254x254x14,2x8,6 | H 250x250x9x14 | Kg/m | 72.4 | 8700 | mm | 1 | 8.7 | 629.88 | 0% | 0 | 8.7 | Dismantling and replace with new materials (refabricate) due to the different in beam profile of existing and propose beam | 629.88 | 0
46 | PIPE RACK | 1 | COLUMN | Column V-9 | W10x49 | 254x254x14,2x8,6 | H 250x250x9x14 | Kg/m | 72.4 | 8700 | mm | 1 | 8.7 | 629.88 | 0% | 0 | 8.7 | Dismantling and replace with new materials (refabricate) due to the different in beam profile of existing and propose beam | 629.88 | 0
47 | PIPE RACK | 1 | COLUMN | Column W-8 | W10x49 | 254x254x14,2x8,6 | H 250x250x9x14 | Kg/m | 72.4 | 8700 | mm | 1 | 8.7 | 629.88 | 0% | 0 | 8.7 | Dismantling and replace with new materials (refabricate) due to the different in beam profile of existing and propose beam | 629.88 | 0
48 | PIPE RACK | 1 | COLUMN | Column W-9 | W10x49 | 254x254x14,2x8,6 | H 250x250x9x14 | Kg/m | 72.4 | 8700 | mm | 1 | 8.7 | 629.88 | 0% | 0 | 8.7 | Dismantling and replace with new materials (refabricate) due to the different in beam profile of existing and propose beam | 629.88 | 0
49 | PIPE RACK | 1 | COLUMN | Column X-8 | W10x49 | 254x254x14,2x8,6 | H 250x250x9x14 | Kg/m | 72.4 | 8700 | mm | 1 | 8.7 | 629.88 | 0% | 0 | 8.7 | Dismantling and replace with new materials (refabricate) due to the different in beam profile of existing and propose beam | 629.88 | 0
50 | PIPE RACK | 1 | COLUMN | Column X-9 | W10x49 | 254x254x14,2x8,6 | H 250x250x9x14 | Kg/m | 72.4 | 8700 | mm | 1 | 8.7 | 629.88 | 0% | 0 | 8.7 | Dismantling and replace with new materials (refabricate) due to the different in beam profile of existing and propose beam | 629.88 | 0
51 | PIPE RACK | 1 | COLUMN | Column 1-Y | W8x40 | 205x210x14,2x9,1 | WF 200x200x10x16 | Kg/m | 65.7 | 9400 | mm | 1 | 9.4 | 617.58 | 0% | 0 | 9.4 | Dismantling and replace with new materials (refabricate) due to the different in beam profile of existing and propose beam | 617.58 | 0
52 | PIPE RACK | 1 | COLUMN | Column 1-Z | W8x40 | 205x210x14,2x9,1 | WF 200x200x10x16 | Kg/m | 65.7 | 9950 | mm | 1 | 9.95 | 653.715 | 100% | 9.95 | 0 | Dismantling and replace with new materials (refabricate) due to the different in beam profile of existing and propose beam | 0 | 653.715
53 | PIPE RACK | 1 | COLUMN | Column 2-Y | W8x40 | 205x210x14,2x9,1 | WF 200x200x10x16 | Kg/m | 65.7 | 9950 | mm | 1 | 9.95 | 653.715 | 0% | 0 | 9.95 | Dismantling and replace with new materials (refabricate) due to the different in beam profile of existing and propose beam | 653.715 | 0
54 | PIPE RACK | 1 | COLUMN | Column 2-Z | W8x40 | 205x210x14,2x9,1 | WF 200x200x10x16 | Kg/m | 65.7 | 9950 | mm | 1 | 9.95 | 653.715 | 0% | 0 | 9.95 | Dismantling and replace with new materials (refabricate) due to the different in beam profile of existing and propose beam | 653.715 | 0
55 | PIPE RACK | 1 | COLUMN | Column 3-Y | W8x31 | 203x203x11x7,2 | WF 200x200x8x12 | Kg/m | 49.9 | 9950 | mm | 1 | 9.95 | 496.505 | 0% | 0 | 9.95 | Dismantling and replace with new materials (refabricate) due to the different in beam profile of existing and propose beam | 496.505 | 0
56 | PIPE RACK | 1 | COLUMN | Column 3-Z | W8x31 | 203x203x11x7,2 | WF 200x200x8x12 | Kg/m | 49.9 | 9950 | mm | 1 | 9.95 | 496.505 | 0% | 0 | 9.95 | Dismantling and replace with new materials (refabricate) due to the different in beam profile of existing and propose beam | 496.505 | 0
57 | PIPE RACK | 1 | COLUMN | Column 5-Y | W8x31 | 203x203x11x7,2 | WF 200x200x8x12 | Kg/m | 49.9 | 9950 | mm | 1 | 9.95 | 496.505 | 0% | 0 | 9.95 | Dismantling and replace with new materials (refabricate) due to the different in beam profile of existing and propose beam | 496.505 | 0
58 | PIPE RACK | 1 | COLUMN | Column 5-Z | W8x31 | 203x203x11x7,2 | WF 200x200x8x12 | Kg/m | 49.9 | 9950 | mm | 1 | 9.95 | 496.505 | 0% | 0 | 9.95 | Dismantling and replace with new materials (refabricate) due to the different in beam profile of existing and propose beam | 496.505 | 0
59 | PIPE RACK | 1 | COLUMN | Column 6-Y | W8x40 | 205x210x14,2x9,1 | WF 200x200x10x16 | Kg/m | 65.7 | 9950 | mm | 1 | 9.95 | 653.715 | 0% | 0 | 9.95 | Dismantling and replace with new materials (refabricate) due to the different in beam profile of existing and propose beam | 653.715 | 0
60 | PIPE RACK | 1 | COLUMN | Column 6-Z | W8x40 | 205x210x14,2x9,1 | WF 200x200x10x16 | Kg/m | 65.7 | 9950 | mm | 1 | 9.95 | 653.715 | 0% | 0 | 9.95 | Dismantling and replace with new materials (refabricate) due to the different in beam profile of existing and propose beam | 653.715 | 0
61 | PIPE RACK | 1 | COLUMN | Column 7-Y | W8x40 | 205x210x14,2x9,1 | WF 200x200x10x16 | Kg/m | 65.7 | 9950 | mm | 1 | 9.95 | 653.715 | 0% | 0 | 9.95 | Dismantling and replace with new materials (refabricate) due to the different in beam profile of existing and propose beam | 653.715 | 0
62 | PIPE RACK | 1 | COLUMN | Column 7-Z | W8x40 | 205x210x14,2x9,1 | WF 200x200x10x16 | Kg/m | 65.7 | 9950 | mm | 1 | 9.95 | 653.715 | 0% | 0 | 9.95 | Dismantling and replace with new materials (refabricate) due to the different in beam profile of existing and propose beam | 653.715 | 0
63 | PIPE RACK | 1 | COLUMN | Column 10-Y | W8x40 | 205x210x14,2x9,1 | WF 200x200x10x16 | Kg/m | 65.7 | 9950 | mm | 1 | 9.95 | 653.715 | 0% | 0 | 9.95 | Dismantling and replace with new materials (refabricate) due to the different in beam profile of existing and propose beam | 653.715 | 0
64 | PIPE RACK | 1 | COLUMN | Column 10-Z | W8x40 | 205x210x14,2x9,1 | WF 200x200x10x16 | Kg/m | 65.7 | 9950 | mm | 1 | 9.95 | 653.715 | 0% | 0 | 9.95 | Dismantling and replace with new materials (refabricate) due to the different in beam profile of existing and propose beam | 653.715 | 0
65 | PIPE RACK | 1 | COLUMN | Column 12-Y | W8x40 | 205x210x14,2x9,1 | WF 200x200x10x16 | Kg/m | 65.7 | 9950 | mm | 1 | 9.95 | 653.715 | 0% | 0 | 9.95 | Dismantling and replace with new materials (refabricate) due to the different in beam profile of existing and propose beam | 653.715 | 0
66 | PIPE RACK | 1 | COLUMN | Column 12-Z | W8x40 | 205x210x14,2x9,1 | WF 200x200x10x16 | Kg/m | 65.7 | 9950 | mm | 1 | 9.95 | 653.715 | 0% | 0 | 9.95 | Dismantling and replace with new materials (refabricate) due to the different in beam profile of existing and propose beam | 653.715 | 0
67 | PIPE RACK | 1 | COLUMN | Column 13-Y | W8x40 | 205x210x14,2x9,1 | WF 200x200x10x16 | Kg/m | 65.7 | 9950 | mm | 1 | 9.95 | 653.715 | 0% | 0 | 9.95 | Dismantling and replace with new materials (refabricate) due to the different in beam profile of existing and propose beam | 653.715 | 0
68 | PIPE RACK | 1 | COLUMN | Column 13-Z | W8x40 | 205x210x14,2x9,1 | WF 200x200x10x16 | Kg/m | 65.7 | 9950 | mm | 1 | 9.95 | 653.715 | 0% | 0 | 9.95 | Dismantling and replace with new materials (refabricate) due to the different in beam profile of existing and propose beam | 653.715 | 0
69 | PIPE RACK | 1 | COLUMN | Column 14-Y | W8x31 | 203x203x11x7,2 | WF 200x200x8x12 | Kg/m | 49.9 | 9950 | mm | 1 | 9.95 | 496.505 | 0% | 0 | 9.95 | Dismantling and replace with new materials (refabricate) due to the different in beam profile of existing and propose beam | 496.505 | 0
70 | PIPE RACK | 1 | COLUMN | Column 14-Z | W8x31 | 203x203x11x7,2 | WF 200x200x8x12 | Kg/m | 49.9 | 9950 | mm | 1 | 9.95 | 496.505 | 0% | 0 | 9.95 | Dismantling and replace with new materials (refabricate) due to the different in beam profile of existing and propose beam | 496.505 | 0
71 | PIPE RACK | 1 | COLUMN | Column 15-Y | W8x31 | 203x203x11x7,2 | WF 200x200x8x12 | Kg/m | 49.9 | 8450 | mm | 1 | 8.45 | 421.655 | 0% | 0 | 8.45 | Dismantling and replace with new materials (refabricate) due to the different in beam profile of existing and propose beam | 421.655 | 0
72 | PIPE RACK | 1 | COLUMN | Column 15-Z | W8x31 | 203x203x11x7,2 | WF 200x200x8x12 | Kg/m | 49.9 | 8450 | mm | 1 | 8.45 | 421.655 | 0% | 0 | 8.45 | Dismantling and replace with new materials (refabricate) due to the different in beam profile of existing and propose beam | 421.655 | 0
73 | PIPE RACK | 1 | COLUMN | Column 16-Y | W8x31 | 203x203x11x7,2 | WF 200x200x8x12 | Kg/m | 49.9 | 8450 | mm | 1 | 8.45 | 421.655 | 0% | 0 | 8.45 | Dismantling and replace with new materials (refabricate) due to the different in beam profile of existing and propose beam | 421.655 | 0
74 | PIPE RACK | 1 | COLUMN | Column 16-Z | W8x31 | 203x203x11x7,2 | WF 200x200x8x12 | Kg/m | 49.9 | 8450 | mm | 1 | 8.45 | 421.655 | 0% | 0 | 8.45 | Dismantling and replace with new materials (refabricate) due to the different in beam profile of existing and propose beam | 421.655 | 0
75 | PIPE RACK | 1 | COLUMN | Column 17-Y | W8x40 | 205x210x14,2x9,1 | WF 200x200x10x16 | Kg/m | 65.7 | 8450 | mm | 1 | 8.45 | 555.165 | 0% | 0 | 8.45 | Dismantling and replace with new materials (refabricate) due to the different in beam profile of existing and propose beam | 555.165 | 0
76 | PIPE RACK | 1 | COLUMN | Column 17-Z | W8x40 | 205x210x14,2x9,1 | WF 200x200x10x16 | Kg/m | 65.7 | 8450 | mm | 1 | 8.45 | 555.165 | 0% | 0 | 8.45 | Dismantling and replace with new materials (refabricate) due to the different in beam profile of existing and propose beam | 555.165 | 0
77 | PIPE RACK | 1 | COLUMN | Column 18-Y | W8x40 | 205x210x14,2x9,1 | WF 200x200x10x16 | Kg/m | 65.7 | 8450 | mm | 1 | 8.45 | 555.165 | 0% | 0 | 8.45 | Dismantling and replace with new materials (refabricate) due to the different in beam profile of existing and propose beam | 555.165 | 0
78 | PIPE RACK | 1 | COLUMN | Column 18-Z | W8x40 | 205x210x14,2x9,1 | WF 200x200x10x16 | Kg/m | 65.7 | 8450 | mm | 1 | 8.45 | 555.165 | 0% | 0 | 8.45 | Dismantling and replace with new materials (refabricate) due to the different in beam profile of existing and propose beam | 555.165 | 0
79 | PIPE RACK | 1 | GIRDER | Girder EE-DD 8 EL.3000 | W10x22 | 259x146x6,1x9,1 | WF 300x150x6x8 | Kg/m | 32 | 6000 | mm | 1 | 6 | 192 | 100% | 6 | 0 | Cleaning and repainting | 0 | 192
80 | PIPE RACK | 1 | GIRDER | Girder DD-CC 8 EL.3000 | W10x22 | 259x146x6,1x9,1 | WF 300x150x6x8 | Kg/m | 32 | 6000 | mm | 1 | 6 | 192 | 100% | 6 | 0 | Cleaning and repainting | 0 | 192
81 | PIPE RACK | 1 | GIRDER | Girder CC-BB 8 EL.3000 | W10x22 | 259x146x6,1x9,1 | WF 300x150x6x8 | Kg/m | 32 | 6000 | mm | 1 | 6 | 192 | 100% | 6 | 0 | Cleaning and repainting | 0 | 192
82 | PIPE RACK | 1 | GIRDER | Girder EE-DD 8A EL.3000 | W10x22 | 259x146x6,1x9,1 | WF 300x150x6x8 | Kg/m | 32 | 6000 | mm | 1 | 6 | 192 | 100% | 6 | 0 | Cleaning and repainting | 0 | 192
83 | PIPE RACK | 1 | GIRDER | Girder DD-CC 8A EL.3000 | W10x22 | 259x146x6,1x9,1 | WF 300x150x6x8 | Kg/m | 32 | 6000 | mm | 1 | 6 | 192 | 100% | 6 | 0 | Cleaning and repainting | 0 | 192
84 | PIPE RACK | 1 | GIRDER | Girder CC-BB 8A EL.3000 | W10x22 | 259x146x6,1x9,1 | WF 300x150x6x8 | Kg/m | 32 | 6000 | mm | 1 | 6 | 192 | 100% | 6 | 0 | Cleaning and repainting | 0 | 192
85 | PIPE RACK | 1 | GIRDER | Girder BB-A1 8 EL.8000 | W18x50 | 191x457x14,5x9 | WF 450x200x9x14 | Kg/m | 76 | 15000 | mm | 1 | 15 | 1140 | 100% | 15 | 0 | Cleaning and repainting | 0 | 1140
86 | PIPE RACK | 1 | GIRDER | Girder BB-A1 8A EL.8000 | W18x50 | 191x457x14,5x9 | WF 450x200x9x14 | Kg/m | 76 | 15000 | mm | 1 | 15 | 1140 | 100% | 15 | 0 | Cleaning and repainting | 0 | 1140
87 | PIPE RACK | 1 | GIRDER | Girder A1-B 8 EL.5500 | W10x22 | 259x146x6,1x9,1 | WF 300x150x6x8 | Kg/m | 32 | 5000 | mm | 1 | 5 | 160 | 100% | 5 | 0 | Cleaning and repainting | 0 | 160
88 | PIPE RACK | 1 | GIRDER | Girder B-C 8 EL.5500 | W10x22 | 259x146x6,1x9,1 | WF 300x150x6x8 | Kg/m | 32 | 6000 | mm | 1 | 6 | 192 | 100% | 6 | 0 | Cleaning and repainting | 0 | 192
89 | PIPE RACK | 1 | GIRDER | Girder C-D 8 EL.5500 | W10x22 | 259x146x6,1x9,1 | WF 300x150x6x8 | Kg/m | 32 | 6000 | mm | 1 | 6 | 192 | 100% | 6 | 0 | Cleaning and repainting | 0 | 192
90 | PIPE RACK | 1 | GIRDER | Girder D-E 8 EL.5500 | W10x22 | 259x146x6,1x9,1 | WF 300x150x6x8 | Kg/m | 32 | 6000 | mm | 1 | 6 | 192 | 100% | 6 | 0 | Cleaning and repainting | 0 | 192
91 | PIPE RACK | 1 | GIRDER | Girder E-F 8 EL.5500 | W10x22 | 259x146x6,1x9,1 | WF 300x150x6x8 | Kg/m | 32 | 6000 | mm | 1 | 6 | 192 | 100% | 6 | 0 | Cleaning and repainting | 0 | 192
92 | PIPE RACK | 1 | GIRDER | Girder B-C 8A EL.5500 | W10x22 | 259x146x6,1x9,1 | WF 300x150x6x8 | Kg/m | 32 | 6000 | mm | 1 | 6 | 192 | 100% | 6 | 0 | Cleaning and repainting | 0 | 192
93 | PIPE RACK | 1 | GIRDER | Girder C-D 8A EL.5500 | W10x22 | 259x146x6,1x9,1 | WF 300x150x6x8 | Kg/m | 32 | 6000 | mm | 1 | 6 | 192 | 100% | 6 | 0 | Cleaning and repainting | 0 | 192
94 | PIPE RACK | 1 | GIRDER | Girder D-E 8A EL.5500 | W10x22 | 259x146x6,1x9,1 | WF 300x150x6x8 | Kg/m | 32 | 6000 | mm | 1 | 6 | 192 | 100% | 6 | 0 | Cleaning and repainting | 0 | 192
95 | PIPE RACK | 1 | GIRDER | Girder E-F 8A EL.5500 | W10x22 | 259x146x6,1x9,1 | WF 300x150x6x8 | Kg/m | 32 | 6000 | mm | 1 | 6 | 192 | 100% | 6 | 0 | Cleaning and repainting | 0 | 192
96 | PIPE RACK | 1 | GIRDER | Girder F-G 8 EL.5500 | W10x22 | 259x146x6,1x9,1 | WF 300x150x6x8 | Kg/m | 32 | 6000 | mm | 1 | 6 | 192 | 100% | 6 | 0 | Cleaning and repainting | 0 | 192
97 | PIPE RACK | 1 | GIRDER | Girder F-G 8A EL.5500 | W10x22 | 259x146x6,1x9,1 | WF 300x150x6x8 | Kg/m | 32 | 6000 | mm | 1 | 6 | 192 | 100% | 6 | 0 | Cleaning and repainting | 0 | 192
98 | PIPE RACK | 1 | GIRDER | Girder G-H 8 EL.5500 | W10x22 | 259x146x6,1x9,1 | WF 300x150x6x8 | Kg/m | 32 | 6000 | mm | 1 | 6 | 192 | 100% | 6 | 0 | Cleaning and repainting | 0 | 192
99 | PIPE RACK | 1 | GIRDER | Girder G-H 8A EL.5500 | W10x22 | 259x146x6,1x9,1 | WF 300x150x6x8 | Kg/m | 32 | 6000 | mm | 1 | 6 | 192 | 100% | 6 | 0 | Cleaning and repainting | 0 | 192
100 | PIPE RACK | 1 | GIRDER | Girder H-J 8 EL.5500 | W10x22 | 259x146x6,1x9,1 | WF 300x150x6x8 | Kg/m | 32 | 6000 | mm | 1 | 6 | 192 | 100% | 6 | 0 | Cleaning and repainting | 0 | 192
101 | PIPE RACK | 1 | GIRDER | Girder H-J 8A EL.5500 | W10x22 | 259x146x6,1x9,1 | WF 300x150x6x8 | Kg/m | 32 | 6000 | mm | 1 | 6 | 192 | 100% | 6 | 0 | Cleaning and repainting | 0 | 192
102 | PIPE RACK | 1 | GIRDER | Girder J-K 8 EL.5500 | W10x22 | 259x146x6,1x9,1 | WF 300x150x6x8 | Kg/m | 32 | 6000 | mm | 1 | 6 | 192 | 0% | 0 | 6 | Dismantling and replace with new materials (refabricate) due to the different in beam profile of existing and propose beam | 192 | 0
103 | PIPE RACK | 1 | GIRDER | Girder J-K 8A EL.5500 | W10x22 | 259x146x6,1x9,1 | WF 300x150x6x8 | Kg/m | 32 | 6000 | mm | 1 | 6 | 192 | 0% | 0 | 6 | Dismantling and replace with new materials (refabricate) due to the different in beam profile of existing and propose beam | 192 | 0
104 | PIPE RACK | 1 | GIRDER | Girder K-M 8 EL.5500 | W18x50 | 191x457x14,5x9 | WF 450x200x9x14 | Kg/m | 76 | 12000 | mm | 1 | 12 | 912 | 0% | 0 | 12 | Dismantling and replace with new materials (refabricate) due to the different in beam profile of existing and propose beam | 912 | 0
105 | PIPE RACK | 1 | GIRDER | Girder K-M 8A EL.5500 | W18x50 | 191x457x14,5x9 | WF 450x200x9x14 | Kg/m | 76 | 12000 | mm | 1 | 12 | 912 | 0% | 0 | 12 | Dismantling and replace with new materials (refabricate) due to the different in beam profile of existing and propose beam | 912 | 0
106 | PIPE RACK | 1 | GIRDER | Girder M-N 9 EL.5500 | W14x30 | 171x351x9,8x6,9 | WF 350x175x7x11 | Kg/m | 49.6 | 6000 | mm | 1 | 6 | 297.6 | 0% | 0 | 6 | Dismantling and replace with new materials (refabricate) due to the different in beam profile of existing and propose beam | 297.6 | 0
107 | PIPE RACK | 1 | GIRDER | Girder M-N 8 EL.5500 | W14x30 | 171x351x9,8x6,9 | WF 350x175x7x11 | Kg/m | 49.6 | 6000 | mm | 1 | 6 | 297.6 | 0% | 0 | 6 | Dismantling and replace with new materials (refabricate) due to the different in beam profile of existing and propose beam | 297.6 | 0
108 | PIPE RACK | 1 | GIRDER | Girder N-O 9 EL.5500 | W14x30 | 171x351x9,8x6,9 | WF 350x175x7x11 | Kg/m | 49.6 | 6000 | mm | 1 | 6 | 297.6 | 0% | 0 | 6 | Dismantling and replace with new materials (refabricate) due to the different in beam profile of existing and propose beam | 297.6 | 0
109 | PIPE RACK | 1 | GIRDER | Girder N-O 8 EL.5500 | W14x30 | 171x351x9,8x6,9 | WF 350x175x7x11 | Kg/m | 49.6 | 6000 | mm | 1 | 6 | 297.6 | 0% | 0 | 6 | Dismantling and replace with new materials (refabricate) due to the different in beam profile of existing and propose beam | 297.6 | 0
110 | PIPE RACK | 1 | GIRDER | Girder O-P 9 EL.5500 | W14x30 | 171x351x9,8x6,9 | WF 350x175x7x11 | Kg/m | 49.6 | 6000 | mm | 1 | 6 | 297.6 | 0% | 0 | 6 | Dismantling and replace with new materials (refabricate) due to the different in beam profile of existing and propose beam | 297.6 | 0
111 | PIPE RACK | 1 | GIRDER | Girder O-P 8 EL.5500 | W14x30 | 171x351x9,8x6,9 | WF 350x175x7x11 | Kg/m | 49.6 | 6000 | mm | 1 | 6 | 297.6 | 0% | 0 | 6 | Dismantling and replace with new materials (refabricate) due to the different in beam profile of existing and propose beam | 297.6 | 0
112 | PIPE RACK | 1 | GIRDER | Girder P-Q 9 EL.5500 | W14x30 | 171x351x9,8x6,9 | WF 350x175x7x11 | Kg/m | 49.6 | 6000 | mm | 1 | 6 | 297.6 | 0% | 0 | 6 | Dismantling and replace with new materials (refabricate) due to the different in beam profile of existing and propose beam | 297.6 | 0
113 | PIPE RACK | 1 | GIRDER | Girder P-Q 8 EL.5500 | W14x30 | 171x351x9,8x6,9 | WF 350x175x7x11 | Kg/m | 49.6 | 6000 | mm | 1 | 6 | 297.6 | 0% | 0 | 6 | Dismantling and replace with new materials (refabricate) due to the different in beam profile of existing and propose beam | 297.6 | 0
114 | PIPE RACK | 1 | GIRDER | Girder Q-R 9 EL.5500 | W14x30 | 171x351x9,8x6,9 | WF 350x175x7x11 | Kg/m | 49.6 | 6000 | mm | 1 | 6 | 297.6 | 0% | 0 | 6 | Dismantling and replace with new materials (refabricate) due to the different in beam profile of existing and propose beam | 297.6 | 0
115 | PIPE RACK | 1 | GIRDER | Girder Q-R 8 EL.5500 | W14x30 | 171x351x9,8x6,9 | WF 350x175x7x11 | Kg/m | 49.6 | 6000 | mm | 1 | 6 | 297.6 | 0% | 0 | 6 | Dismantling and replace with new materials (refabricate) due to the different in beam profile of existing and propose beam | 297.6 | 0
116 | PIPE RACK | 1 | GIRDER | Girder R-S 9 EL.5500 | W14x30 | 171x351x9,8x6,9 | WF 350x175x7x11 | Kg/m | 49.6 | 6000 | mm | 1 | 6 | 297.6 | 0% | 0 | 6 | Dismantling and replace with new materials (refabricate) due to the different in beam profile of existing and propose beam | 297.6 | 0
117 | PIPE RACK | 1 | GIRDER | Girder R-S 8 EL.5500 | W14x30 | 171x351x9,8x6,9 | WF 350x175x7x11 | Kg/m | 49.6 | 6000 | mm | 1 | 6 | 297.6 | 0% | 0 | 6 | Dismantling and replace with new materials (refabricate) due to the different in beam profile of existing and propose beam | 297.6 | 0
118 | PIPE RACK | 1 | GIRDER | Girder S-T 9 EL.5500 | W14x30 | 171x351x9,8x6,9 | WF 350x175x7x11 | Kg/m | 49.6 | 6000 | mm | 1 | 6 | 297.6 | 0% | 0 | 6 | Dismantling and replace with new materials (refabricate) due to the different in beam profile of existing and propose beam | 297.6 | 0
119 | PIPE RACK | 1 | GIRDER | Girder S-T 8 EL.5500 | W14x30 | 171x351x9,8x6,9 | WF 350x175x7x11 | Kg/m | 49.6 | 6000 | mm | 1 | 6 | 297.6 | 0% | 0 | 6 | Dismantling and replace with new materials (refabricate) due to the different in beam profile of existing and propose beam | 297.6 | 0
120 | PIPE RACK | 1 | GIRDER | Girder T-U 9 EL.5500 | W14x30 | 171x351x9,8x6,9 | WF 350x175x7x11 | Kg/m | 49.6 | 6000 | mm | 1 | 6 | 297.6 | 0% | 0 | 6 | Dismantling and replace with new materials (refabricate) due to the different in beam profile of existing and propose beam | 297.6 | 0
121 | PIPE RACK | 1 | GIRDER | Girder T-U 8 EL.5500 | W14x30 | 171x351x9,8x6,9 | WF 350x175x7x11 | Kg/m | 49.6 | 6000 | mm | 1 | 6 | 297.6 | 0% | 0 | 6 | Dismantling and replace with new materials (refabricate) due to the different in beam profile of existing and propose beam | 297.6 | 0
122 | PIPE RACK | 1 | GIRDER | Girder U-V 9 EL.5500 | W14x30 | 171x351x9,8x6,9 | WF 350x175x7x11 | Kg/m | 49.6 | 6000 | mm | 1 | 6 | 297.6 | 0% | 0 | 6 | Dismantling and replace with new materials (refabricate) due to the different in beam profile of existing and propose beam | 297.6 | 0
123 | PIPE RACK | 1 | GIRDER | Girder U-V 8 EL.5500 | W14x30 | 171x351x9,8x6,9 | WF 350x175x7x11 | Kg/m | 49.6 | 6000 | mm | 1 | 6 | 297.6 | 0% | 0 | 6 | Dismantling and replace with new materials (refabricate) due to the different in beam profile of existing and propose beam | 297.6 | 0
124 | PIPE RACK | 1 | GIRDER | Girder V-W 9 EL.5500 | W14x30 | 171x351x9,8x6,9 | WF 350x175x7x11 | Kg/m | 49.6 | 6000 | mm | 1 | 6 | 297.6 | 0% | 0 | 6 | Dismantling and replace with new materials (refabricate) due to the different in beam profile of existing and propose beam | 297.6 | 0
125 | PIPE RACK | 1 | GIRDER | Girder V-W 8 EL.5500 | W14x30 | 171x351x9,8x6,9 | WF 350x175x7x11 | Kg/m | 49.6 | 6000 | mm | 1 | 6 | 297.6 | 0% | 0 | 6 | Dismantling and replace with new materials (refabricate) due to the different in beam profile of existing and propose beam | 297.6 | 0
126 | PIPE RACK | 1 | GIRDER | Girder W-X 9 EL.5500 | W14x30 | 171x351x9,8x6,9 | WF 350x175x7x11 | Kg/m | 49.6 | 6000 | mm | 1 | 6 | 297.6 | 0% | 0 | 6 | Dismantling and replace with new materials (refabricate) due to the different in beam profile of existing and propose beam | 297.6 | 0
127 | PIPE RACK | 1 | GIRDER | Girder W-X 8 EL.5500 | W14x30 | 171x351x9,8x6,9 | WF 350x175x7x11 | Kg/m | 49.6 | 6000 | mm | 1 | 6 | 297.6 | 0% | 0 | 6 | Dismantling and replace with new materials (refabricate) due to the different in beam profile of existing and propose beam | 297.6 | 0
128 | PIPE RACK | 1 | GIRDER | Girder D-E 8A EL.7500 | W10x22 | 259x146x6,1x9,1 | WF 300x150x6x8 | Kg/m | 32 | 6000 | mm | 1 | 6 | 192 | 100% | 6 | 0 | Cleaning and repainting | 0 | 192
129 | PIPE RACK | 1 | GIRDER | Girder E-F 8A EL.7500 | W10x22 | 259x146x6,1x9,1 | WF 300x150x6x8 | Kg/m | 32 | 6000 | mm | 1 | 6 | 192 | 100% | 6 | 0 | Cleaning and repainting | 0 | 192
130 | PIPE RACK | 1 | GIRDER | Girder F-G 8 EL.7500 | W10x22 | 259x146x6,1x9,1 | WF 300x150x6x8 | Kg/m | 32 | 6000 | mm | 1 | 6 | 192 | 100% | 6 | 0 | Cleaning and repainting | 0 | 192
131 | PIPE RACK | 1 | GIRDER | Girder F-G 8A EL.7500 | W10x22 | 259x146x6,1x9,1 | WF 300x150x6x8 | Kg/m | 32 | 6000 | mm | 1 | 6 | 192 | 100% | 6 | 0 | Cleaning and repainting | 0 | 192
132 | PIPE RACK | 1 | GIRDER | Girder G-H 8 EL.7500 | W10x22 | 259x146x6,1x9,1 | WF 300x150x6x8 | Kg/m | 32 | 6000 | mm | 1 | 6 | 192 | 100% | 6 | 0 | Cleaning and repainting | 0 | 192
133 | PIPE RACK | 1 | GIRDER | Girder G-H 8A EL.7500 | W10x22 | 259x146x6,1x9,1 | WF 300x150x6x8 | Kg/m | 32 | 6000 | mm | 1 | 6 | 192 | 100% | 6 | 0 | Cleaning and repainting | 0 | 192
134 | PIPE RACK | 1 | GIRDER | Girder H-J 8 EL.7500 | W10x22 | 259x146x6,1x9,1 | WF 300x150x6x8 | Kg/m | 32 | 6000 | mm | 1 | 6 | 192 | 100% | 6 | 0 | Cleaning and repainting | 0 | 192
135 | PIPE RACK | 1 | GIRDER | Girder H-J 8A EL.7500 | W10x22 | 259x146x6,1x9,1 | WF 300x150x6x8 | Kg/m | 32 | 6000 | mm | 1 | 6 | 192 | 100% | 6 | 0 | Cleaning and repainting | 0 | 192
136 | PIPE RACK | 1 | GIRDER | Girder J-K 8 EL.7500 | W10x22 | 259x146x6,1x9,1 | WF 300x150x6x8 | Kg/m | 32 | 6000 | mm | 1 | 6 | 192 | 0% | 0 | 6 | Dismantling and replace with new materials (refabricate) due to the different in beam profile of existing and propose beam | 192 | 0
137 | PIPE RACK | 1 | GIRDER | Girder J-K 8A EL.7500 | W10x22 | 259x146x6,1x9,1 | WF 300x150x6x8 | Kg/m | 32 | 6000 | mm | 1 | 6 | 192 | 0% | 0 | 6 | Dismantling and replace with new materials (refabricate) due to the different in beam profile of existing and propose beam | 192 | 0
138 | PIPE RACK | 1 | GIRDER | Girder K-M 8 EL.7500 | W18x40 | 153x455x13,3x8 | WF 450x200x9x14 | Kg/m | 76 | 12000 | mm | 1 | 12 | 912 | 0% | 0 | 12 | Dismantling and replace with new materials (refabricate) due to the different in beam profile of existing and propose beam | 912 | 0
139 | PIPE RACK | 1 | GIRDER | Girder K-M 8A EL.7500 | W18x40 | 153x455x13,3x8 | WF 450x200x9x14 | Kg/m | 76 | 12000 | mm | 1 | 12 | 912 | 0% | 0 | 12 | Dismantling and replace with new materials (refabricate) due to the different in beam profile of existing and propose beam | 912 | 0
140 | PIPE RACK | 1 | GIRDER | Girder M-N 9 EL.7500 | W14x30 | 171x351x9,8x6,9 | WF 350x175x7x11 | Kg/m | 49.6 | 6000 | mm | 1 | 6 | 297.6 | 0% | 0 | 6 | Dismantling and replace with new materials (refabricate) due to the different in beam profile of existing and propose beam | 297.6 | 0
141 | PIPE RACK | 1 | GIRDER | Girder M-N 8 EL.7500 | W14x30 | 171x351x9,8x6,9 | WF 350x175x7x11 | Kg/m | 49.6 | 6000 | mm | 1 | 6 | 297.6 | 0% | 0 | 6 | Dismantling and replace with new materials (refabricate) due to the different in beam profile of existing and propose beam | 297.6 | 0
142 | PIPE RACK | 1 | GIRDER | Girder N-O 9 EL.7500 | W14x30 | 171x351x9,8x6,9 | WF 350x175x7x11 | Kg/m | 49.6 | 6000 | mm | 1 | 6 | 297.6 | 0% | 0 | 6 | Dismantling and replace with new materials (refabricate) due to the different in beam profile of existing and propose beam | 297.6 | 0
143 | PIPE RACK | 1 | GIRDER | Girder N-O 8 EL.7500 | W14x30 | 171x351x9,8x6,9 | WF 350x175x7x11 | Kg/m | 49.6 | 6000 | mm | 1 | 6 | 297.6 | 0% | 0 | 6 | Dismantling and replace with new materials (refabricate) due to the different in beam profile of existing and propose beam | 297.6 | 0
144 | PIPE RACK | 1 | GIRDER | Girder O-P 9 EL.7500 | W14x30 | 171x351x9,8x6,9 | WF 350x175x7x11 | Kg/m | 49.6 | 6000 | mm | 1 | 6 | 297.6 | 0% | 0 | 6 | Dismantling and replace with new materials (refabricate) due to the different in beam profile of existing and propose beam | 297.6 | 0
145 | PIPE RACK | 1 | GIRDER | Girder O-P 8 EL.7500 | W14x30 | 171x351x9,8x6,9 | WF 350x175x7x11 | Kg/m | 49.6 | 6000 | mm | 1 | 6 | 297.6 | 0% | 0 | 6 | Dismantling and replace with new materials (refabricate) due to the different in beam profile of existing and propose beam | 297.6 | 0
146 | PIPE RACK | 1 | GIRDER | Girder P-Q 9 EL.7500 | W14x30 | 171x351x9,8x6,9 | WF 350x175x7x11 | Kg/m | 49.6 | 6000 | mm | 1 | 6 | 297.6 | 0% | 0 | 6 | Dismantling and replace with new materials (refabricate) due to the different in beam profile of existing and propose beam | 297.6 | 0
147 | PIPE RACK | 1 | GIRDER | Girder P-Q 8 EL.7500 | W14x30 | 171x351x9,8x6,9 | WF 350x175x7x11 | Kg/m | 49.6 | 6000 | mm | 1 | 6 | 297.6 | 0% | 0 | 6 | Dismantling and replace with new materials (refabricate) due to the different in beam profile of existing and propose beam | 297.6 | 0
148 | PIPE RACK | 1 | GIRDER | Girder Q-R 9 EL.7500 | W14x30 | 171x351x9,8x6,9 | WF 350x175x7x11 | Kg/m | 49.6 | 6000 | mm | 1 | 6 | 297.6 | 0% | 0 | 6 | Dismantling and replace with new materials (refabricate) due to the different in beam profile of existing and propose beam | 297.6 | 0
149 | PIPE RACK | 1 | GIRDER | Girder Q-R 8 EL.7500 | W14x30 | 171x351x9,8x6,9 | WF 350x175x7x11 | Kg/m | 49.6 | 6000 | mm | 1 | 6 | 297.6 | 0% | 0 | 6 | Dismantling and replace with new materials (refabricate) due to the different in beam profile of existing and propose beam | 297.6 | 0
150 | PIPE RACK | 1 | GIRDER | Girder R-S 9 EL.7500 | W14x30 | 171x351x9,8x6,9 | WF 350x175x7x11 | Kg/m | 49.6 | 6000 | mm | 1 | 6 | 297.6 | 0% | 0 | 6 | Dismantling and replace with new materials (refabricate) due to the different in beam profile of existing and propose beam | 297.6 | 0
151 | PIPE RACK | 1 | GIRDER | Girder R-S 8 EL.7500 | W14x30 | 171x351x9,8x6,9 | WF 350x175x7x11 | Kg/m | 49.6 | 6000 | mm | 1 | 6 | 297.6 | 0% | 0 | 6 | Dismantling and replace with new materials (refabricate) due to the different in beam profile of existing and propose beam | 297.6 | 0
152 | PIPE RACK | 1 | GIRDER | Girder S-T 9 EL.7500 | W14x30 | 171x351x9,8x6,9 | WF 350x175x7x11 | Kg/m | 49.6 | 6000 | mm | 1 | 6 | 297.6 | 0% | 0 | 6 | Dismantling and replace with new materials (refabricate) due to the different in beam profile of existing and propose beam | 297.6 | 0
153 | PIPE RACK | 1 | GIRDER | Girder S-T 8 EL.7500 | W14x30 | 171x351x9,8x6,9 | WF 350x175x7x11 | Kg/m | 49.6 | 6000 | mm | 1 | 6 | 297.6 | 0% | 0 | 6 | Dismantling and replace with new materials (refabricate) due to the different in beam profile of existing and propose beam | 297.6 | 0
154 | PIPE RACK | 1 | GIRDER | Girder T-U 9 EL.7500 | W14x30 | 171x351x9,8x6,9 | WF 350x175x7x11 | Kg/m | 49.6 | 6000 | mm | 1 | 6 | 297.6 | 0% | 0 | 6 | Dismantling and replace with new materials (refabricate) due to the different in beam profile of existing and propose beam | 297.6 | 0
155 | PIPE RACK | 1 | GIRDER | Girder T-U 8 EL.7500 | W14x30 | 171x351x9,8x6,9 | WF 350x175x7x11 | Kg/m | 49.6 | 6000 | mm | 1 | 6 | 297.6 | 0% | 0 | 6 | Dismantling and replace with new materials (refabricate) due to the different in beam profile of existing and propose beam | 297.6 | 0
156 | PIPE RACK | 1 | GIRDER | Girder U-V 9 EL.7500 | W14x30 | 171x351x9,8x6,9 | WF 350x175x7x11 | Kg/m | 49.6 | 6000 | mm | 1 | 6 | 297.6 | 0% | 0 | 6 | Dismantling and replace with new materials (refabricate) due to the different in beam profile of existing and propose beam | 297.6 | 0
157 | PIPE RACK | 1 | GIRDER | Girder U-V 8 EL.7500 | W14x30 | 171x351x9,8x6,9 | WF 350x175x7x11 | Kg/m | 49.6 | 6000 | mm | 1 | 6 | 297.6 | 0% | 0 | 6 | Dismantling and replace with new materials (refabricate) due to the different in beam profile of existing and propose beam | 297.6 | 0
158 | PIPE RACK | 1 | GIRDER | Girder V-W 9 EL.7500 | W14x30 | 171x351x9,8x6,9 | WF 350x175x7x11 | Kg/m | 49.6 | 6000 | mm | 1 | 6 | 297.6 | 0% | 0 | 6 | Dismantling and replace with new materials (refabricate) due to the different in beam profile of existing and propose beam | 297.6 | 0
159 | PIPE RACK | 1 | GIRDER | Girder V-W 8 EL.7500 | W14x30 | 171x351x9,8x6,9 | WF 350x175x7x11 | Kg/m | 49.6 | 6000 | mm | 1 | 6 | 297.6 | 0% | 0 | 6 | Dismantling and replace with new materials (refabricate) due to the different in beam profile of existing and propose beam | 297.6 | 0
160 | PIPE RACK | 1 | GIRDER | Girder W-X 9 EL.7500 | W14x30 | 171x351x9,8x6,9 | WF 350x175x7x11 | Kg/m | 49.6 | 6000 | mm | 1 | 6 | 297.6 | 0% | 0 | 6 | Dismantling and replace with new materials (refabricate) due to the different in beam profile of existing and propose beam | 297.6 | 0
161 | PIPE RACK | 1 | GIRDER | Girder W-X 8 EL.7500 | W14x30 | 171x351x9,8x6,9 | WF 350x175x7x11 | Kg/m | 49.6 | 6000 | mm | 1 | 6 | 297.6 | 0% | 0 | 6 | Dismantling and replace with new materials (refabricate) due to the different in beam profile of existing and propose beam | 297.6 | 0
162 | PIPE RACK | 1 | GIRDER | Girder F-G 8 EL.9000 | W10x22 | 259x146x6,1x9,1 | WF 300x150x6x8 | Kg/m | 32 | 6000 | mm | 1 | 6 | 192 | 0% | 0 | 6 | Dismantling and replace with new materials (refabricate) due to the different in beam profile of existing and propose beam | 192 | 0
163 | PIPE RACK | 1 | GIRDER | Girder F-G 8A EL.9000 | W10x22 | 259x146x6,1x9,1 | WF 300x150x6x8 | Kg/m | 32 | 6000 | mm | 1 | 6 | 192 | 0% | 0 | 6 | Dismantling and replace with new materials (refabricate) due to the different in beam profile of existing and propose beam | 192 | 0
164 | PIPE RACK | 1 | GIRDER | Girder G-H 8 EL.9000 | W10x22 | 259x146x6,1x9,1 | WF 300x150x6x8 | Kg/m | 32 | 6000 | mm | 1 | 6 | 192 | 0% | 0 | 6 | Dismantling and replace with new materials (refabricate) due to the different in beam profile of existing and propose beam | 192 | 0
165 | PIPE RACK | 1 | GIRDER | Girder G-H 8A EL.9000 | W10x22 | 259x146x6,1x9,1 | WF 300x150x6x8 | Kg/m | 32 | 6000 | mm | 1 | 6 | 192 | 0% | 0 | 6 | Dismantling and replace with new materials (refabricate) due to the different in beam profile of existing and propose beam | 192 | 0
166 | PIPE RACK | 1 | GIRDER | Girder H-J 8 EL.9000 | W10x22 | 259x146x6,1x9,1 | WF 300x150x6x8 | Kg/m | 32 | 6000 | mm | 1 | 6 | 192 | 0% | 0 | 6 | Dismantling and replace with new materials (refabricate) due to the different in beam profile of existing and propose beam | 192 | 0
167 | PIPE RACK | 1 | GIRDER | Girder H-J 8A EL.9000 | W10x22 | 259x146x6,1x9,1 | WF 300x150x6x8 | Kg/m | 32 | 6000 | mm | 1 | 6 | 192 | 0% | 0 | 6 | Dismantling and replace with new materials (refabricate) due to the different in beam profile of existing and propose beam | 192 | 0
168 | PIPE RACK | 1 | GIRDER | Girder J-K 8 EL.9000 | W10x22 | 259x146x6,1x9,1 | WF 300x150x6x8 | Kg/m | 32 | 6000 | mm | 1 | 6 | 192 | 0% | 0 | 6 | Dismantling and replace with new materials (refabricate) due to the different in beam profile of existing and propose beam | 192 | 0
169 | PIPE RACK | 1 | GIRDER | Girder J-K 8A EL.9000 | W10x22 | 259x146x6,1x9,1 | WF 300x150x6x8 | Kg/m | 32 | 6000 | mm | 1 | 6 | 192 | 0% | 0 | 6 | Dismantling and replace with new materials (refabricate) due to the different in beam profile of existing and propose beam | 192 | 0
170 | PIPE RACK | 1 | GIRDER | Girder K-M 8 EL.9000 | W18x40 | 153x455x13,3x8 | WF 450x200x9x14 | Kg/m | 76 | 12000 | mm | 1 | 12 | 912 | 0% | 0 | 12 | Dismantling and replace with new materials (refabricate) due to the different in beam profile of existing and propose beam | 912 | 0
171 | PIPE RACK | 1 | GIRDER | Girder K-M 8A EL.9000 | W18x40 | 153x455x13,3x8 | WF 450x200x9x14 | Kg/m | 76 | 12000 | mm | 1 | 12 | 912 | 0% | 0 | 12 | Dismantling and replace with new materials (refabricate) due to the different in beam profile of existing and propose beam | 912 | 0
172 | PIPE RACK | 1 | GIRDER | Girder M-N 9 EL.9000 | W14x30 | 171x351x9,8x6,9 | WF 350x175x7x11 | Kg/m | 49.6 | 6000 | mm | 1 | 6 | 297.6 | 0% | 0 | 6 | Dismantling and replace with new materials (refabricate) due to the different in beam profile of existing and propose beam | 297.6 | 0
173 | PIPE RACK | 1 | GIRDER | Girder M-N 8 EL.9000 | W14x30 | 171x351x9,8x6,9 | WF 350x175x7x11 | Kg/m | 49.6 | 6000 | mm | 1 | 6 | 297.6 | 0% | 0 | 6 | Dismantling and replace with new materials (refabricate) due to the different in beam profile of existing and propose beam | 297.6 | 0
174 | PIPE RACK | 1 | GIRDER | Girder N-O 9 EL.9000 | W14x30 | 171x351x9,8x6,9 | WF 350x175x7x11 | Kg/m | 49.6 | 6000 | mm | 1 | 6 | 297.6 | 0% | 0 | 6 | Dismantling and replace with new materials (refabricate) due to the different in beam profile of existing and propose beam | 297.6 | 0
175 | PIPE RACK | 1 | GIRDER | Girder N-O 8 EL.9000 | W14x30 | 171x351x9,8x6,9 | WF 350x175x7x11 | Kg/m | 49.6 | 6000 | mm | 1 | 6 | 297.6 | 0% | 0 | 6 | Dismantling and replace with new materials (refabricate) due to the different in beam profile of existing and propose beam | 297.6 | 0
176 | PIPE RACK | 1 | GIRDER | Girder O-P 9 EL.9000 | W14x30 | 171x351x9,8x6,9 | WF 350x175x7x11 | Kg/m | 49.6 | 6000 | mm | 1 | 6 | 297.6 | 0% | 0 | 6 | Dismantling and replace with new materials (refabricate) due to the different in beam profile of existing and propose beam | 297.6 | 0
177 | PIPE RACK | 1 | GIRDER | Girder O-P 8 EL.9000 | W14x30 | 171x351x9,8x6,9 | WF 350x175x7x11 | Kg/m | 49.6 | 6000 | mm | 1 | 6 | 297.6 | 0% | 0 | 6 | Dismantling and replace with new materials (refabricate) due to the different in beam profile of existing and propose beam | 297.6 | 0
178 | PIPE RACK | 1 | GIRDER | Girder P-Q 9 EL.9000 | W14x30 | 171x351x9,8x6,9 | WF 350x175x7x11 | Kg/m | 49.6 | 6000 | mm | 1 | 6 | 297.6 | 0% | 0 | 6 | Dismantling and replace with new materials (refabricate) due to the different in beam profile of existing and propose beam | 297.6 | 0
179 | PIPE RACK | 1 | GIRDER | Girder P-Q 8 EL.9000 | W14x30 | 171x351x9,8x6,9 | WF 350x175x7x11 | Kg/m | 49.6 | 6000 | mm | 1 | 6 | 297.6 | 0% | 0 | 6 | Dismantling and replace with new materials (refabricate) due to the different in beam profile of existing and propose beam | 297.6 | 0
180 | PIPE RACK | 1 | GIRDER | Girder Q-R 9 EL.9000 | W14x30 | 171x351x9,8x6,9 | WF 350x175x7x11 | Kg/m | 49.6 | 6000 | mm | 1 | 6 | 297.6 | 0% | 0 | 6 | Dismantling and replace with new materials (refabricate) due to the different in beam profile of existing and propose beam | 297.6 | 0
181 | PIPE RACK | 1 | GIRDER | Girder Q-R 8 EL.9000 | W14x30 | 171x351x9,8x6,9 | WF 350x175x7x11 | Kg/m | 49.6 | 6000 | mm | 1 | 6 | 297.6 | 0% | 0 | 6 | Dismantling and replace with new materials (refabricate) due to the different in beam profile of existing and propose beam | 297.6 | 0
182 | PIPE RACK | 1 | GIRDER | Girder R-S 9 EL.9000 | W14x30 | 171x351x9,8x6,9 | WF 350x175x7x11 | Kg/m | 49.6 | 6000 | mm | 1 | 6 | 297.6 | 0% | 0 | 6 | Dismantling and replace with new materials (refabricate) due to the different in beam profile of existing and propose beam | 297.6 | 0
183 | PIPE RACK | 1 | GIRDER | Girder R-S 8 EL.9000 | W14x30 | 171x351x9,8x6,9 | WF 350x175x7x11 | Kg/m | 49.6 | 6000 | mm | 1 | 6 | 297.6 | 0% | 0 | 6 | Dismantling and replace with new materials (refabricate) due to the different in beam profile of existing and propose beam | 297.6 | 0
184 | PIPE RACK | 1 | GIRDER | Girder S-T 9 EL.9000 | W14x30 | 171x351x9,8x6,9 | WF 350x175x7x11 | Kg/m | 49.6 | 6000 | mm | 1 | 6 | 297.6 | 0% | 0 | 6 | Dismantling and replace with new materials (refabricate) due to the different in beam profile of existing and propose beam | 297.6 | 0
185 | PIPE RACK | 1 | GIRDER | Girder S-T 8 EL.9000 | W14x30 | 171x351x9,8x6,9 | WF 350x175x7x11 | Kg/m | 49.6 | 6000 | mm | 1 | 6 | 297.6 | 0% | 0 | 6 | Dismantling and replace with new materials (refabricate) due to the different in beam profile of existing and propose beam | 297.6 | 0
186 | PIPE RACK | 1 | GIRDER | Girder T-U 9 EL.9000 | W14x30 | 171x351x9,8x6,9 | WF 350x175x7x11 | Kg/m | 49.6 | 6000 | mm | 1 | 6 | 297.6 | 0% | 0 | 6 | Dismantling and replace with new materials (refabricate) due to the different in beam profile of existing and propose beam | 297.6 | 0
187 | PIPE RACK | 1 | GIRDER | Girder T-U 8 EL.9000 | W14x30 | 171x351x9,8x6,9 | WF 350x175x7x11 | Kg/m | 49.6 | 6000 | mm | 1 | 6 | 297.6 | 0% | 0 | 6 | Dismantling and replace with new materials (refabricate) due to the different in beam profile of existing and propose beam | 297.6 | 0
188 | PIPE RACK | 1 | GIRDER | Girder U-V 9 EL.9000 | W14x30 | 171x351x9,8x6,9 | WF 350x175x7x11 | Kg/m | 49.6 | 6000 | mm | 1 | 6 | 297.6 | 0% | 0 | 6 | Dismantling and replace with new materials (refabricate) due to the different in beam profile of existing and propose beam | 297.6 | 0
189 | PIPE RACK | 1 | GIRDER | Girder U-V 8 EL.9000 | W14x30 | 171x351x9,8x6,9 | WF 350x175x7x11 | Kg/m | 49.6 | 6000 | mm | 1 | 6 | 297.6 | 0% | 0 | 6 | Dismantling and replace with new materials (refabricate) due to the different in beam profile of existing and propose beam | 297.6 | 0
190 | PIPE RACK | 1 | GIRDER | Girder V-W 9 EL.9000 | W14x30 | 171x351x9,8x6,9 | WF 350x175x7x11 | Kg/m | 49.6 | 6000 | mm | 1 | 6 | 297.6 | 0% | 0 | 6 | Dismantling and replace with new materials (refabricate) due to the different in beam profile of existing and propose beam | 297.6 | 0
191 | PIPE RACK | 1 | GIRDER | Girder V-W 8 EL.9000 | W14x30 | 171x351x9,8x6,9 | WF 350x175x7x11 | Kg/m | 49.6 | 6000 | mm | 1 | 6 | 297.6 | 0% | 0 | 6 | Dismantling and replace with new materials (refabricate) due to the different in beam profile of existing and propose beam | 297.6 | 0
192 | PIPE RACK | 1 | GIRDER | Girder W-X 9 EL.9000 | W14x30 | 171x351x9,8x6,9 | WF 350x175x7x11 | Kg/m | 49.6 | 6000 | mm | 1 | 6 | 297.6 | 0% | 0 | 6 | Dismantling and replace with new materials (refabricate) due to the different in beam profile of existing and propose beam | 297.6 | 0
193 | PIPE RACK | 1 | GIRDER | Girder W-X 8 EL.9000 | W14x30 | 171x351x9,8x6,9 | WF 350x175x7x11 | Kg/m | 49.6 | 6000 | mm | 1 | 6 | 297.6 | 0% | 0 | 6 | Dismantling and replace with new materials (refabricate) due to the different in beam profile of existing and propose beam | 297.6 | 0
194 | PIPE RACK | 1 | BRACE | Brace EE EL.3000 | W10x33 | 202x247x11x7,4 | WF 300x200x8x12 | Kg/m | 56.8 | 3000 | mm | 1 | 3 | 170.4 | 0% | 0 | 3 | Dismantling and replace with new materials (refabricate) due to the different in beam profile of existing and propose beam | 170.4 | 0
195 | PIPE RACK | 1 | BRACE | Brace DD EL.3000 | W10x33 | 202x247x11x7,4 | WF 300x200x8x12 | Kg/m | 56.8 | 3000 | mm | 1 | 3 | 170.4 | 0% | 0 | 3 | Dismantling and replace with new materials (refabricate) due to the different in beam profile of existing and propose beam | 170.4 | 0
196 | PIPE RACK | 1 | BRACE | Brace CC EL.3000 | W10x33 | 202x247x11x7,4 | WF 300x200x8x12 | Kg/m | 56.8 | 3000 | mm | 1 | 3 | 170.4 | 0% | 0 | 3 | Dismantling and replace with new materials (refabricate) due to the different in beam profile of existing and propose beam | 170.4 | 0
197 | PIPE RACK | 1 | BRACE | Brace EE 1 EL.3000 | W8x10 | 100x200x5,2x4,3 | WF 200x100x4,5x7 | Kg/m | 18.2 | 3000 | mm | 1 | 3 | 54.6 | 0% | 0 | 3 | Dismantling and replace with new materials (refabricate) due to the different in beam profile of existing and propose beam | 54.6 | 0
198 | PIPE RACK | 1 | BRACE | Brace DD 1 EL.3000 | W8x10 | 100x200x5,2x4,3 | WF 200x100x4,5x7 | Kg/m | 18.2 | 3000 | mm | 1 | 3 | 54.6 | 0% | 0 | 3 | Dismantling and replace with new materials (refabricate) due to the different in beam profile of existing and propose beam | 54.6 | 0
199 | PIPE RACK | 1 | BRACE | Brace CC 1 EL.3000 | W8x10 | 100x200x5,2x4,3 | WF 200x100x4,5x7 | Kg/m | 18.2 | 3000 | mm | 1 | 3 | 54.6 | 0% | 0 | 3 | Dismantling and replace with new materials (refabricate) due to the different in beam profile of existing and propose beam | 54.6 | 0
200 | PIPE RACK | 1 | BRACE | H Brace EE 1 EL.3000 | W8x24 | 165x201x10,2x6,2 | WF 200x200x8x12 | Kg/m | 49.9 | 3000 | mm | 1 | 3 | 149.7 | 0% | 0 | 3 | Dismantling and replace with new materials (refabricate) due to the different in beam profile of existing and propose beam | 149.7 | 0
201 | PIPE RACK | 1 | BRACE | H Brace EE 2 EL.3000 | W8x24 | 165x201x10,2x6,2 | WF 200x200x8x12 | Kg/m | 49.9 | 3000 | mm | 1 | 3 | 149.7 | 0% | 0 | 3 | Dismantling and replace with new materials (refabricate) due to the different in beam profile of existing and propose beam | 149.7 | 0
202 | PIPE RACK | 1 | BRACE | H Brace DD 1 EL.3000 | W8x24 | 165x201x10,2x6,2 | WF 200x200x8x12 | Kg/m | 49.9 | 3000 | mm | 1 | 3 | 149.7 | 0% | 0 | 3 | Dismantling and replace with new materials (refabricate) due to the different in beam profile of existing and propose beam | 149.7 | 0
203 | PIPE RACK | 1 | BRACE | H Brace DD 2 EL.3000 | W8x24 | 165x201x10,2x6,2 | WF 200x200x8x12 | Kg/m | 49.9 | 3000 | mm | 1 | 3 | 149.7 | 0% | 0 | 3 | Dismantling and replace with new materials (refabricate) due to the different in beam profile of existing and propose beam | 149.7 | 0
204 | PIPE RACK | 1 | BRACE | H Brace CC 1 EL.3000 | W8x24 | 165x201x10,2x6,2 | WF 200x200x8x12 | Kg/m | 49.9 | 3000 | mm | 1 | 3 | 149.7 | 0% | 0 | 3 | Dismantling and replace with new materials (refabricate) due to the different in beam profile of existing and propose beam | 149.7 | 0
205 | PIPE RACK | 1 | BRACE | H Brace CC 2 EL.3000 | W8x24 | 165x201x10,2x6,2 | WF 200x200x8x12 | Kg/m | 49.9 | 3000 | mm | 1 | 3 | 149.7 | 0% | 0 | 3 | Dismantling and replace with new materials (refabricate) due to the different in beam profile of existing and propose beam | 149.7 | 0
206 | PIPE RACK | 1 | BRACE | Brace BB EL.3000 | W6x15 | 152x152x6,6x5,8 | WF 150x150x7x10 | Kg/m | 31.5 | 3000 | mm | 1 | 3 | 94.5 | 100% | 3 | 0 | Cleaning and repainting | 0 | 94.5
207 | PIPE RACK | 1 | BRACE | Brace BB EL.5500 | W6x15 | 152x152x6,6x5,8 | WF 150x150x7x10 | Kg/m | 31.5 | 3000 | mm | 1 | 3 | 94.5 | 100% | 3 | 0 | Cleaning and repainting | 0 | 94.5
208 | PIPE RACK | 1 | BRACE | Brace BB EL.8000 | W10x33 | 202x247x11x7,4 | WF 300x200x8x12 | Kg/m | 56.8 | 3000 | mm | 1 | 3 | 170.4 | 0% | 0 | 3 | Dismantling and replace with new materials (refabricate) due to the different in beam profile of existing and propose beam | 170.4 | 0
209 | PIPE RACK | 1 | BRACE | Brace BB 1 EL.8000 | W8x10 | 100x200x5,2x4,3 | WF 200x100x4,5x7 | Kg/m | 18.2 | 3000 | mm | 1 | 3 | 54.6 | 0% | 0 | 3 | Dismantling and replace with new materials (refabricate) due to the different in beam profile of existing and propose beam | 54.6 | 0
210 | PIPE RACK | 1 | BRACE | Brace BB 2 EL.8000 | W8x10 | 100x200x5,2x4,3 | WF 200x100x4,5x7 | Kg/m | 18.2 | 3000 | mm | 1 | 3 | 54.6 | 0% | 0 | 3 | Dismantling and replace with new materials (refabricate) due to the different in beam profile of existing and propose beam | 54.6 | 0
211 | PIPE RACK | 1 | BRACE | Brace BB 3 EL.8000 | W8x10 | 100x200x5,2x4,3 | WF 200x100x4,5x7 | Kg/m | 18.2 | 3000 | mm | 1 | 3 | 54.6 | 0% | 0 | 3 | Dismantling and replace with new materials (refabricate) due to the different in beam profile of existing and propose beam | 54.6 | 0
212 | PIPE RACK | 1 | BRACE | Brace BB 4 EL.8000 | W8x10 | 100x200x5,2x4,3 | WF 200x100x4,5x7 | Kg/m | 18.2 | 3000 | mm | 1 | 3 | 54.6 | 0% | 0 | 3 | Dismantling and replace with new materials (refabricate) due to the different in beam profile of existing and propose beam | 54.6 | 0
213 | PIPE RACK | 1 | BRACE | Brace A1 EL.3000 | W6x15 | 152x152x6,6x5,8 | WF 150x150x7x10 | Kg/m | 31.5 | 3000 | mm | 1 | 3 | 94.5 | 100% | 3 | 0 | Cleaning and repainting | 0 | 94.5
214 | PIPE RACK | 1 | BRACE | Brace A1 EL.5500 | W10x33 | 202x247x11x7,4 | WF 300x200x8x12 | Kg/m | 56.8 | 3000 | mm | 1 | 3 | 170.4 | 0% | 0 | 3 | Dismantling and replace with new materials (refabricate) due to the different in beam profile of existing and propose beam | 170.4 | 0
215 | PIPE RACK | 1 | BRACE | Brace A1 EL.8000 | W10x33 | 202x247x11x7,4 | WF 300x200x8x12 | Kg/m | 56.8 | 3000 | mm | 1 | 3 | 170.4 | 0% | 0 | 3 | Dismantling and replace with new materials (refabricate) due to the different in beam profile of existing and propose beam | 170.4 | 0
216 | PIPE RACK | 1 | BRACE | Brace A1 1 EL.5500 | W8x10 | 100x200x5,2x4,3 | WF 200x100x4,5x7 | Kg/m | 18.2 | 3000 | mm | 1 | 3 | 54.6 | 0% | 0 | 3 | Dismantling and replace with new materials (refabricate) due to the different in beam profile of existing and propose beam | 54.6 | 0
217 | PIPE RACK | 1 | BRACE | Brace B EL.3000 | W6x15 | 152x152x6,6x5,8 | WF 150x150x7x10 | Kg/m | 31.5 | 3000 | mm | 1 | 3 | 94.5 | 100% | 3 | 0 | Cleaning and repainting | 0 | 94.5
218 | PIPE RACK | 1 | BRACE | Brace B EL.5500 | W10x33 | 202x247x11x7,4 | WF 300x200x8x12 | Kg/m | 56.8 | 3000 | mm | 1 | 3 | 170.4 | 0% | 0 | 3 | Dismantling and replace with new materials (refabricate) due to the different in beam profile of existing and propose beam | 170.4 | 0
219 | PIPE RACK | 1 | BRACE | Brace B 1 EL.5500 | W6x15 | 152x152x6,6x5,8 | WF 150x150x7x10 | Kg/m | 31.5 | 3000 | mm | 1 | 3 | 94.5 | 100% | 3 | 0 | Cleaning and repainting | 0 | 94.5
220 | PIPE RACK | 1 | BRACE | Brace C EL.3000 | W6x15 | 152x152x6,6x5,8 | WF 150x150x7x10 | Kg/m | 31.5 | 3000 | mm | 1 | 3 | 94.5 | 100% | 3 | 0 | Cleaning and repainting | 0 | 94.5
221 | PIPE RACK | 1 | BRACE | Brace C EL.5500 | W10x33 | 202x247x11x7,4 | WF 300x200x8x12 | Kg/m | 56.8 | 3000 | mm | 1 | 3 | 170.4 | 0% | 0 | 3 | Dismantling and replace with new materials (refabricate) due to the different in beam profile of existing and propose beam | 170.4 | 0
222 | PIPE RACK | 1 | BRACE | Brace C 1 EL.5500 | W6x15 | 152x152x6,6x5,8 | WF 150x150x7x10 | Kg/m | 31.5 | 3000 | mm | 1 | 3 | 94.5 | 100% | 3 | 0 | Cleaning and repainting | 0 | 94.5
223 | PIPE RACK | 1 | BRACE | Brace D EL.3000 | W6x15 | 152x152x6,6x5,8 | WF 150x150x7x10 | Kg/m | 31.5 | 3000 | mm | 1 | 3 | 94.5 | 100% | 3 | 0 | Cleaning and repainting | 0 | 94.5
224 | PIPE RACK | 1 | BRACE | Brace D EL.5500 | W10x33 | 202x247x11x7,4 | WF 300x200x8x12 | Kg/m | 56.8 | 3000 | mm | 1 | 3 | 170.4 | 0% | 0 | 3 | Dismantling and replace with new materials (refabricate) due to the different in beam profile of existing and propose beam | 170.4 | 0
225 | PIPE RACK | 1 | BRACE | Brace D EL.7500 | W8x18 | 133x207x8,4x5,8 | WF 200x150x6x9 | Kg/m | 30.6 | 3000 | mm | 1 | 3 | 91.8 | 0% | 0 | 3 | Dismantling and replace with new materials (refabricate) due to the different in beam profile of existing and propose beam | 91.8 | 0
226 | PIPE RACK | 1 | BRACE | Brace D 1 EL.5500 | W8x10 | 100x200x5,2x4,3 | WF 200x100x4,5x7 | Kg/m | 18.2 | 3000 | mm | 1 | 3 | 54.6 | 0% | 0 | 3 | Dismantling and replace with new materials (refabricate) due to the different in beam profile of existing and propose beam | 54.6 | 0
227 | PIPE RACK | 1 | BRACE | Brace D 1 EL.7500 | W8x10 | 100x200x5,2x4,3 | WF 200x100x4,5x7 | Kg/m | 18.2 | 3000 | mm | 1 | 3 | 54.6 | 0% | 0 | 3 | Dismantling and replace with new materials (refabricate) due to the different in beam profile of existing and propose beam | 54.6 | 0
228 | PIPE RACK | 1 | BRACE | Brace E EL.3000 | W6x15 | 152x152x6,6x5,8 | WF 150x150x7x10 | Kg/m | 31.5 | 3000 | mm | 1 | 3 | 94.5 | 100% | 3 | 0 | Cleaning and repainting | 0 | 94.5
229 | PIPE RACK | 1 | BRACE | Brace E EL.5500 | W10x33 | 202x247x11x7,4 | WF 300x200x8x12 | Kg/m | 56.8 | 3000 | mm | 1 | 3 | 170.4 | 0% | 0 | 3 | Dismantling and replace with new materials (refabricate) due to the different in beam profile of existing and propose beam | 170.4 | 0
230 | PIPE RACK | 1 | BRACE | Brace E EL.7500 | W8x18 | 133x207x8,4x5,8 | WF 200x150x6x9 | Kg/m | 30.6 | 3000 | mm | 1 | 3 | 91.8 | 0% | 0 | 3 | Dismantling and replace with new materials (refabricate) due to the different in beam profile of existing and propose beam | 91.8 | 0
231 | PIPE RACK | 1 | BRACE | Brace E 1 EL.5500 | W8x10 | 100x200x5,2x4,3 | WF 200x100x4,5x7 | Kg/m | 18.2 | 3000 | mm | 1 | 3 | 54.6 | 0% | 0 | 3 | Dismantling and replace with new materials (refabricate) due to the different in beam profile of existing and propose beam | 54.6 | 0
232 | PIPE RACK | 1 | BRACE | Brace E 1 EL.7500 | W8x10 | 100x200x5,2x4,3 | WF 200x100x4,5x7 | Kg/m | 18.2 | 3000 | mm | 1 | 3 | 54.6 | 0% | 0 | 3 | Dismantling and replace with new materials (refabricate) due to the different in beam profile of existing and propose beam | 54.6 | 0
233 | PIPE RACK | 1 | BRACE | Brace F EL.3000 | W6x15 | 152x152x6,6x5,8 | WF 150x150x7x10 | Kg/m | 31.5 | 3000 | mm | 1 | 3 | 94.5 | 100% | 3 | 0 | Cleaning and repainting | 0 | 94.5
234 | PIPE RACK | 1 | BRACE | Brace F EL.5500 | W10x33 | 202x247x11x7,4 | WF 300x200x8x12 | Kg/m | 56.8 | 3000 | mm | 1 | 3 | 170.4 | 0% | 0 | 3 | Dismantling and replace with new materials (refabricate) due to the different in beam profile of existing and propose beam | 170.4 | 0
235 | PIPE RACK | 1 | BRACE | Brace F EL.7500 | W8x18 | 133x207x8,4x5,8 | WF 200x150x6x9 | Kg/m | 30.6 | 3000 | mm | 1 | 3 | 91.8 | 0% | 0 | 3 | Dismantling and replace with new materials (refabricate) due to the different in beam profile of existing and propose beam | 91.8 | 0
236 | PIPE RACK | 1 | BRACE | Brace F EL.9000 | W10x22 | 259x146x6,1x9,1 | WF 300x150x6x8 | Kg/m | 32 | 3000 | mm | 1 | 3 | 96 | 0% | 0 | 3 | Dismantling and replace with new materials (refabricate) due to the different in beam profile of existing and propose beam | 96 | 0
237 | PIPE RACK | 1 | BRACE | Brace F 1 EL.5500 | W8x10 | 100x200x5,2x4,3 | WF 200x100x4,5x7 | Kg/m | 18.2 | 3000 | mm | 1 | 3 | 54.6 | 0% | 0 | 3 | Dismantling and replace with new materials (refabricate) due to the different in beam profile of existing and propose beam | 54.6 | 0
238 | PIPE RACK | 1 | BRACE | Brace F 1 EL.7500 | W8x10 | 100x200x5,2x4,3 | WF 200x100x4,5x7 | Kg/m | 18.2 | 3000 | mm | 1 | 3 | 54.6 | 0% | 0 | 3 | Dismantling and replace with new materials (refabricate) due to the different in beam profile of existing and propose beam | 54.6 | 0
239 | PIPE RACK | 1 | BRACE | Brace F 1 EL.9000 | W8x10 | 100x200x5,2x4,3 | WF 200x100x4,5x7 | Kg/m | 18.2 | 3000 | mm | 1 | 3 | 54.6 | 0% | 0 | 3 | Dismantling and replace with new materials (refabricate) due to the different in beam profile of existing and propose beam | 54.6 | 0
240 | PIPE RACK | 1 | BRACE | Brace G EL.3000 | W6x15 | 152x152x6,6x5,8 | WF 150x150x7x10 | Kg/m | 31.5 | 3000 | mm | 1 | 3 | 94.5 | 0% | 0 | 3 | Dismantling and replace with new materials (refabricate) due to the different in beam profile of existing and propose beam | 94.5 | 0
241 | PIPE RACK | 1 | BRACE | Brace G EL.5500 | W10x33 | 202x247x11x7,4 | WF 300x200x8x12 | Kg/m | 56.8 | 3000 | mm | 1 | 3 | 170.4 | 0% | 0 | 3 | Dismantling and replace with new materials (refabricate) due to the different in beam profile of existing and propose beam | 170.4 | 0
242 | PIPE RACK | 1 | BRACE | Brace G EL.7500 | W8x18 | 133x207x8,4x5,8 | WF 200x150x6x9 | Kg/m | 30.6 | 3000 | mm | 1 | 3 | 91.8 | 0% | 0 | 3 | Dismantling and replace with new materials (refabricate) due to the different in beam profile of existing and propose beam | 91.8 | 0
243 | PIPE RACK | 1 | BRACE | Brace G EL.9000 | W10x22 | 259x146x6,1x9,1 | WF 300x150x6x8 | Kg/m | 32 | 3000 | mm | 1 | 3 | 96 | 0% | 0 | 3 | Dismantling and replace with new materials (refabricate) due to the different in beam profile of existing and propose beam | 96 | 0
244 | PIPE RACK | 1 | BRACE | Brace G 1 EL.5500 | W8x10 | 100x200x5,2x4,3 | WF 200x100x4,5x7 | Kg/m | 18.2 | 3000 | mm | 1 | 3 | 54.6 | 0% | 0 | 3 | Dismantling and replace with new materials (refabricate) due to the different in beam profile of existing and propose beam | 54.6 | 0
245 | PIPE RACK | 1 | BRACE | Brace G 1 EL.7500 | W8x10 | 100x200x5,2x4,3 | WF 200x100x4,5x7 | Kg/m | 18.2 | 3000 | mm | 1 | 3 | 54.6 | 0% | 0 | 3 | Dismantling and replace with new materials (refabricate) due to the different in beam profile of existing and propose beam | 54.6 | 0
246 | PIPE RACK | 1 | BRACE | Brace G 1 EL.9000 | W8x10 | 100x200x5,2x4,3 | WF 200x100x4,5x7 | Kg/m | 18.2 | 3000 | mm | 1 | 3 | 54.6 | 0% | 0 | 3 | Dismantling and replace with new materials (refabricate) due to the different in beam profile of existing and propose beam | 54.6 | 0
247 | PIPE RACK | 1 | BRACE | Brace H EL.3000 | W6x15 | 152x152x6,6x5,8 | WF 150x150x7x10 | Kg/m | 31.5 | 3000 | mm | 1 | 3 | 94.5 | 0% | 0 | 3 | Dismantling and replace with new materials (refabricate) due to the different in beam profile of existing and propose beam | 94.5 | 0
248 | PIPE RACK | 1 | BRACE | Brace H EL.5500 | W10x33 | 202x247x11x7,4 | WF 300x200x8x12 | Kg/m | 56.8 | 3000 | mm | 1 | 3 | 170.4 | 0% | 0 | 3 | Dismantling and replace with new materials (refabricate) due to the different in beam profile of existing and propose beam | 170.4 | 0
249 | PIPE RACK | 1 | BRACE | Brace H EL.7500 | W8x18 | 133x207x8,4x5,8 | WF 200x150x6x9 | Kg/m | 30.6 | 3000 | mm | 1 | 3 | 91.8 | 0% | 0 | 3 | Dismantling and replace with new materials (refabricate) due to the different in beam profile of existing and propose beam | 91.8 | 0
250 | PIPE RACK | 1 | BRACE | Brace H EL.9000 | W10x22 | 259x146x6,1x9,1 | WF 300x150x6x8 | Kg/m | 32 | 3000 | mm | 1 | 3 | 96 | 0% | 0 | 3 | Dismantling and replace with new materials (refabricate) due to the different in beam profile of existing and propose beam | 96 | 0
251 | PIPE RACK | 1 | BRACE | Brace H 1 EL.5500 | W8x10 | 100x200x5,2x4,3 | WF 200x100x4,5x7 | Kg/m | 18.2 | 3000 | mm | 1 | 3 | 54.6 | 0% | 0 | 3 | Dismantling and replace with new materials (refabricate) due to the different in beam profile of existing and propose beam | 54.6 | 0
252 | PIPE RACK | 1 | BRACE | Brace H 1 EL.7500 | W8x10 | 100x200x5,2x4,3 | WF 200x100x4,5x7 | Kg/m | 18.2 | 3000 | mm | 1 | 3 | 54.6 | 0% | 0 | 3 | Dismantling and replace with new materials (refabricate) due to the different in beam profile of existing and propose beam | 54.6 | 0
253 | PIPE RACK | 1 | BRACE | Brace H 1 EL.9000 | W8x10 | 100x200x5,2x4,3 | WF 200x100x4,5x7 | Kg/m | 18.2 | 3000 | mm | 1 | 3 | 54.6 | 0% | 0 | 3 | Dismantling and replace with new materials (refabricate) due to the different in beam profile of existing and propose beam | 54.6 | 0
254 | PIPE RACK | 1 | BRACE | Brace J EL.3000 | W6x15 | 152x152x6,6x5,8 | WF 150x150x7x10 | Kg/m | 31.5 | 3000 | mm | 1 | 3 | 94.5 | 0% | 0 | 3 | Dismantling and replace with new materials (refabricate) due to the different in beam profile of existing and propose beam | 94.5 | 0
255 | PIPE RACK | 1 | BRACE | Brace J EL.5500 | W10x33 | 202x247x11x7,4 | WF 300x200x8x12 | Kg/m | 56.8 | 3000 | mm | 1 | 3 | 170.4 | 0% | 0 | 3 | Dismantling and replace with new materials (refabricate) due to the different in beam profile of existing and propose beam | 170.4 | 0
256 | PIPE RACK | 1 | BRACE | Brace J EL.7500 | W8x18 | 133x207x8,4x5,8 | WF 200x150x6x9 | Kg/m | 30.6 | 3000 | mm | 1 | 3 | 91.8 | 0% | 0 | 3 | Dismantling and replace with new materials (refabricate) due to the different in beam profile of existing and propose beam | 91.8 | 0
257 | PIPE RACK | 1 | BRACE | Brace J EL.9000 | W10x22 | 259x146x6,1x9,1 | WF 300x150x6x8 | Kg/m | 32 | 3000 | mm | 1 | 3 | 96 | 0% | 0 | 3 | Dismantling and replace with new materials (refabricate) due to the different in beam profile of existing and propose beam | 96 | 0
258 | PIPE RACK | 1 | BRACE | Brace J 1 EL.5500 | W8x10 | 100x200x5,2x4,3 | WF 200x100x4,5x7 | Kg/m | 18.2 | 3000 | mm | 1 | 3 | 54.6 | 0% | 0 | 3 | Dismantling and replace with new materials (refabricate) due to the different in beam profile of existing and propose beam | 54.6 | 0
259 | PIPE RACK | 1 | BRACE | Brace J 1 EL.7500 | W8x10 | 100x200x5,2x4,3 | WF 200x100x4,5x7 | Kg/m | 18.2 | 3000 | mm | 1 | 3 | 54.6 | 0% | 0 | 3 | Dismantling and replace with new materials (refabricate) due to the different in beam profile of existing and propose beam | 54.6 | 0
260 | PIPE RACK | 1 | BRACE | Brace J 1 EL.9000 | W8x10 | 100x200x5,2x4,3 | WF 200x100x4,5x7 | Kg/m | 18.2 | 3000 | mm | 1 | 3 | 54.6 | 0% | 0 | 3 | Dismantling and replace with new materials (refabricate) due to the different in beam profile of existing and propose beam | 54.6 | 0
261 | PIPE RACK | 1 | BRACE | Brace K EL.3000 | W6x15 | 152x152x6,6x5,8 | WF 150x150x7x10 | Kg/m | 31.5 | 3000 | mm | 1 | 3 | 94.5 | 0% | 0 | 3 | Dismantling and replace with new materials (refabricate) due to the different in beam profile of existing and propose beam | 94.5 | 0
262 | PIPE RACK | 1 | BRACE | Brace K EL.5500 | W10x33 | 202x247x11x7,4 | WF 300x200x8x12 | Kg/m | 56.8 | 3000 | mm | 1 | 3 | 170.4 | 0% | 0 | 3 | Dismantling and replace with new materials (refabricate) due to the different in beam profile of existing and propose beam | 170.4 | 0
263 | PIPE RACK | 1 | BRACE | Brace K EL.7500 | W8x18 | 133x207x8,4x5,8 | WF 200x150x6x9 | Kg/m | 30.6 | 3000 | mm | 1 | 3 | 91.8 | 0% | 0 | 3 | Dismantling and replace with new materials (refabricate) due to the different in beam profile of existing and propose beam | 91.8 | 0
264 | PIPE RACK | 1 | BRACE | Brace K EL.9000 | W10x22 | 259x146x6,1x9,1 | WF 300x150x6x8 | Kg/m | 32 | 3000 | mm | 1 | 3 | 96 | 0% | 0 | 3 | Dismantling and replace with new materials (refabricate) due to the different in beam profile of existing and propose beam | 96 | 0
265 | PIPE RACK | 1 | BRACE | Brace K 1 EL.5500 | W8x10 | 100x200x5,2x4,3 | WF 200x100x4,5x7 | Kg/m | 18.2 | 3000 | mm | 1 | 3 | 54.6 | 0% | 0 | 3 | Dismantling and replace with new materials (refabricate) due to the different in beam profile of existing and propose beam | 54.6 | 0
266 | PIPE RACK | 1 | BRACE | Brace K 1 EL.7500 | W8x10 | 100x200x5,2x4,3 | WF 200x100x4,5x7 | Kg/m | 18.2 | 3000 | mm | 1 | 3 | 54.6 | 0% | 0 | 3 | Dismantling and replace with new materials (refabricate) due to the different in beam profile of existing and propose beam | 54.6 | 0
267 | PIPE RACK | 1 | BRACE | Brace K 1 EL.9000 | W8x10 | 100x200x5,2x4,3 | WF 200x100x4,5x7 | Kg/m | 18.2 | 3000 | mm | 1 | 3 | 54.6 | 0% | 0 | 3 | Dismantling and replace with new materials (refabricate) due to the different in beam profile of existing and propose beam | 54.6 | 0
268 | PIPE RACK | 1 | BRACE | Brace L EL.5500 | W8x10 | 100x200x5,2x4,3 | WF 200x100x4,5x7 | Kg/m | 18.2 | 3000 | mm | 1 | 3 | 54.6 | 0% | 0 | 3 | Dismantling and replace with new materials (refabricate) due to the different in beam profile of existing and propose beam | 54.6 | 0
269 | PIPE RACK | 1 | BRACE | Brace L EL.7500 | W8x10 | 100x200x5,2x4,3 | WF 200x100x4,5x7 | Kg/m | 18.2 | 3000 | mm | 1 | 3 | 54.6 | 0% | 0 | 3 | Dismantling and replace with new materials (refabricate) due to the different in beam profile of existing and propose beam | 54.6 | 0
270 | PIPE RACK | 1 | BRACE | Brace L EL.9000 | W8x10 | 100x200x5,2x4,3 | WF 200x100x4,5x7 | Kg/m | 18.2 | 3000 | mm | 1 | 3 | 54.6 | 0% | 0 | 3 | Dismantling and replace with new materials (refabricate) due to the different in beam profile of existing and propose beam | 54.6 | 0
271 | PIPE RACK | 1 | BRACE | Brace L 1 EL.5500 | W8x10 | 100x200x5,2x4,3 | WF 200x100x4,5x7 | Kg/m | 18.2 | 3000 | mm | 1 | 3 | 54.6 | 0% | 0 | 3 | Dismantling and replace with new materials (refabricate) due to the different in beam profile of existing and propose beam | 54.6 | 0
272 | PIPE RACK | 1 | BRACE | Brace L 1 EL.7500 | W8x10 | 100x200x5,2x4,3 | WF 200x100x4,5x7 | Kg/m | 18.2 | 3000 | mm | 1 | 3 | 54.6 | 0% | 0 | 3 | Dismantling and replace with new materials (refabricate) due to the different in beam profile of existing and propose beam | 54.6 | 0
273 | PIPE RACK | 1 | BRACE | Brace L 1 EL.9000 | W8x10 | 100x200x5,2x4,3 | WF 200x100x4,5x7 | Kg/m | 18.2 | 3000 | mm | 1 | 3 | 54.6 | 0% | 0 | 3 | Dismantling and replace with new materials (refabricate) due to the different in beam profile of existing and propose beam | 54.6 | 0
274 | PIPE RACK | 1 | BRACE | Brace M EL.5500 | W18x50 | 191x457x14,5x9 | WF 450x200x9x14 | Kg/m | 76 | 6000 | mm | 1 | 6 | 456 | 0% | 0 | 6 | Dismantling and replace with new materials (refabricate) due to the different in beam profile of existing and propose beam | 456 | 0
275 | PIPE RACK | 1 | BRACE | Brace M EL.7500 | W18x40 | 153x455x13,3x8 | WF 450x200x9x14 | Kg/m | 76 | 6000 | mm | 1 | 6 | 456 | 0% | 0 | 6 | Dismantling and replace with new materials (refabricate) due to the different in beam profile of existing and propose beam | 456 | 0
276 | PIPE RACK | 1 | BRACE | Brace M EL.9000 | W18x40 | 153x455x13,3x8 | WF 450x200x9x14 | Kg/m | 76 | 6000 | mm | 1 | 6 | 456 | 0% | 0 | 6 | Dismantling and replace with new materials (refabricate) due to the different in beam profile of existing and propose beam | 456 | 0
277 | PIPE RACK | 1 | BRACE | Brace M 1 EL.5500 | W12x26 | 165x310x9,7x5,8 | WF 350x175x6x9 | Kg/m | 41.4 | 6000 | mm | 1 | 6 | 248.4 | 0% | 0 | 6 | Dismantling and replace with new materials (refabricate) due to the different in beam profile of existing and propose beam | 248.4 | 0
278 | PIPE RACK | 1 | BRACE | Brace M 2 EL.5500 | W12x26 | 165x310x9,7x5,8 | WF 350x175x6x9 | Kg/m | 41.4 | 6000 | mm | 1 | 6 | 248.4 | 0% | 0 | 6 | Dismantling and replace with new materials (refabricate) due to the different in beam profile of existing and propose beam | 248.4 | 0
279 | PIPE RACK | 1 | BRACE | Brace M 1 EL.7500 | W12x26 | 165x310x9,7x5,8 | WF 350x175x6x9 | Kg/m | 41.4 | 6000 | mm | 1 | 6 | 248.4 | 0% | 0 | 6 | Dismantling and replace with new materials (refabricate) due to the different in beam profile of existing and propose beam | 248.4 | 0
280 | PIPE RACK | 1 | BRACE | Brace M 2 EL.7500 | W12x26 | 165x310x9,7x5,8 | WF 350x175x6x9 | Kg/m | 41.4 | 6000 | mm | 1 | 6 | 248.4 | 0% | 0 | 6 | Dismantling and replace with new materials (refabricate) due to the different in beam profile of existing and propose beam | 248.4 | 0
281 | PIPE RACK | 1 | BRACE | Brace M 1 EL.9000 | W12x26 | 165x310x9,7x5,8 | WF 350x175x6x9 | Kg/m | 41.4 | 6000 | mm | 1 | 6 | 248.4 | 0% | 0 | 6 | Dismantling and replace with new materials (refabricate) due to the different in beam profile of existing and propose beam | 248.4 | 0
282 | PIPE RACK | 1 | BRACE | Brace N EL.5500 | W10x39 | 203x252x13,5x8 | WF 300x200x9x14 | Kg/m | 65.4 | 6000 | mm | 1 | 6 | 392.4 | 0% | 0 | 6 | Dismantling and replace with new materials (refabricate) due to the different in beam profile of existing and propose beam | 392.4 | 0
283 | PIPE RACK | 1 | BRACE | Brace N EL.7500 | W12x26 | 165x310x9,7x5,8 | WF 350x175x6x9 | Kg/m | 41.4 | 6000 | mm | 1 | 6 | 248.4 | 0% | 0 | 6 | Dismantling and replace with new materials (refabricate) due to the different in beam profile of existing and propose beam | 248.4 | 0
284 | PIPE RACK | 1 | BRACE | Brace N EL.9000 | W12x26 | 165x310x9,7x5,8 | WF 350x175x6x9 | Kg/m | 41.4 | 6000 | mm | 1 | 6 | 248.4 | 0% | 0 | 6 | Dismantling and replace with new materials (refabricate) due to the different in beam profile of existing and propose beam | 248.4 | 0
285 | PIPE RACK | 1 | BRACE | Brace N 1 EL.5500 | W12x26 | 165x310x9,7x5,8 | WF 350x175x6x9 | Kg/m | 41.4 | 6000 | mm | 1 | 6 | 248.4 | 0% | 0 | 6 | Dismantling and replace with new materials (refabricate) due to the different in beam profile of existing and propose beam | 248.4 | 0
286 | PIPE RACK | 1 | BRACE | Brace N 2 EL.5500 | W12x26 | 165x310x9,7x5,8 | WF 350x175x6x9 | Kg/m | 41.4 | 6000 | mm | 1 | 6 | 248.4 | 0% | 0 | 6 | Dismantling and replace with new materials (refabricate) due to the different in beam profile of existing and propose beam | 248.4 | 0
287 | PIPE RACK | 1 | BRACE | Brace N 1 EL.7500 | W12x26 | 165x310x9,7x5,8 | WF 350x175x6x9 | Kg/m | 41.4 | 6000 | mm | 1 | 6 | 248.4 | 0% | 0 | 6 | Dismantling and replace with new materials (refabricate) due to the different in beam profile of existing and propose beam | 248.4 | 0
288 | PIPE RACK | 1 | BRACE | Brace N 2 EL.7500 | W12x26 | 165x310x9,7x5,8 | WF 350x175x6x9 | Kg/m | 41.4 | 6000 | mm | 1 | 6 | 248.4 | 0% | 0 | 6 | Dismantling and replace with new materials (refabricate) due to the different in beam profile of existing and propose beam | 248.4 | 0
289 | PIPE RACK | 1 | BRACE | Brace N 1 EL.9000 | W12x26 | 165x310x9,7x5,8 | WF 350x175x6x9 | Kg/m | 41.4 | 6000 | mm | 1 | 6 | 248.4 | 0% | 0 | 6 | Dismantling and replace with new materials (refabricate) due to the different in beam profile of existing and propose beam | 248.4 | 0
290 | PIPE RACK | 1 | BRACE | Brace O EL.5500 | W10x39 | 203x252x13,5x8 | WF 300x200x9x14 | Kg/m | 65.4 | 6000 | mm | 1 | 6 | 392.4 | 0% | 0 | 6 | Dismantling and replace with new materials (refabricate) due to the different in beam profile of existing and propose beam | 392.4 | 0
291 | PIPE RACK | 1 | BRACE | Brace O EL.7500 | W12x26 | 165x310x9,7x5,8 | WF 350x175x6x9 | Kg/m | 41.4 | 6000 | mm | 1 | 6 | 248.4 | 0% | 0 | 6 | Dismantling and replace with new materials (refabricate) due to the different in beam profile of existing and propose beam | 248.4 | 0
292 | PIPE RACK | 1 | BRACE | Brace O EL.9000 | W12x26 | 165x310x9,7x5,8 | WF 350x175x6x9 | Kg/m | 41.4 | 6000 | mm | 1 | 6 | 248.4 | 0% | 0 | 6 | Dismantling and replace with new materials (refabricate) due to the different in beam profile of existing and propose beam | 248.4 | 0
293 | PIPE RACK | 1 | BRACE | Brace O 1 EL.5500 | W12x26 | 165x310x9,7x5,8 | WF 350x175x6x9 | Kg/m | 41.4 | 6000 | mm | 1 | 6 | 248.4 | 0% | 0 | 6 | Dismantling and replace with new materials (refabricate) due to the different in beam profile of existing and propose beam | 248.4 | 0
294 | PIPE RACK | 1 | BRACE | Brace O 2 EL.5500 | W12x26 | 165x310x9,7x5,8 | WF 350x175x6x9 | Kg/m | 41.4 | 6000 | mm | 1 | 6 | 248.4 | 0% | 0 | 6 | Dismantling and replace with new materials (refabricate) due to the different in beam profile of existing and propose beam | 248.4 | 0
295 | PIPE RACK | 1 | BRACE | Brace O 1 EL.7500 | W12x26 | 165x310x9,7x5,8 | WF 350x175x6x9 | Kg/m | 41.4 | 6000 | mm | 1 | 6 | 248.4 | 0% | 0 | 6 | Dismantling and replace with new materials (refabricate) due to the different in beam profile of existing and propose beam | 248.4 | 0
296 | PIPE RACK | 1 | BRACE | Brace O 2 EL.7500 | W12x26 | 165x310x9,7x5,8 | WF 350x175x6x9 | Kg/m | 41.4 | 6000 | mm | 1 | 6 | 248.4 | 0% | 0 | 6 | Dismantling and replace with new materials (refabricate) due to the different in beam profile of existing and propose beam | 248.4 | 0
297 | PIPE RACK | 1 | BRACE | Brace O 1 EL.9000 | W12x26 | 165x310x9,7x5,8 | WF 350x175x6x9 | Kg/m | 41.4 | 6000 | mm | 1 | 6 | 248.4 | 0% | 0 | 6 | Dismantling and replace with new materials (refabricate) due to the different in beam profile of existing and propose beam | 248.4 | 0
298 | PIPE RACK | 1 | BRACE | Brace P EL.5500 | W10x39 | 203x252x13,5x8 | WF 300x200x9x14 | Kg/m | 65.4 | 6000 | mm | 1 | 6 | 392.4 | 0% | 0 | 6 | Dismantling and replace with new materials (refabricate) due to the different in beam profile of existing and propose beam | 392.4 | 0
299 | PIPE RACK | 1 | BRACE | Brace P EL.7500 | W12x26 | 165x310x9,7x5,8 | WF 350x175x6x9 | Kg/m | 41.4 | 6000 | mm | 1 | 6 | 248.4 | 0% | 0 | 6 | Dismantling and replace with new materials (refabricate) due to the different in beam profile of existing and propose beam | 248.4 | 0
300 | PIPE RACK | 1 | BRACE | Brace P EL.9000 | W12x26 | 165x310x9,7x5,8 | WF 350x175x6x9 | Kg/m | 41.4 | 6000 | mm | 1 | 6 | 248.4 | 0% | 0 | 6 | Dismantling and replace with new materials (refabricate) due to the different in beam profile of existing and propose beam | 248.4 | 0
301 | PIPE RACK | 1 | BRACE | Brace P 1 EL.5500 | W12x26 | 165x310x9,7x5,8 | WF 350x175x6x9 | Kg/m | 41.4 | 6000 | mm | 1 | 6 | 248.4 | 0% | 0 | 6 | Dismantling and replace with new materials (refabricate) due to the different in beam profile of existing and propose beam | 248.4 | 0
302 | PIPE RACK | 1 | BRACE | Brace P 1 EL.7500 | W12x26 | 165x310x9,7x5,8 | WF 350x175x6x9 | Kg/m | 41.4 | 6000 | mm | 1 | 6 | 248.4 | 0% | 0 | 6 | Dismantling and replace with new materials (refabricate) due to the different in beam profile of existing and propose beam | 248.4 | 0
303 | PIPE RACK | 1 | BRACE | Brace P 1 EL.9000 | W12x26 | 165x310x9,7x5,8 | WF 350x175x6x9 | Kg/m | 41.4 | 6000 | mm | 1 | 6 | 248.4 | 0% | 0 | 6 | Dismantling and replace with new materials (refabricate) due to the different in beam profile of existing and propose beam | 248.4 | 0
304 | PIPE RACK | 1 | BRACE | Brace Q EL.5500 | W10x39 | 203x252x13,5x8 | WF 300x200x9x14 | Kg/m | 65.4 | 6000 | mm | 1 | 6 | 392.4 | 0% | 0 | 6 | Dismantling and replace with new materials (refabricate) due to the different in beam profile of existing and propose beam | 392.4 | 0
305 | PIPE RACK | 1 | BRACE | Brace Q EL.7500 | W12x26 | 165x310x9,7x5,8 | WF 350x175x6x9 | Kg/m | 41.4 | 6000 | mm | 1 | 6 | 248.4 | 0% | 0 | 6 | Dismantling and replace with new materials (refabricate) due to the different in beam profile of existing and propose beam | 248.4 | 0
306 | PIPE RACK | 1 | BRACE | Brace Q EL.9000 | W12x26 | 165x310x9,7x5,8 | WF 350x175x6x9 | Kg/m | 41.4 | 6000 | mm | 1 | 6 | 248.4 | 0% | 0 | 6 | Dismantling and replace with new materials (refabricate) due to the different in beam profile of existing and propose beam | 248.4 | 0
307 | PIPE RACK | 1 | BRACE | Brace Q 1 EL.5500 | W12x26 | 165x310x9,7x5,8 | WF 350x175x6x9 | Kg/m | 41.4 | 6000 | mm | 1 | 6 | 248.4 | 0% | 0 | 6 | Dismantling and replace with new materials (refabricate) due to the different in beam profile of existing and propose beam | 248.4 | 0
308 | PIPE RACK | 1 | BRACE | Brace Q 2 EL.5500 | W12x26 | 165x310x9,7x5,8 | WF 350x175x6x9 | Kg/m | 41.4 | 6000 | mm | 1 | 6 | 248.4 | 0% | 0 | 6 | Dismantling and replace with new materials (refabricate) due to the different in beam profile of existing and propose beam | 248.4 | 0
309 | PIPE RACK | 1 | BRACE | Brace Q 1 EL.7500 | W12x26 | 165x310x9,7x5,8 | WF 350x175x6x9 | Kg/m | 41.4 | 6000 | mm | 1 | 6 | 248.4 | 0% | 0 | 6 | Dismantling and replace with new materials (refabricate) due to the different in beam profile of existing and propose beam | 248.4 | 0
310 | PIPE RACK | 1 | BRACE | Brace Q 2 EL.7500 | W12x26 | 165x310x9,7x5,8 | WF 350x175x6x9 | Kg/m | 41.4 | 6000 | mm | 1 | 6 | 248.4 | 0% | 0 | 6 | Dismantling and replace with new materials (refabricate) due to the different in beam profile of existing and propose beam | 248.4 | 0
311 | PIPE RACK | 1 | BRACE | Brace Q 1 EL.9000 | W12x26 | 165x310x9,7x5,8 | WF 350x175x6x9 | Kg/m | 41.4 | 6000 | mm | 1 | 6 | 248.4 | 0% | 0 | 6 | Dismantling and replace with new materials (refabricate) due to the different in beam profile of existing and propose beam | 248.4 | 0
312 | PIPE RACK | 1 | BRACE | Brace R EL.5500 | W10x39 | 203x252x13,5x8 | WF 300x200x9x14 | Kg/m | 65.4 | 6000 | mm | 1 | 6 | 392.4 | 0% | 0 | 6 | Dismantling and replace with new materials (refabricate) due to the different in beam profile of existing and propose beam | 392.4 | 0
313 | PIPE RACK | 1 | BRACE | Brace R EL.7500 | W12x26 | 165x310x9,7x5,8 | WF 350x175x6x9 | Kg/m | 41.4 | 6000 | mm | 1 | 6 | 248.4 | 0% | 0 | 6 | Dismantling and replace with new materials (refabricate) due to the different in beam profile of existing and propose beam | 248.4 | 0
314 | PIPE RACK | 1 | BRACE | Brace R EL.9000 | W12x26 | 165x310x9,7x5,8 | WF 350x175x6x9 | Kg/m | 41.4 | 6000 | mm | 1 | 6 | 248.4 | 0% | 0 | 6 | Dismantling and replace with new materials (refabricate) due to the different in beam profile of existing and propose beam | 248.4 | 0
315 | PIPE RACK | 1 | BRACE | Brace R 1 EL.5500 | W12x26 | 165x310x9,7x5,8 | WF 350x175x6x9 | Kg/m | 41.4 | 6000 | mm | 1 | 6 | 248.4 | 0% | 0 | 6 | Dismantling and replace with new materials (refabricate) due to the different in beam profile of existing and propose beam | 248.4 | 0
316 | PIPE RACK | 1 | BRACE | Brace R 2 EL.5500 | W12x26 | 165x310x9,7x5,8 | WF 350x175x6x9 | Kg/m | 41.4 | 6000 | mm | 1 | 6 | 248.4 | 0% | 0 | 6 | Dismantling and replace with new materials (refabricate) due to the different in beam profile of existing and propose beam | 248.4 | 0
317 | PIPE RACK | 1 | BRACE | Brace R 1 EL.7500 | W12x26 | 165x310x9,7x5,8 | WF 350x175x6x9 | Kg/m | 41.4 | 6000 | mm | 1 | 6 | 248.4 | 0% | 0 | 6 | Dismantling and replace with new materials (refabricate) due to the different in beam profile of existing and propose beam | 248.4 | 0
318 | PIPE RACK | 1 | BRACE | Brace R 2 EL.7500 | W12x26 | 165x310x9,7x5,8 | WF 350x175x6x9 | Kg/m | 41.4 | 6000 | mm | 1 | 6 | 248.4 | 0% | 0 | 6 | Dismantling and replace with new materials (refabricate) due to the different in beam profile of existing and propose beam | 248.4 | 0
319 | PIPE RACK | 1 | BRACE | Brace R 1 EL.9000 | W12x26 | 165x310x9,7x5,8 | WF 350x175x6x9 | Kg/m | 41.4 | 6000 | mm | 1 | 6 | 248.4 | 0% | 0 | 6 | Dismantling and replace with new materials (refabricate) due to the different in beam profile of existing and propose beam | 248.4 | 0
320 | PIPE RACK | 1 | BRACE | Brace S EL.5500 | W10x39 | 203x252x13,5x8 | WF 300x200x9x14 | Kg/m | 65.4 | 6000 | mm | 1 | 6 | 392.4 | 0% | 0 | 6 | Dismantling and replace with new materials (refabricate) due to the different in beam profile of existing and propose beam | 392.4 | 0
321 | PIPE RACK | 1 | BRACE | Brace S EL.7500 | W12x26 | 165x310x9,7x5,8 | WF 350x175x6x9 | Kg/m | 41.4 | 6000 | mm | 1 | 6 | 248.4 | 0% | 0 | 6 | Dismantling and replace with new materials (refabricate) due to the different in beam profile of existing and propose beam | 248.4 | 0
322 | PIPE RACK | 1 | BRACE | Brace S EL.9000 | W12x26 | 165x310x9,7x5,8 | WF 350x175x6x9 | Kg/m | 41.4 | 6000 | mm | 1 | 6 | 248.4 | 0% | 0 | 6 | Dismantling and replace with new materials (refabricate) due to the different in beam profile of existing and propose beam | 248.4 | 0
323 | PIPE RACK | 1 | BRACE | Brace S 1 EL.5500 | W12x26 | 165x310x9,7x5,8 | WF 350x175x6x9 | Kg/m | 41.4 | 6000 | mm | 1 | 6 | 248.4 | 0% | 0 | 6 | Dismantling and replace with new materials (refabricate) due to the different in beam profile of existing and propose beam | 248.4 | 0
324 | PIPE RACK | 1 | BRACE | Brace S 1 EL.7500 | W12x26 | 165x310x9,7x5,8 | WF 350x175x6x9 | Kg/m | 41.4 | 6000 | mm | 1 | 6 | 248.4 | 0% | 0 | 6 | Dismantling and replace with new materials (refabricate) due to the different in beam profile of existing and propose beam | 248.4 | 0
325 | PIPE RACK | 1 | BRACE | Brace S 1 EL.9000 | W12x26 | 165x310x9,7x5,8 | WF 350x175x6x9 | Kg/m | 41.4 | 6000 | mm | 1 | 6 | 248.4 | 0% | 0 | 6 | Dismantling and replace with new materials (refabricate) due to the different in beam profile of existing and propose beam | 248.4 | 0
326 | PIPE RACK | 1 | BRACE | Brace T EL.5500 | W10x39 | 203x252x13,5x8 | WF 300x200x9x14 | Kg/m | 65.4 | 6000 | mm | 1 | 6 | 392.4 | 0% | 0 | 6 | Dismantling and replace with new materials (refabricate) due to the different in beam profile of existing and propose beam | 392.4 | 0
327 | PIPE RACK | 1 | BRACE | Brace T EL.7500 | W12x26 | 165x310x9,7x5,8 | WF 350x175x6x9 | Kg/m | 41.4 | 6000 | mm | 1 | 6 | 248.4 | 0% | 0 | 6 | Dismantling and replace with new materials (refabricate) due to the different in beam profile of existing and propose beam | 248.4 | 0
328 | PIPE RACK | 1 | BRACE | Brace T EL.9000 | W12x26 | 165x310x9,7x5,8 | WF 350x175x6x9 | Kg/m | 41.4 | 6000 | mm | 1 | 6 | 248.4 | 0% | 0 | 6 | Dismantling and replace with new materials (refabricate) due to the different in beam profile of existing and propose beam | 248.4 | 0
329 | PIPE RACK | 1 | BRACE | Brace T 1 EL.5500 | W12x26 | 165x310x9,7x5,8 | WF 350x175x6x9 | Kg/m | 41.4 | 6000 | mm | 1 | 6 | 248.4 | 0% | 0 | 6 | Dismantling and replace with new materials (refabricate) due to the different in beam profile of existing and propose beam | 248.4 | 0
330 | PIPE RACK | 1 | BRACE | Brace T 2 EL.5500 | W12x26 | 165x310x9,7x5,8 | WF 350x175x6x9 | Kg/m | 41.4 | 6000 | mm | 1 | 6 | 248.4 | 0% | 0 | 6 | Dismantling and replace with new materials (refabricate) due to the different in beam profile of existing and propose beam | 248.4 | 0
331 | PIPE RACK | 1 | BRACE | Brace T 1 EL.7500 | W12x26 | 165x310x9,7x5,8 | WF 350x175x6x9 | Kg/m | 41.4 | 6000 | mm | 1 | 6 | 248.4 | 0% | 0 | 6 | Dismantling and replace with new materials (refabricate) due to the different in beam profile of existing and propose beam | 248.4 | 0
332 | PIPE RACK | 1 | BRACE | Brace T 2 EL.7500 | W12x26 | 165x310x9,7x5,8 | WF 350x175x6x9 | Kg/m | 41.4 | 6000 | mm | 1 | 6 | 248.4 | 0% | 0 | 6 | Dismantling and replace with new materials (refabricate) due to the different in beam profile of existing and propose beam | 248.4 | 0
333 | PIPE RACK | 1 | BRACE | Brace T 1 EL.9000 | W12x26 | 165x310x9,7x5,8 | WF 350x175x6x9 | Kg/m | 41.4 | 6000 | mm | 1 | 6 | 248.4 | 0% | 0 | 6 | Dismantling and replace with new materials (refabricate) due to the different in beam profile of existing and propose beam | 248.4 | 0
334 | PIPE RACK | 1 | BRACE | Brace U EL.5500 | W10x39 | 203x252x13,5x8 | WF 300x200x9x14 | Kg/m | 65.4 | 6000 | mm | 1 | 6 | 392.4 | 0% | 0 | 6 | Dismantling and replace with new materials (refabricate) due to the different in beam profile of existing and propose beam | 392.4 | 0
335 | PIPE RACK | 1 | BRACE | Brace U EL.7500 | W12x26 | 165x310x9,7x5,8 | WF 350x175x6x9 | Kg/m | 41.4 | 6000 | mm | 1 | 6 | 248.4 | 0% | 0 | 6 | Dismantling and replace with new materials (refabricate) due to the different in beam profile of existing and propose beam | 248.4 | 0
336 | PIPE RACK | 1 | BRACE | Brace U EL.9000 | W12x26 | 165x310x9,7x5,8 | WF 350x175x6x9 | Kg/m | 41.4 | 6000 | mm | 1 | 6 | 248.4 | 0% | 0 | 6 | Dismantling and replace with new materials (refabricate) due to the different in beam profile of existing and propose beam | 248.4 | 0
337 | PIPE RACK | 1 | BRACE | Brace U 1 EL.5500 | W12x26 | 165x310x9,7x5,8 | WF 350x175x6x9 | Kg/m | 41.4 | 6000 | mm | 1 | 6 | 248.4 | 0% | 0 | 6 | Dismantling and replace with new materials (refabricate) due to the different in beam profile of existing and propose beam | 248.4 | 0
338 | PIPE RACK | 1 | BRACE | Brace U 2 EL.5500 | W12x26 | 165x310x9,7x5,8 | WF 350x175x6x9 | Kg/m | 41.4 | 6000 | mm | 1 | 6 | 248.4 | 0% | 0 | 6 | Dismantling and replace with new materials (refabricate) due to the different in beam profile of existing and propose beam | 248.4 | 0
339 | PIPE RACK | 1 | BRACE | Brace U 1 EL.7500 | W12x26 | 165x310x9,7x5,8 | WF 350x175x6x9 | Kg/m | 41.4 | 6000 | mm | 1 | 6 | 248.4 | 0% | 0 | 6 | Dismantling and replace with new materials (refabricate) due to the different in beam profile of existing and propose beam | 248.4 | 0
340 | PIPE RACK | 1 | BRACE | Brace U 2 EL.7500 | W12x26 | 165x310x9,7x5,8 | WF 350x175x6x9 | Kg/m | 41.4 | 6000 | mm | 1 | 6 | 248.4 | 0% | 0 | 6 | Dismantling and replace with new materials (refabricate) due to the different in beam profile of existing and propose beam | 248.4 | 0
341 | PIPE RACK | 1 | BRACE | Brace U 1 EL.9000 | W12x26 | 165x310x9,7x5,8 | WF 350x175x6x9 | Kg/m | 41.4 | 6000 | mm | 1 | 6 | 248.4 | 0% | 0 | 6 | Dismantling and replace with new materials (refabricate) due to the different in beam profile of existing and propose beam | 248.4 | 0
342 | PIPE RACK | 1 | BRACE | Brace V EL.5500 | W10x39 | 203x252x13,5x8 | WF 300x200x9x14 | Kg/m | 65.4 | 6000 | mm | 1 | 6 | 392.4 | 0% | 0 | 6 | Dismantling and replace with new materials (refabricate) due to the different in beam profile of existing and propose beam | 392.4 | 0
343 | PIPE RACK | 1 | BRACE | Brace V EL.7500 | W12x26 | 165x310x9,7x5,8 | WF 350x175x6x9 | Kg/m | 41.4 | 6000 | mm | 1 | 6 | 248.4 | 0% | 0 | 6 | Dismantling and replace with new materials (refabricate) due to the different in beam profile of existing and propose beam | 248.4 | 0
344 | PIPE RACK | 1 | BRACE | Brace V EL.9000 | W12x26 | 165x310x9,7x5,8 | WF 350x175x6x9 | Kg/m | 41.4 | 6000 | mm | 1 | 6 | 248.4 | 0% | 0 | 6 | Dismantling and replace with new materials (refabricate) due to the different in beam profile of existing and propose beam | 248.4 | 0
345 | PIPE RACK | 1 | BRACE | Brace V 1 EL.5500 | W12x26 | 165x310x9,7x5,8 | WF 350x175x6x9 | Kg/m | 41.4 | 6000 | mm | 1 | 6 | 248.4 | 0% | 0 | 6 | Dismantling and replace with new materials (refabricate) due to the different in beam profile of existing and propose beam | 248.4 | 0
346 | PIPE RACK | 1 | BRACE | Brace V 2 EL.5500 | W12x26 | 165x310x9,7x5,8 | WF 350x175x6x9 | Kg/m | 41.4 | 6000 | mm | 1 | 6 | 248.4 | 0% | 0 | 6 | Dismantling and replace with new materials (refabricate) due to the different in beam profile of existing and propose beam | 248.4 | 0
347 | PIPE RACK | 1 | BRACE | Brace V 1 EL.7500 | W12x26 | 165x310x9,7x5,8 | WF 350x175x6x9 | Kg/m | 41.4 | 6000 | mm | 1 | 6 | 248.4 | 0% | 0 | 6 | Dismantling and replace with new materials (refabricate) due to the different in beam profile of existing and propose beam | 248.4 | 0
348 | PIPE RACK | 1 | BRACE | Brace V 2 EL.7500 | W12x26 | 165x310x9,7x5,8 | WF 350x175x6x9 | Kg/m | 41.4 | 6000 | mm | 1 | 6 | 248.4 | 0% | 0 | 6 | Dismantling and replace with new materials (refabricate) due to the different in beam profile of existing and propose beam | 248.4 | 0
349 | PIPE RACK | 1 | BRACE | Brace V 1 EL.9000 | W12x26 | 165x310x9,7x5,8 | WF 350x175x6x9 | Kg/m | 41.4 | 6000 | mm | 1 | 6 | 248.4 | 0% | 0 | 6 | Dismantling and replace with new materials (refabricate) due to the different in beam profile of existing and propose beam | 248.4 | 0
350 | PIPE RACK | 1 | BRACE | H Brace V 1 EL.5500 | W8x24 | 165x201x10,2x6,2 | WF 200x200x8x12 | Kg/m | 49.9 | 2000 | mm | 1 | 2 | 99.8 | 0% | 0 | 2 | Dismantling and replace with new materials (refabricate) due to the different in beam profile of existing and propose beam | 99.8 | 0
351 | PIPE RACK | 1 | BRACE | H Brace V 2 EL.5500 | W8x24 | 165x201x10,2x6,2 | WF 200x200x8x12 | Kg/m | 49.9 | 2000 | mm | 1 | 2 | 99.8 | 0% | 0 | 2 | Dismantling and replace with new materials (refabricate) due to the different in beam profile of existing and propose beam | 99.8 | 0
352 | PIPE RACK | 1 | BRACE | H Brace V 3 EL.5500 | W8x24 | 165x201x10,2x6,2 | WF 200x200x8x12 | Kg/m | 49.9 | 2000 | mm | 1 | 2 | 99.8 | 0% | 0 | 2 | Dismantling and replace with new materials (refabricate) due to the different in beam profile of existing and propose beam | 99.8 | 0
353 | PIPE RACK | 1 | BRACE | Brace W EL.5500 | W10x39 | 203x252x13,5x8 | WF 300x200x9x14 | Kg/m | 65.4 | 6000 | mm | 1 | 6 | 392.4 | 0% | 0 | 6 | Dismantling and replace with new materials (refabricate) due to the different in beam profile of existing and propose beam | 392.4 | 0
354 | PIPE RACK | 1 | BRACE | Brace W EL.7500 | W12x26 | 165x310x9,7x5,8 | WF 350x175x6x9 | Kg/m | 41.4 | 6000 | mm | 1 | 6 | 248.4 | 0% | 0 | 6 | Dismantling and replace with new materials (refabricate) due to the different in beam profile of existing and propose beam | 248.4 | 0
355 | PIPE RACK | 1 | BRACE | Brace W EL.9000 | W12x26 | 165x310x9,7x5,8 | WF 350x175x6x9 | Kg/m | 41.4 | 6000 | mm | 1 | 6 | 248.4 | 0% | 0 | 6 | Dismantling and replace with new materials (refabricate) due to the different in beam profile of existing and propose beam | 248.4 | 0
356 | PIPE RACK | 1 | BRACE | Brace W 1 EL.5500 | W12x26 | 165x310x9,7x5,8 | WF 350x175x6x9 | Kg/m | 41.4 | 6000 | mm | 1 | 6 | 248.4 | 0% | 0 | 6 | Dismantling and replace with new materials (refabricate) due to the different in beam profile of existing and propose beam | 248.4 | 0
357 | PIPE RACK | 1 | BRACE | Brace W 2 EL.5500 | W12x26 | 165x310x9,7x5,8 | WF 350x175x6x9 | Kg/m | 41.4 | 6000 | mm | 1 | 6 | 248.4 | 0% | 0 | 6 | Dismantling and replace with new materials (refabricate) due to the different in beam profile of existing and propose beam | 248.4 | 0
358 | PIPE RACK | 1 | BRACE | Brace W 1 EL.7500 | W12x26 | 165x310x9,7x5,8 | WF 350x175x6x9 | Kg/m | 41.4 | 6000 | mm | 1 | 6 | 248.4 | 0% | 0 | 6 | Dismantling and replace with new materials (refabricate) due to the different in beam profile of existing and propose beam | 248.4 | 0
359 | PIPE RACK | 1 | BRACE | Brace W 2 EL.7500 | W12x26 | 165x310x9,7x5,8 | WF 350x175x6x9 | Kg/m | 41.4 | 6000 | mm | 1 | 6 | 248.4 | 0% | 0 | 6 | Dismantling and replace with new materials (refabricate) due to the different in beam profile of existing and propose beam | 248.4 | 0
360 | PIPE RACK | 1 | BRACE | Brace W 1 EL.9000 | W12x26 | 165x310x9,7x5,8 | WF 350x175x6x9 | Kg/m | 41.4 | 6000 | mm | 1 | 6 | 248.4 | 0% | 0 | 6 | Dismantling and replace with new materials (refabricate) due to the different in beam profile of existing and propose beam | 248.4 | 0
361 | PIPE RACK | 1 | BRACE | H Brace W 1 EL.5500 | W8x24 | 165x201x10,2x6,2 | WF 200x200x8x12 | Kg/m | 49.9 | 2000 | mm | 1 | 2 | 99.8 | 0% | 0 | 2 | Dismantling and replace with new materials (refabricate) due to the different in beam profile of existing and propose beam | 99.8 | 0
362 | PIPE RACK | 1 | BRACE | H Brace W 2 EL.5500 | W8x24 | 165x201x10,2x6,2 | WF 200x200x8x12 | Kg/m | 49.9 | 2000 | mm | 1 | 2 | 99.8 | 0% | 0 | 2 | Dismantling and replace with new materials (refabricate) due to the different in beam profile of existing and propose beam | 99.8 | 0
363 | PIPE RACK | 1 | BRACE | H Brace W 3 EL.5500 | W8x24 | 165x201x10,2x6,2 | WF 200x200x8x12 | Kg/m | 49.9 | 2000 | mm | 1 | 2 | 99.8 | 0% | 0 | 2 | Dismantling and replace with new materials (refabricate) due to the different in beam profile of existing and propose beam | 99.8 | 0
364 | PIPE RACK | 1 | BRACE | Brace X EL.5500 | W10x39 | 203x252x13,5x8 | WF 300x200x9x14 | Kg/m | 65.4 | 6000 | mm | 1 | 6 | 392.4 | 0% | 0 | 6 | Dismantling and replace with new materials (refabricate) due to the different in beam profile of existing and propose beam | 392.4 | 0
365 | PIPE RACK | 1 | BRACE | Brace X EL.7500 | W12x26 | 165x310x9,7x5,8 | WF 350x175x6x9 | Kg/m | 41.4 | 6000 | mm | 1 | 6 | 248.4 | 0% | 0 | 6 | Dismantling and replace with new materials (refabricate) due to the different in beam profile of existing and propose beam | 248.4 | 0
366 | PIPE RACK | 1 | BRACE | Brace X EL.9000 | W12x26 | 165x310x9,7x5,8 | WF 350x175x6x9 | Kg/m | 41.4 | 6000 | mm | 1 | 6 | 248.4 | 0% | 0 | 6 | Dismantling and replace with new materials (refabricate) due to the different in beam profile of existing and propose beam | 248.4 | 0
367 | PIPE RACK | 1 | DIA. BRACE | Diagonal Brace A1 8-8A EL.3000 | WT4x9 |  |  | Kg/m | 13.32 | 4000 | mm | 1 | 4 | 53.28 | 0% | 0 | 4 | Dismantling and replace with new materials (refabricate) due to the different in beam profile of existing and propose beam | 53.28 | 0
368 | PIPE RACK | 1 | DIA. BRACE | Diagonal Brace A1 8-8A EL.5500 | WT4x9 |  |  | Kg/m | 13.32 | 3900 | mm | 1 | 3.9 | 51.948 | 0% | 0 | 3.9 | Dismantling and replace with new materials (refabricate) due to the different in beam profile of existing and propose beam | 51.948 | 0
369 | PIPE RACK | 1 | DIA. BRACE | Diagonal Brace A1 8-8A EL.8000 | WT4x9 |  |  | Kg/m | 13.32 | 4200 | mm | 1 | 4.2 | 55.944 | 0% | 0 | 4.2 | Dismantling and replace with new materials (refabricate) due to the different in beam profile of existing and propose beam | 55.944 | 0
370 | PIPE RACK | 1 | DIA. BRACE | Diagonal Brace BB 8-8A EL.3000 | WT4x9 |  |  | Kg/m | 13.32 | 4000 | mm | 1 | 4 | 53.28 | 0% | 0 | 4 | Dismantling and replace with new materials (refabricate) due to the different in beam profile of existing and propose beam | 53.28 | 0
371 | PIPE RACK | 1 | DIA. BRACE | Diagonal Brace BB 8-8A EL.5500 | WT4x9 |  |  | Kg/m | 13.32 | 3900 | mm | 1 | 3.9 | 51.948 | 0% | 0 | 3.9 | Dismantling and replace with new materials (refabricate) due to the different in beam profile of existing and propose beam | 51.948 | 0
372 | PIPE RACK | 1 | DIA. BRACE | Diagonal Brace BB 8-8A EL.8000 | WT4x9 |  |  | Kg/m | 13.32 | 4200 | mm | 1 | 4.2 | 55.944 | 0% | 0 | 4.2 | Dismantling and replace with new materials (refabricate) due to the different in beam profile of existing and propose beam | 55.944 | 0
373 | PIPE RACK | 1 | DIA. BRACE | Diagonal Brace B 8-8A EL.3000 | WT4x9 |  |  | Kg/m | 13.32 | 4000 | mm | 1 | 4 | 53.28 | 0% | 0 | 4 | Dismantling and replace with new materials (refabricate) due to the different in beam profile of existing and propose beam | 53.28 | 0
374 | PIPE RACK | 1 | DIA. BRACE | Diagonal Brace B 8-8A EL.5500 | WT4x9 |  |  | Kg/m | 13.32 | 3900 | mm | 1 | 3.9 | 51.948 | 0% | 0 | 3.9 | Dismantling and replace with new materials (refabricate) due to the different in beam profile of existing and propose beam | 51.948 | 0
375 | PIPE RACK | 1 | DIA. BRACE | Diagonal Brace C 8-8A EL.3000 | WT4x9 |  |  | Kg/m | 13.32 | 4000 | mm | 1 | 4 | 53.28 | 0% | 0 | 4 | Dismantling and replace with new materials (refabricate) due to the different in beam profile of existing and propose beam | 53.28 | 0
376 | PIPE RACK | 1 | DIA. BRACE | Diagonal Brace C 8-8A EL.5500 | WT4x9 |  |  | Kg/m | 13.32 | 3900 | mm | 1 | 3.9 | 51.948 | 0% | 0 | 3.9 | Dismantling and replace with new materials (refabricate) due to the different in beam profile of existing and propose beam | 51.948 | 0
377 | PIPE RACK | 1 | DIA. BRACE | Diagonal Brace D 8-8A EL.3000 | WT4x9 |  |  | Kg/m | 13.32 | 4000 | mm | 1 | 4 | 53.28 | 0% | 0 | 4 | Dismantling and replace with new materials (refabricate) due to the different in beam profile of existing and propose beam | 53.28 | 0
378 | PIPE RACK | 1 | DIA. BRACE | Diagonal Brace D 8-8A EL.5500 | WT4x9 |  |  | Kg/m | 13.32 | 3900 | mm | 1 | 3.9 | 51.948 | 0% | 0 | 3.9 | Dismantling and replace with new materials (refabricate) due to the different in beam profile of existing and propose beam | 51.948 | 0
379 | PIPE RACK | 1 | DIA. BRACE | Diagonal Brace E 8-8A EL.3000 | WT4x9 |  |  | Kg/m | 13.32 | 4000 | mm | 1 | 4 | 53.28 | 0% | 0 | 4 | Dismantling and replace with new materials (refabricate) due to the different in beam profile of existing and propose beam | 53.28 | 0
380 | PIPE RACK | 1 | DIA. BRACE | Diagonal Brace E 8-8A EL.5500 | WT4x9 |  |  | Kg/m | 13.32 | 3900 | mm | 1 | 3.9 | 51.948 | 0% | 0 | 3.9 | Dismantling and replace with new materials (refabricate) due to the different in beam profile of existing and propose beam | 51.948 | 0
381 | PIPE RACK | 1 | DIA. BRACE | Diagonal Brace F 8-8A EL.3000 | WT4x9 |  |  | Kg/m | 13.32 | 4000 | mm | 1 | 4 | 53.28 | 0% | 0 | 4 | Dismantling and replace with new materials (refabricate) due to the different in beam profile of existing and propose beam | 53.28 | 0
382 | PIPE RACK | 1 | DIA. BRACE | Diagonal Brace F 8-8A EL.5500 | WT4x9 |  |  | Kg/m | 13.32 | 3900 | mm | 1 | 3.9 | 51.948 | 0% | 0 | 3.9 | Dismantling and replace with new materials (refabricate) due to the different in beam profile of existing and propose beam | 51.948 | 0
383 | PIPE RACK | 1 | DIA. BRACE | Diagonal Brace F 8-8A EL.3000 | WT4x9 |  |  | Kg/m | 13.32 | 4000 | mm | 1 | 4 | 53.28 | 0% | 0 | 4 | Dismantling and replace with new materials (refabricate) due to the different in beam profile of existing and propose beam | 53.28 | 0
384 | PIPE RACK | 1 | DIA. BRACE | Diagonal Brace F 8-8A EL.5500 | WT4x9 |  |  | Kg/m | 13.32 | 3900 | mm | 1 | 3.9 | 51.948 | 0% | 0 | 3.9 | Dismantling and replace with new materials (refabricate) due to the different in beam profile of existing and propose beam | 51.948 | 0
385 | PIPE RACK | 1 | DIA. BRACE | Diagonal Brace H 8-8A EL.3000 | WT4x9 |  |  | Kg/m | 13.32 | 4000 | mm | 1 | 4 | 53.28 | 0% | 0 | 4 | Dismantling and replace with new materials (refabricate) due to the different in beam profile of existing and propose beam | 53.28 | 0
386 | PIPE RACK | 1 | DIA. BRACE | Diagonal Brace H 8-8A EL.5500 | WT4x9 |  |  | Kg/m | 13.32 | 3900 | mm | 1 | 3.9 | 51.948 | 0% | 0 | 3.9 | Dismantling and replace with new materials (refabricate) due to the different in beam profile of existing and propose beam | 51.948 | 0
387 | PIPE RACK | 1 | DIA. BRACE | Diagonal Brace J 8-8A EL.3000 | WT4x9 |  |  | Kg/m | 13.32 | 4000 | mm | 1 | 4 | 53.28 | 0% | 0 | 4 | Dismantling and replace with new materials (refabricate) due to the different in beam profile of existing and propose beam | 53.28 | 0
388 | PIPE RACK | 1 | DIA. BRACE | Diagonal Brace J 8-8A EL.5500 | WT4x9 |  |  | Kg/m | 13.32 | 3900 | mm | 1 | 3.9 | 51.948 | 0% | 0 | 3.9 | Dismantling and replace with new materials (refabricate) due to the different in beam profile of existing and propose beam | 51.948 | 0
389 | PIPE RACK | 1 | DIA. BRACE | Diagonal Brace K 8-8A EL.3000 | WT4x9 |  |  | Kg/m | 13.32 | 4000 | mm | 1 | 4 | 53.28 | 0% | 0 | 4 | Dismantling and replace with new materials (refabricate) due to the different in beam profile of existing and propose beam | 53.28 | 0
390 | PIPE RACK | 1 | DIA. BRACE | Diagonal Brace K 8-8A EL.5500 | WT4x9 |  |  | Kg/m | 13.32 | 3900 | mm | 1 | 3.9 | 51.948 | 0% | 0 | 3.9 | Dismantling and replace with new materials (refabricate) due to the different in beam profile of existing and propose beam | 51.948 | 0
391 | PIPE RACK | 1 | DIA. BRACE | Diagonal Brace K 8-8A EL.3000 | WT4x9 |  |  | Kg/m | 13.32 | 4000 | mm | 1 | 4 | 53.28 | 0% | 0 | 4 | Dismantling and replace with new materials (refabricate) due to the different in beam profile of existing and propose beam | 53.28 | 0
392 | PIPE RACK | 1 | DIA. BRACE | Diagonal Brace EE 1-1 EL.3000 | WT4x9 |  |  | Kg/m | 13.32 | 3190 | mm | 1 | 3.19 | 42.4908 | 100% | 3.19 | 0 |  | 0 | 42.4908
393 | PIPE RACK | 1 | DIA. BRACE | Diagonal Brace EE 1-2 EL.3000 | WT4x9 |  |  | Kg/m | 13.32 | 3190 | mm | 1 | 3.19 | 42.4908 | 100% | 3.19 | 0 |  | 0 | 42.4908
394 | PIPE RACK | 1 | DIA. BRACE | Diagonal Brace EE 2-1 EL.3000 | WT4x9 |  |  | Kg/m | 13.32 | 3500 | mm | 1 | 3.5 | 46.62 | 100% | 3.5 | 0 |  | 0 | 46.62
395 | PIPE RACK | 1 | DIA. BRACE | Diagonal Brace EE 2-2 EL.3000 | WT4x9 |  |  | Kg/m | 13.32 | 3500 | mm | 1 | 3.5 | 46.62 | 100% | 3.5 | 0 |  | 0 | 46.62
396 | PIPE RACK | 1 | DIA. BRACE | Diagonal Brace DD 1-1 EL.3000 | WT4x9 |  |  | Kg/m | 13.32 | 3190 | mm | 1 | 3.19 | 42.4908 | 100% | 3.19 | 0 |  | 0 | 42.4908
397 | PIPE RACK | 1 | DIA. BRACE | Diagonal Brace DD 1-2 EL.3000 | WT4x9 |  |  | Kg/m | 13.32 | 3190 | mm | 1 | 3.19 | 42.4908 | 100% | 3.19 | 0 |  | 0 | 42.4908
398 | PIPE RACK | 1 | DIA. BRACE | Diagonal Brace DD 2-1 EL.3000 | WT4x9 |  |  | Kg/m | 13.32 | 3500 | mm | 1 | 3.5 | 46.62 | 100% | 3.5 | 0 |  | 0 | 46.62
399 | PIPE RACK | 1 | DIA. BRACE | Diagonal Brace DD 2-2 EL.3000 | WT4x9 |  |  | Kg/m | 13.32 | 3500 | mm | 1 | 3.5 | 46.62 | 100% | 3.5 | 0 |  | 0 | 46.62
400 | PIPE RACK | 1 | DIA. BRACE | Diagonal Brace CC 1-1 EL.3000 | WT4x9 |  |  | Kg/m | 13.32 | 3190 | mm | 1 | 3.19 | 42.4908 | 100% | 3.19 | 0 |  | 0 | 42.4908
401 | PIPE RACK | 1 | DIA. BRACE | Diagonal Brace CC 1-2 EL.3000 | WT4x9 |  |  | Kg/m | 13.32 | 3190 | mm | 1 | 3.19 | 42.4908 | 100% | 3.19 | 0 |  | 0 | 42.4908
402 | PIPE RACK | 1 | DIA. BRACE | Diagonal Brace CC 2-1 EL.3000 | WT4x9 |  |  | Kg/m | 13.32 | 3500 | mm | 1 | 3.5 | 46.62 | 100% | 3.5 | 0 |  | 0 | 46.62
403 | PIPE RACK | 1 | DIA. BRACE | Diagonal Brace CC 2-2 EL.3000 | WT4x9 |  |  | Kg/m | 13.32 | 3500 | mm | 1 | 3.5 | 46.62 | 100% | 3.5 | 0 |  | 0 | 46.62
404 | PIPE RACK | 1 | DIA. BRACE | Diagonal Brace BB 1-1 EL.8000 | WT4x9 |  |  | Kg/m | 13.32 | 4200 | mm | 1 | 4.2 | 55.944 | 100% | 4.2 | 0 |  | 0 | 55.944
405 | PIPE RACK | 1 | DIA. BRACE | Diagonal Brace BB 1-2 EL.8000 | WT4x9 |  |  | Kg/m | 13.32 | 4200 | mm | 1 | 4.2 | 55.944 | 100% | 4.2 | 0 |  | 0 | 55.944
406 | PIPE RACK | 1 | DIA. BRACE | Diagonal Brace BB 1-3 EL.8000 | WT4x9 |  |  | Kg/m | 13.32 | 4200 | mm | 1 | 4.2 | 55.944 | 100% | 4.2 | 0 |  | 0 | 55.944
407 | PIPE RACK | 1 | DIA. BRACE | Diagonal Brace BB 1-4 EL.8000 | WT4x9 |  |  | Kg/m | 13.32 | 4200 | mm | 1 | 4.2 | 55.944 | 100% | 4.2 | 0 |  | 0 | 55.944
408 | PIPE RACK | 1 | DIA. BRACE | Diagonal Brace BB 1-5 EL.8000 | WT4x9 |  |  | Kg/m | 13.32 | 4200 | mm | 1 | 4.2 | 55.944 | 100% | 4.2 | 0 |  | 0 | 55.944
409 | PIPE RACK | 1 | DIA. BRACE | Diagonal Brace A1 1-1 EL.5500 | WT4x9 |  |  | Kg/m | 13.32 | 2700 | mm | 1 | 2.7 | 35.964 | 0% | 0 | 2.7 | Dismantling and replace with new materials (refabricate) due to the different in beam profile of existing and propose beam | 35.964 | 0
410 | PIPE RACK | 1 | DIA. BRACE | Diagonal Brace A1 1-2 EL.5500 | WT4x9 |  |  | Kg/m | 13.32 | 2700 | mm | 1 | 2.7 | 35.964 | 0% | 0 | 2.7 | Dismantling and replace with new materials (refabricate) due to the different in beam profile of existing and propose beam | 35.964 | 0
411 | PIPE RACK | 1 | DIA. BRACE | Diagonal Brace A1 2-1 EL.5500 | WT4x9 |  |  | Kg/m | 13.32 | 3100 | mm | 1 | 3.1 | 41.292 | 0% | 0 | 3.1 | Dismantling and replace with new materials (refabricate) due to the different in beam profile of existing and propose beam | 41.292 | 0
412 | PIPE RACK | 1 | DIA. BRACE | Diagonal Brace A1 2-2 EL.5500 | WT4x9 |  |  | Kg/m | 13.32 | 3100 | mm | 1 | 3.1 | 41.292 | 0% | 0 | 3.1 | Dismantling and replace with new materials (refabricate) due to the different in beam profile of existing and propose beam | 41.292 | 0
413 | PIPE RACK | 1 | DIA. BRACE | Diagonal Brace A1 1-1 EL.5500 | WT4x9 |  |  | Kg/m | 13.32 | 2700 | mm | 1 | 2.7 | 35.964 | 0% | 0 | 2.7 | Dismantling and replace with new materials (refabricate) due to the different in beam profile of existing and propose beam | 35.964 | 0
414 | PIPE RACK | 1 | DIA. BRACE | Diagonal Brace A1 1-2 EL.5500 | WT4x9 |  |  | Kg/m | 13.32 | 2700 | mm | 1 | 2.7 | 35.964 | 0% | 0 | 2.7 | Dismantling and replace with new materials (refabricate) due to the different in beam profile of existing and propose beam | 35.964 | 0
415 | PIPE RACK | 1 | DIA. BRACE | Diagonal Brace A1 2-1 EL.5500 | WT4x9 |  |  | Kg/m | 13.32 | 3100 | mm | 1 | 3.1 | 41.292 | 0% | 0 | 3.1 | Dismantling and replace with new materials (refabricate) due to the different in beam profile of existing and propose beam | 41.292 | 0
416 | PIPE RACK | 1 | DIA. BRACE | Diagonal Brace A1 2-2 EL.5500 | WT4x9 |  |  | Kg/m | 13.32 | 3100 | mm | 1 | 3.1 | 41.292 | 0% | 0 | 3.1 | Dismantling and replace with new materials (refabricate) due to the different in beam profile of existing and propose beam | 41.292 | 0
417 | PIPE RACK | 1 | DIA. BRACE | Diagonal Brace B 1-1 EL.5500 | WT4x9 |  |  | Kg/m | 13.32 | 3190 | mm | 1 | 3.19 | 42.4908 | 0% | 0 | 3.19 | Dismantling and replace with new materials (refabricate) due to the different in beam profile of existing and propose beam | 42.4908 | 0
418 | PIPE RACK | 1 | DIA. BRACE | Diagonal Brace B 1-2 EL.5500 | WT4x9 |  |  | Kg/m | 13.32 | 3190 | mm | 1 | 3.19 | 42.4908 | 0% | 0 | 3.19 | Dismantling and replace with new materials (refabricate) due to the different in beam profile of existing and propose beam | 42.4908 | 0
419 | PIPE RACK | 1 | DIA. BRACE | Diagonal Brace B 2-1 EL.5500 | WT4x9 |  |  | Kg/m | 13.32 | 3500 | mm | 1 | 3.5 | 46.62 | 0% | 0 | 3.5 | Dismantling and replace with new materials (refabricate) due to the different in beam profile of existing and propose beam | 46.62 | 0
420 | PIPE RACK | 1 | DIA. BRACE | Diagonal Brace B 2-2 EL.5500 | WT4x9 |  |  | Kg/m | 13.32 | 3500 | mm | 1 | 3.5 | 46.62 | 0% | 0 | 3.5 | Dismantling and replace with new materials (refabricate) due to the different in beam profile of existing and propose beam | 46.62 | 0
421 | PIPE RACK | 1 | DIA. BRACE | Diagonal Brace C 1-1 EL.5500 | WT4x9 |  |  | Kg/m | 13.32 | 3190 | mm | 1 | 3.19 | 42.4908 | 0% | 0 | 3.19 | Dismantling and replace with new materials (refabricate) due to the different in beam profile of existing and propose beam | 42.4908 | 0
422 | PIPE RACK | 1 | DIA. BRACE | Diagonal Brace C 1-2 EL.5500 | WT4x9 |  |  | Kg/m | 13.32 | 3190 | mm | 1 | 3.19 | 42.4908 | 0% | 0 | 3.19 | Dismantling and replace with new materials (refabricate) due to the different in beam profile of existing and propose beam | 42.4908 | 0
423 | PIPE RACK | 1 | DIA. BRACE | Diagonal Brace C 2-1 EL.5500 | WT4x9 |  |  | Kg/m | 13.32 | 3500 | mm | 1 | 3.5 | 46.62 | 0% | 0 | 3.5 | Dismantling and replace with new materials (refabricate) due to the different in beam profile of existing and propose beam | 46.62 | 0
424 | PIPE RACK | 1 | DIA. BRACE | Diagonal Brace C 2-2 EL.5500 | WT4x9 |  |  | Kg/m | 13.32 | 3500 | mm | 1 | 3.5 | 46.62 | 0% | 0 | 3.5 | Dismantling and replace with new materials (refabricate) due to the different in beam profile of existing and propose beam | 46.62 | 0
425 | PIPE RACK | 1 | DIA. BRACE | Diagonal Brace D 1-1 EL.5500 | WT4x9 |  |  | Kg/m | 13.32 | 4200 | mm | 1 | 4.2 | 55.944 | 0% | 0 | 4.2 | Dismantling and replace with new materials (refabricate) due to the different in beam profile of existing and propose beam | 55.944 | 0
426 | PIPE RACK | 1 | DIA. BRACE | Diagonal Brace D 1-2 EL.5500 | WT4x9 |  |  | Kg/m | 13.32 | 4200 | mm | 1 | 4.2 | 55.944 | 0% | 0 | 4.2 | Dismantling and replace with new materials (refabricate) due to the different in beam profile of existing and propose beam | 55.944 | 0
427 | PIPE RACK | 1 | DIA. BRACE | Diagonal Brace E 1-1 EL.5500 | WT4x9 |  |  | Kg/m | 13.32 | 4200 | mm | 1 | 4.2 | 55.944 | 0% | 0 | 4.2 | Dismantling and replace with new materials (refabricate) due to the different in beam profile of existing and propose beam | 55.944 | 0
428 | PIPE RACK | 1 | DIA. BRACE | Diagonal Brace E 1-2 EL.5500 | WT4x9 |  |  | Kg/m | 13.32 | 4200 | mm | 1 | 4.2 | 55.944 | 0% | 0 | 4.2 | Dismantling and replace with new materials (refabricate) due to the different in beam profile of existing and propose beam | 55.944 | 0
429 | PIPE RACK | 1 | DIA. BRACE | Diagonal Brace F 1-1 EL.5500 | WT4x9 |  |  | Kg/m | 13.32 | 4200 | mm | 1 | 4.2 | 55.944 | 0% | 0 | 4.2 | Dismantling and replace with new materials (refabricate) due to the different in beam profile of existing and propose beam | 55.944 | 0
430 | PIPE RACK | 1 | DIA. BRACE | Diagonal Brace F 1-2 EL.5500 | WT4x9 |  |  | Kg/m | 13.32 | 4200 | mm | 1 | 4.2 | 55.944 | 0% | 0 | 4.2 | Dismantling and replace with new materials (refabricate) due to the different in beam profile of existing and propose beam | 55.944 | 0
431 | PIPE RACK | 1 | DIA. BRACE | Diagonal Brace G 1-1 EL.5500 | WT4x9 |  |  | Kg/m | 13.32 | 4200 | mm | 1 | 4.2 | 55.944 | 0% | 0 | 4.2 | Dismantling and replace with new materials (refabricate) due to the different in beam profile of existing and propose beam | 55.944 | 0
432 | PIPE RACK | 1 | DIA. BRACE | Diagonal Brace G 1-2 EL.5500 | WT4x9 |  |  | Kg/m | 13.32 | 4200 | mm | 1 | 4.2 | 55.944 | 0% | 0 | 4.2 | Dismantling and replace with new materials (refabricate) due to the different in beam profile of existing and propose beam | 55.944 | 0
433 | PIPE RACK | 1 | DIA. BRACE | Diagonal Brace H 1-1 EL.5500 | WT4x9 |  |  | Kg/m | 13.32 | 4200 | mm | 1 | 4.2 | 55.944 | 0% | 0 | 4.2 | Dismantling and replace with new materials (refabricate) due to the different in beam profile of existing and propose beam | 55.944 | 0
434 | PIPE RACK | 1 | DIA. BRACE | Diagonal Brace H 1-2 EL.5500 | WT4x9 |  |  | Kg/m | 13.32 | 4200 | mm | 1 | 4.2 | 55.944 | 0% | 0 | 4.2 | Dismantling and replace with new materials (refabricate) due to the different in beam profile of existing and propose beam | 55.944 | 0
435 | PIPE RACK | 1 | DIA. BRACE | Diagonal Brace J 1-1 EL.5500 | WT4x9 |  |  | Kg/m | 13.32 | 4200 | mm | 1 | 4.2 | 55.944 | 0% | 0 | 4.2 | Dismantling and replace with new materials (refabricate) due to the different in beam profile of existing and propose beam | 55.944 | 0
436 | PIPE RACK | 1 | DIA. BRACE | Diagonal Brace J 1-2 EL.5500 | WT4x9 |  |  | Kg/m | 13.32 | 4200 | mm | 1 | 4.2 | 55.944 | 0% | 0 | 4.2 | Dismantling and replace with new materials (refabricate) due to the different in beam profile of existing and propose beam | 55.944 | 0
437 | PIPE RACK | 1 | DIA. BRACE | Diagonal Brace K 1-1 EL.5500 | WT4x9 |  |  | Kg/m | 13.32 | 4200 | mm | 1 | 4.2 | 55.944 | 0% | 0 | 4.2 | Dismantling and replace with new materials (refabricate) due to the different in beam profile of existing and propose beam | 55.944 | 0
438 | PIPE RACK | 1 | DIA. BRACE | Diagonal Brace K 1-2 EL.5500 | WT4x9 |  |  | Kg/m | 13.32 | 4200 | mm | 1 | 4.2 | 55.944 | 0% | 0 | 4.2 | Dismantling and replace with new materials (refabricate) due to the different in beam profile of existing and propose beam | 55.944 | 0
439 | PIPE RACK | 1 | DIA. BRACE | Diagonal Brace L 1-1 EL.5500 | WT4x9 |  |  | Kg/m | 13.32 | 4200 | mm | 1 | 4.2 | 55.944 | 0% | 0 | 4.2 | Dismantling and replace with new materials (refabricate) due to the different in beam profile of existing and propose beam | 55.944 | 0
440 | PIPE RACK | 1 | DIA. BRACE | Diagonal Brace L 1-2 EL.5500 | WT4x9 |  |  | Kg/m | 13.32 | 4200 | mm | 1 | 4.2 | 55.944 | 0% | 0 | 4.2 | Dismantling and replace with new materials (refabricate) due to the different in beam profile of existing and propose beam | 55.944 | 0
441 | PIPE RACK | 1 | DIA. BRACE | Diagonal Brace M 1-1 EL.5500 | WT4x9 |  |  | Kg/m | 13.32 | 6300 | mm | 1 | 6.3 | 83.916 | 0% | 0 | 6.3 | Dismantling and replace with new materials (refabricate) due to the different in beam profile of existing and propose beam | 83.916 | 0
442 | PIPE RACK | 1 | DIA. BRACE | Diagonal Brace M 1-2 EL.5500 | WT4x9 |  |  | Kg/m | 13.32 | 6300 | mm | 1 | 6.3 | 83.916 | 0% | 0 | 6.3 | Dismantling and replace with new materials (refabricate) due to the different in beam profile of existing and propose beam | 83.916 | 0
443 | PIPE RACK | 1 | DIA. BRACE | Diagonal Brace N 1-1 EL.5500 | WT4x9 |  |  | Kg/m | 13.32 | 6300 | mm | 1 | 6.3 | 83.916 | 0% | 0 | 6.3 | Dismantling and replace with new materials (refabricate) due to the different in beam profile of existing and propose beam | 83.916 | 0
444 | PIPE RACK | 1 | DIA. BRACE | Diagonal Brace N 1-2 EL.5500 | WT4x9 |  |  | Kg/m | 13.32 | 6300 | mm | 1 | 6.3 | 83.916 | 0% | 0 | 6.3 | Dismantling and replace with new materials (refabricate) due to the different in beam profile of existing and propose beam | 83.916 | 0
445 | PIPE RACK | 1 | DIA. BRACE | Diagonal Brace O 1-1 EL.5500 | WT4x9 |  |  | Kg/m | 13.32 | 6300 | mm | 1 | 6.3 | 83.916 | 0% | 0 | 6.3 | Dismantling and replace with new materials (refabricate) due to the different in beam profile of existing and propose beam | 83.916 | 0
446 | PIPE RACK | 1 | DIA. BRACE | Diagonal Brace O 1-2 EL.5500 | WT4x9 |  |  | Kg/m | 13.32 | 6300 | mm | 1 | 6.3 | 83.916 | 0% | 0 | 6.3 | Dismantling and replace with new materials (refabricate) due to the different in beam profile of existing and propose beam | 83.916 | 0
447 | PIPE RACK | 1 | DIA. BRACE | Diagonal Brace P 1-1 EL.5500 | WT4x9 |  |  | Kg/m | 13.32 | 6700 | mm | 1 | 6.7 | 89.244 | 0% | 0 | 6.7 | Dismantling and replace with new materials (refabricate) due to the different in beam profile of existing and propose beam | 89.244 | 0
448 | PIPE RACK | 1 | DIA. BRACE | Diagonal Brace P 1-2 EL.5500 | WT4x9 |  |  | Kg/m | 13.32 | 6700 | mm | 1 | 6.7 | 89.244 | 0% | 0 | 6.7 | Dismantling and replace with new materials (refabricate) due to the different in beam profile of existing and propose beam | 89.244 | 0
449 | PIPE RACK | 1 | DIA. BRACE | Diagonal Brace Q 1-1 EL.5500 | WT4x9 |  |  | Kg/m | 13.32 | 6300 | mm | 1 | 6.3 | 83.916 | 0% | 0 | 6.3 | Dismantling and replace with new materials (refabricate) due to the different in beam profile of existing and propose beam | 83.916 | 0
450 | PIPE RACK | 1 | DIA. BRACE | Diagonal Brace Q 1-2 EL.5500 | WT4x9 |  |  | Kg/m | 13.32 | 6300 | mm | 1 | 6.3 | 83.916 | 0% | 0 | 6.3 | Dismantling and replace with new materials (refabricate) due to the different in beam profile of existing and propose beam | 83.916 | 0
451 | PIPE RACK | 1 | DIA. BRACE | Diagonal Brace R 1-1 EL.5500 | WT4x9 |  |  | Kg/m | 13.32 | 6300 | mm | 1 | 6.3 | 83.916 | 0% | 0 | 6.3 | Dismantling and replace with new materials (refabricate) due to the different in beam profile of existing and propose beam | 83.916 | 0
452 | PIPE RACK | 1 | DIA. BRACE | Diagonal Brace R 1-2 EL.5500 | WT4x9 |  |  | Kg/m | 13.32 | 6300 | mm | 1 | 6.3 | 83.916 | 0% | 0 | 6.3 | Dismantling and replace with new materials (refabricate) due to the different in beam profile of existing and propose beam | 83.916 | 0
453 | PIPE RACK | 1 | DIA. BRACE | Diagonal Brace S 1-1 EL.5500 | WT4x9 |  |  | Kg/m | 13.32 | 6700 | mm | 1 | 6.7 | 89.244 | 0% | 0 | 6.7 | Dismantling and replace with new materials (refabricate) due to the different in beam profile of existing and propose beam | 89.244 | 0
454 | PIPE RACK | 1 | DIA. BRACE | Diagonal Brace S 1-2 EL.5500 | WT4x9 |  |  | Kg/m | 13.32 | 6700 | mm | 1 | 6.7 | 89.244 | 0% | 0 | 6.7 | Dismantling and replace with new materials (refabricate) due to the different in beam profile of existing and propose beam | 89.244 | 0
455 | PIPE RACK | 1 | DIA. BRACE | Diagonal Brace T 1-1 EL.5500 | WT4x9 |  |  | Kg/m | 13.32 | 6300 | mm | 1 | 6.3 | 83.916 | 0% | 0 | 6.3 | Dismantling and replace with new materials (refabricate) due to the different in beam profile of existing and propose beam | 83.916 | 0
456 | PIPE RACK | 1 | DIA. BRACE | Diagonal Brace T 1-2 EL.5500 | WT4x9 |  |  | Kg/m | 13.32 | 6300 | mm | 1 | 6.3 | 83.916 | 0% | 0 | 6.3 | Dismantling and replace with new materials (refabricate) due to the different in beam profile of existing and propose beam | 83.916 | 0
457 | PIPE RACK | 1 | DIA. BRACE | Diagonal Brace U 1-1 EL.5500 | WT4x9 |  |  | Kg/m | 13.32 | 6300 | mm | 1 | 6.3 | 83.916 | 0% | 0 | 6.3 | Dismantling and replace with new materials (refabricate) due to the different in beam profile of existing and propose beam | 83.916 | 0
458 | PIPE RACK | 1 | DIA. BRACE | Diagonal Brace U 1-2 EL.5500 | WT4x9 |  |  | Kg/m | 13.32 | 6300 | mm | 1 | 6.3 | 83.916 | 0% | 0 | 6.3 | Dismantling and replace with new materials (refabricate) due to the different in beam profile of existing and propose beam | 83.916 | 0
459 | PIPE RACK | 1 | DIA. BRACE | Diagonal Brace V 1-1 EL.5500 | WT4x9 |  |  | Kg/m | 13.32 | 4500 | mm | 1 | 4.5 | 59.94 | 0% | 0 | 4.5 | Dismantling and replace with new materials (refabricate) due to the different in beam profile of existing and propose beam | 59.94 | 0
460 | PIPE RACK | 1 | DIA. BRACE | Diagonal Brace V 1-2 EL.5500 | WT4x9 |  |  | Kg/m | 13.32 | 4500 | mm | 1 | 4.5 | 59.94 | 0% | 0 | 4.5 | Dismantling and replace with new materials (refabricate) due to the different in beam profile of existing and propose beam | 59.94 | 0
461 | PIPE RACK | 1 | DIA. BRACE | Diagonal Brace V 2-1 EL.5500 | WT4x9 |  |  | Kg/m | 13.32 | 2700 | mm | 1 | 2.7 | 35.964 | 0% | 0 | 2.7 | Dismantling and replace with new materials (refabricate) due to the different in beam profile of existing and propose beam | 35.964 | 0
462 | PIPE RACK | 1 | DIA. BRACE | Diagonal Brace V 2-2 EL.5500 | WT4x9 |  |  | Kg/m | 13.32 | 2700 | mm | 1 | 2.7 | 35.964 | 0% | 0 | 2.7 | Dismantling and replace with new materials (refabricate) due to the different in beam profile of existing and propose beam | 35.964 | 0
463 | PIPE RACK | 1 | DIA. BRACE | Diagonal Brace W 1-1 EL.5500 | WT4x9 |  |  | Kg/m | 13.32 | 4500 | mm | 1 | 4.5 | 59.94 | 0% | 0 | 4.5 | Dismantling and replace with new materials (refabricate) due to the different in beam profile of existing and propose beam | 59.94 | 0
464 | PIPE RACK | 1 | DIA. BRACE | Diagonal Brace W 1-2 EL.5500 | WT4x9 |  |  | Kg/m | 13.32 | 4500 | mm | 1 | 4.5 | 59.94 | 0% | 0 | 4.5 | Dismantling and replace with new materials (refabricate) due to the different in beam profile of existing and propose beam | 59.94 | 0
465 | PIPE RACK | 1 | DIA. BRACE | Diagonal Brace W 2-1 EL.5500 | WT4x9 |  |  | Kg/m | 13.32 | 2700 | mm | 1 | 2.7 | 35.964 | 0% | 0 | 2.7 | Dismantling and replace with new materials (refabricate) due to the different in beam profile of existing and propose beam | 35.964 | 0
466 | PIPE RACK | 1 | DIA. BRACE | Diagonal Brace W 2-2 EL.5500 | WT4x9 |  |  | Kg/m | 13.32 | 2700 | mm | 1 | 2.7 | 35.964 | 0% | 0 | 2.7 | Dismantling and replace with new materials (refabricate) due to the different in beam profile of existing and propose beam | 35.964 | 0
467 | PIPE RACK | 1 | DIA. BRACE | Diagonal Brace F 1-1 EL.9000 | WT4x9 |  |  | Kg/m | 13.32 | 4200 | mm | 1 | 4.2 | 55.944 | 0% | 0 | 4.2 | Dismantling and replace with new materials (refabricate) due to the different in beam profile of existing and propose beam | 55.944 | 0
468 | PIPE RACK | 1 | DIA. BRACE | Diagonal Brace F 1-2 EL.9000 | WT4x9 |  |  | Kg/m | 13.32 | 4200 | mm | 1 | 4.2 | 55.944 | 0% | 0 | 4.2 | Dismantling and replace with new materials (refabricate) due to the different in beam profile of existing and propose beam | 55.944 | 0
469 | PIPE RACK | 1 | DIA. BRACE | Diagonal Brace G 1-1 EL.9000 | WT4x9 |  |  | Kg/m | 13.32 | 4200 | mm | 1 | 4.2 | 55.944 | 0% | 0 | 4.2 | Dismantling and replace with new materials (refabricate) due to the different in beam profile of existing and propose beam | 55.944 | 0
470 | PIPE RACK | 1 | DIA. BRACE | Diagonal Brace G 1-2 EL.9000 | WT4x9 |  |  | Kg/m | 13.32 | 4200 | mm | 1 | 4.2 | 55.944 | 0% | 0 | 4.2 | Dismantling and replace with new materials (refabricate) due to the different in beam profile of existing and propose beam | 55.944 | 0
471 | PIPE RACK | 1 | DIA. BRACE | Diagonal Brace H 1-1 EL.9000 | WT4x9 |  |  | Kg/m | 13.32 | 4200 | mm | 1 | 4.2 | 55.944 | 0% | 0 | 4.2 | Dismantling and replace with new materials (refabricate) due to the different in beam profile of existing and propose beam | 55.944 | 0
472 | PIPE RACK | 1 | DIA. BRACE | Diagonal Brace H 1-2 EL.9000 | WT4x9 |  |  | Kg/m | 13.32 | 4200 | mm | 1 | 4.2 | 55.944 | 0% | 0 | 4.2 | Dismantling and replace with new materials (refabricate) due to the different in beam profile of existing and propose beam | 55.944 | 0
473 | PIPE RACK | 1 | DIA. BRACE | Diagonal Brace J 1-1 EL.9000 | WT4x9 |  |  | Kg/m | 13.32 | 4200 | mm | 1 | 4.2 | 55.944 | 0% | 0 | 4.2 | Dismantling and replace with new materials (refabricate) due to the different in beam profile of existing and propose beam | 55.944 | 0
474 | PIPE RACK | 1 | DIA. BRACE | Diagonal Brace J 1-2 EL.9000 | WT4x9 |  |  | Kg/m | 13.32 | 4200 | mm | 1 | 4.2 | 55.944 | 0% | 0 | 4.2 | Dismantling and replace with new materials (refabricate) due to the different in beam profile of existing and propose beam | 55.944 | 0
475 | PIPE RACK | 1 | DIA. BRACE | Diagonal Brace K 1-1 EL.9000 | WT4x9 |  |  | Kg/m | 13.32 | 4200 | mm | 1 | 4.2 | 55.944 | 0% | 0 | 4.2 | Dismantling and replace with new materials (refabricate) due to the different in beam profile of existing and propose beam | 55.944 | 0
476 | PIPE RACK | 1 | DIA. BRACE | Diagonal Brace K 1-2 EL.9000 | WT4x9 |  |  | Kg/m | 13.32 | 4200 | mm | 1 | 4.2 | 55.944 | 0% | 0 | 4.2 | Dismantling and replace with new materials (refabricate) due to the different in beam profile of existing and propose beam | 55.944 | 0
477 | PIPE RACK | 1 | DIA. BRACE | Diagonal Brace L 1-1 EL.9000 | WT4x9 |  |  | Kg/m | 13.32 | 4200 | mm | 1 | 4.2 | 55.944 | 0% | 0 | 4.2 | Dismantling and replace with new materials (refabricate) due to the different in beam profile of existing and propose beam | 55.944 | 0
478 | PIPE RACK | 1 | DIA. BRACE | Diagonal Brace L 1-2 EL.9000 | WT4x9 |  |  | Kg/m | 13.32 | 4200 | mm | 1 | 4.2 | 55.944 | 0% | 0 | 4.2 | Dismantling and replace with new materials (refabricate) due to the different in beam profile of existing and propose beam | 55.944 | 0
479 | PIPE RACK | 1 | DIA. BRACE | Diagonal Brace M 1-1 EL.9000 | WT4x9 |  |  | Kg/m | 13.32 | 6700 | mm | 1 | 6.7 | 89.244 | 0% | 0 | 6.7 | Dismantling and replace with new materials (refabricate) due to the different in beam profile of existing and propose beam | 89.244 | 0
480 | PIPE RACK | 1 | DIA. BRACE | Diagonal Brace M 1-2 EL.9000 | WT4x9 |  |  | Kg/m | 13.32 | 6700 | mm | 1 | 6.7 | 89.244 | 0% | 0 | 6.7 | Dismantling and replace with new materials (refabricate) due to the different in beam profile of existing and propose beam | 89.244 | 0
481 | PIPE RACK | 1 | DIA. BRACE | Diagonal Brace N 1-1 EL.9000 | WT4x9 |  |  | Kg/m | 13.32 | 6700 | mm | 1 | 6.7 | 89.244 | 0% | 0 | 6.7 | Dismantling and replace with new materials (refabricate) due to the different in beam profile of existing and propose beam | 89.244 | 0
482 | PIPE RACK | 1 | DIA. BRACE | Diagonal Brace N 1-2 EL.9000 | WT4x9 |  |  | Kg/m | 13.32 | 6700 | mm | 1 | 6.7 | 89.244 | 0% | 0 | 6.7 | Dismantling and replace with new materials (refabricate) due to the different in beam profile of existing and propose beam | 89.244 | 0
483 | PIPE RACK | 1 | DIA. BRACE | Diagonal Brace O 1-1 EL.9000 | WT4x9 |  |  | Kg/m | 13.32 | 6700 | mm | 1 | 6.7 | 89.244 | 0% | 0 | 6.7 | Dismantling and replace with new materials (refabricate) due to the different in beam profile of existing and propose beam | 89.244 | 0
484 | PIPE RACK | 1 | DIA. BRACE | Diagonal Brace O 1-2 EL.9000 | WT4x9 |  |  | Kg/m | 13.32 | 6700 | mm | 1 | 6.7 | 89.244 | 0% | 0 | 6.7 | Dismantling and replace with new materials (refabricate) due to the different in beam profile of existing and propose beam | 89.244 | 0
485 | PIPE RACK | 1 | DIA. BRACE | Diagonal Brace P 1-1 EL.9000 | WT4x9 |  |  | Kg/m | 13.32 | 6700 | mm | 1 | 6.7 | 89.244 | 0% | 0 | 6.7 | Dismantling and replace with new materials (refabricate) due to the different in beam profile of existing and propose beam | 89.244 | 0
486 | PIPE RACK | 1 | DIA. BRACE | Diagonal Brace P 1-2 EL.9000 | WT4x9 |  |  | Kg/m | 13.32 | 6700 | mm | 1 | 6.7 | 89.244 | 0% | 0 | 6.7 | Dismantling and replace with new materials (refabricate) due to the different in beam profile of existing and propose beam | 89.244 | 0
487 | PIPE RACK | 1 | DIA. BRACE | Diagonal Brace Q 1-1 EL.9000 | WT4x9 |  |  | Kg/m | 13.32 | 6700 | mm | 1 | 6.7 | 89.244 | 0% | 0 | 6.7 | Dismantling and replace with new materials (refabricate) due to the different in beam profile of existing and propose beam | 89.244 | 0
488 | PIPE RACK | 1 | DIA. BRACE | Diagonal Brace Q 1-2 EL.9000 | WT4x9 |  |  | Kg/m | 13.32 | 6700 | mm | 1 | 6.7 | 89.244 | 0% | 0 | 6.7 | Dismantling and replace with new materials (refabricate) due to the different in beam profile of existing and propose beam | 89.244 | 0
489 | PIPE RACK | 1 | DIA. BRACE | Diagonal Brace R 1-1 EL.9000 | WT4x9 |  |  | Kg/m | 13.32 | 6700 | mm | 1 | 6.7 | 89.244 | 0% | 0 | 6.7 | Dismantling and replace with new materials (refabricate) due to the different in beam profile of existing and propose beam | 89.244 | 0
490 | PIPE RACK | 1 | DIA. BRACE | Diagonal Brace R 1-2 EL.9000 | WT4x9 |  |  | Kg/m | 13.32 | 6700 | mm | 1 | 6.7 | 89.244 | 0% | 0 | 6.7 | Dismantling and replace with new materials (refabricate) due to the different in beam profile of existing and propose beam | 89.244 | 0
491 | PIPE RACK | 1 | DIA. BRACE | Diagonal Brace S 1-1 EL.9000 | WT4x9 |  |  | Kg/m | 13.32 | 6700 | mm | 1 | 6.7 | 89.244 | 0% | 0 | 6.7 | Dismantling and replace with new materials (refabricate) due to the different in beam profile of existing and propose beam | 89.244 | 0
492 | PIPE RACK | 1 | DIA. BRACE | Diagonal Brace S 1-2 EL.9000 | WT4x9 |  |  | Kg/m | 13.32 | 6700 | mm | 1 | 6.7 | 89.244 | 0% | 0 | 6.7 | Dismantling and replace with new materials (refabricate) due to the different in beam profile of existing and propose beam | 89.244 | 0
493 | PIPE RACK | 1 | DIA. BRACE | Diagonal Brace T 1-1 EL.9000 | WT4x9 |  |  | Kg/m | 13.32 | 6700 | mm | 1 | 6.7 | 89.244 | 0% | 0 | 6.7 | Dismantling and replace with new materials (refabricate) due to the different in beam profile of existing and propose beam | 89.244 | 0
494 | PIPE RACK | 1 | DIA. BRACE | Diagonal Brace T 1-2 EL.9000 | WT4x9 |  |  | Kg/m | 13.32 | 6700 | mm | 1 | 6.7 | 89.244 | 0% | 0 | 6.7 | Dismantling and replace with new materials (refabricate) due to the different in beam profile of existing and propose beam | 89.244 | 0
495 | PIPE RACK | 1 | DIA. BRACE | Diagonal Brace U 1-1 EL.9000 | WT4x9 |  |  | Kg/m | 13.32 | 6700 | mm | 1 | 6.7 | 89.244 | 0% | 0 | 6.7 | Dismantling and replace with new materials (refabricate) due to the different in beam profile of existing and propose beam | 89.244 | 0
496 | PIPE RACK | 1 | DIA. BRACE | Diagonal Brace U 1-2 EL.9000 | WT4x9 |  |  | Kg/m | 13.32 | 6700 | mm | 1 | 6.7 | 89.244 | 0% | 0 | 6.7 | Dismantling and replace with new materials (refabricate) due to the different in beam profile of existing and propose beam | 89.244 | 0
497 | PIPE RACK | 1 | DIA. BRACE | Diagonal Brace V 1-1 EL.9000 | WT4x9 |  |  | Kg/m | 13.32 | 6700 | mm | 1 | 6.7 | 89.244 | 0% | 0 | 6.7 | Dismantling and replace with new materials (refabricate) due to the different in beam profile of existing and propose beam | 89.244 | 0
498 | PIPE RACK | 1 | DIA. BRACE | Diagonal Brace V 1-2 EL.9000 | WT4x9 |  |  | Kg/m | 13.32 | 6700 | mm | 1 | 6.7 | 89.244 | 0% | 0 | 6.7 | Dismantling and replace with new materials (refabricate) due to the different in beam profile of existing and propose beam | 89.244 | 0
499 | PIPE RACK | 1 | DIA. BRACE | Diagonal Brace W 1-1 EL.9000 | WT4x9 |  |  | Kg/m | 13.32 | 6700 | mm | 1 | 6.7 | 89.244 | 0% | 0 | 6.7 | Dismantling and replace with new materials (refabricate) due to the different in beam profile of existing and propose beam | 89.244 | 0
500 | PIPE RACK | 1 | DIA. BRACE | Diagonal Brace W 1-2 EL.9000 | WT4x9 |  |  | Kg/m | 13.32 | 6700 | mm | 1 | 6.7 | 89.244 | 0% | 0 | 6.7 | Dismantling and replace with new materials (refabricate) due to the different in beam profile of existing and propose beam | 89.244 | 0
501 | PIPE RACK | 1 | DIA. BRACE | Diagonal Brace Side EE-DD 8 1-1 | WT4x9 |  |  | Kg/m | 13.32 | 3300 | mm | 1 | 3.3 | 43.956 | 100% | 3.3 | 0 |  | 0 | 43.956
502 | PIPE RACK | 1 | DIA. BRACE | Diagonal Brace Side EE-DD 8 1-2 | W6x15 | 152x152x6,6x5,8 | WF 150x150x7x10 | Kg/m | 31.5 | 6700 | mm | 1 | 6.7 | 211.05 | 100% | 6.7 | 0 | Cleaning and repainting | 0 | 211.05
503 | PIPE RACK | 1 | DIA. BRACE | Diagonal Brace Side EE-DD 8A 1-1 | WT4x9 |  |  | Kg/m | 13.32 | 3300 | mm | 1 | 3.3 | 43.956 | 100% | 3.3 | 0 |  | 0 | 43.956
504 | PIPE RACK | 1 | DIA. BRACE | Diagonal Brace Side EE-DD 8A 1-2 | W6x15 | 152x152x6,6x5,8 | WF 150x150x7x10 | Kg/m | 31.5 | 6700 | mm | 1 | 6.7 | 211.05 | 100% | 6.7 | 0 | Cleaning and repainting | 0 | 211.05
505 | PIPE RACK | 1 | DIA. BRACE | Diagonal Brace Side CC-BB 8 1-1 | WT4x9 |  |  | Kg/m | 13.32 | 3300 | mm | 1 | 3.3 | 43.956 | 100% | 3.3 | 0 |  | 0 | 43.956
506 | PIPE RACK | 1 | DIA. BRACE | Diagonal Brace Side CC-BB 8 1-2 | W6x15 | 152x152x6,6x5,8 | WF 150x150x7x10 | Kg/m | 31.5 | 6700 | mm | 1 | 6.7 | 211.05 | 100% | 6.7 | 0 | Cleaning and repainting | 0 | 211.05
507 | PIPE RACK | 1 | DIA. BRACE | Diagonal Brace Side CC-BB 8A 1-1 | WT4x9 |  |  | Kg/m | 13.32 | 3300 | mm | 1 | 3.3 | 43.956 | 100% | 3.3 | 0 |  | 0 | 43.956
508 | PIPE RACK | 1 | DIA. BRACE | Diagonal Brace Side CC-BB 8A 1-2 | W6x15 | 152x152x6,6x5,8 | WF 150x150x7x10 | Kg/m | 31.5 | 6700 | mm | 1 | 6.7 | 211.05 | 100% | 6.7 | 0 | Cleaning and repainting | 0 | 211.05
509 | PIPE RACK | 1 | DIA. BRACE | Diagonal Brace Side A1-B 8 | W6x15 | 152x152x6,6x5,8 | WF 150x150x7x10 | Kg/m | 31.5 | 5500 | mm | 1 | 5.5 | 173.25 | 0% | 0 | 5.5 | Dismantling and replace with new materials (refabricate) due to the different in beam profile of existing and propose beam | 173.25 | 0
510 | PIPE RACK | 1 | DIA. BRACE | Diagonal Brace Side A1-B 8A | W6x15 | 152x152x6,6x5,8 | WF 150x150x7x10 | Kg/m | 31.5 | 5500 | mm | 1 | 5.5 | 173.25 | 0% | 0 | 5.5 | Dismantling and replace with new materials (refabricate) due to the different in beam profile of existing and propose beam | 173.25 | 0
511 | PIPE RACK | 1 | DIA. BRACE | Diagonal Brace Side B-C 8 1-1 | WT4x9 |  |  | Kg/m | 13.32 | 3900 | mm | 1 | 3.9 | 51.948 | 0% | 0 | 3.9 | Dismantling and replace with new materials (refabricate) due to the different in beam profile of existing and propose beam | 51.948 | 0
512 | PIPE RACK | 1 | DIA. BRACE | Diagonal Brace Side B-C 8 1-2 | W6x15 | 152x152x6,6x5,8 | WF 150x150x7x10 | Kg/m | 31.5 | 7900 | mm | 1 | 7.9 | 248.85 | 0% | 0 | 7.9 | Dismantling and replace with new materials (refabricate) due to the different in beam profile of existing and propose beam | 248.85 | 0
513 | PIPE RACK | 1 | DIA. BRACE | Diagonal Brace Side B-C 8A 1-1 | WT4x9 |  |  | Kg/m | 13.32 | 3900 | mm | 1 | 3.9 | 51.948 | 0% | 0 | 3.9 | Dismantling and replace with new materials (refabricate) due to the different in beam profile of existing and propose beam | 51.948 | 0
514 | PIPE RACK | 1 | DIA. BRACE | Diagonal Brace Side B-C 8A 1-2 | W6x15 | 152x152x6,6x5,8 | WF 150x150x7x10 | Kg/m | 31.5 | 7900 | mm | 1 | 7.9 | 248.85 | 0% | 0 | 7.9 | Dismantling and replace with new materials (refabricate) due to the different in beam profile of existing and propose beam | 248.85 | 0
515 | PIPE RACK | 1 | DIA. BRACE | Diagonal Brace Side G-H 8 1-1 | WT4x9 |  |  | Kg/m | 13.32 | 3900 | mm | 1 | 3.9 | 51.948 | 0% | 0 | 3.9 | Dismantling and replace with new materials (refabricate) due to the different in beam profile of existing and propose beam | 51.948 | 0
516 | PIPE RACK | 1 | DIA. BRACE | Diagonal Brace Side G-H 8 1-2 | W6x15 | 152x152x6,6x5,8 | WF 150x150x7x10 | Kg/m | 31.5 | 7900 | mm | 1 | 7.9 | 248.85 | 0% | 0 | 7.9 | Dismantling and replace with new materials (refabricate) due to the different in beam profile of existing and propose beam | 248.85 | 0
517 | PIPE RACK | 1 | DIA. BRACE | Diagonal Brace Side G-H 8 1-3 | WT4x9 |  |  | Kg/m | 13.32 | 3300 | mm | 1 | 3.3 | 43.956 | 0% | 0 | 3.3 | Dismantling and replace with new materials (refabricate) due to the different in beam profile of existing and propose beam | 43.956 | 0
518 | PIPE RACK | 1 | DIA. BRACE | Diagonal Brace Side G-H 8 1-4 | WT4x9 |  |  | Kg/m | 13.32 | 3600 | mm | 1 | 3.6 | 47.952 | 0% | 0 | 3.6 | Dismantling and replace with new materials (refabricate) due to the different in beam profile of existing and propose beam | 47.952 | 0
519 | PIPE RACK | 1 | DIA. BRACE | Diagonal Brace Side G-H 8 1-5 | WT4x9 |  |  | Kg/m | 13.32 | 3300 | mm | 1 | 3.3 | 43.956 | 0% | 0 | 3.3 | Dismantling and replace with new materials (refabricate) due to the different in beam profile of existing and propose beam | 43.956 | 0
520 | PIPE RACK | 1 | DIA. BRACE | Diagonal Brace Side G-H 8 1-6 | WT4x9 |  |  | Kg/m | 13.32 | 3600 | mm | 1 | 3.6 | 47.952 | 0% | 0 | 3.6 | Dismantling and replace with new materials (refabricate) due to the different in beam profile of existing and propose beam | 47.952 | 0
521 | PIPE RACK | 1 | DIA. BRACE | Diagonal Brace Side G-H 8A 1-1 | WT4x9 |  |  | Kg/m | 13.32 | 3900 | mm | 1 | 3.9 | 51.948 | 0% | 0 | 3.9 | Dismantling and replace with new materials (refabricate) due to the different in beam profile of existing and propose beam | 51.948 | 0
522 | PIPE RACK | 1 | DIA. BRACE | Diagonal Brace Side G-H 8A 1-2 | W6x15 | 152x152x6,6x5,8 | WF 150x150x7x10 | Kg/m | 31.5 | 7900 | mm | 1 | 7.9 | 248.85 | 0% | 0 | 7.9 | Dismantling and replace with new materials (refabricate) due to the different in beam profile of existing and propose beam | 248.85 | 0
523 | PIPE RACK | 1 | DIA. BRACE | Diagonal Brace Side G-H 8A 1-3 | WT4x9 |  |  | Kg/m | 13.32 | 3300 | mm | 1 | 3.3 | 43.956 | 0% | 0 | 3.3 | Dismantling and replace with new materials (refabricate) due to the different in beam profile of existing and propose beam | 43.956 | 0
524 | PIPE RACK | 1 | DIA. BRACE | Diagonal Brace Side G-H 8A 1-4 | WT4x9 |  |  | Kg/m | 13.32 | 3600 | mm | 1 | 3.6 | 47.952 | 0% | 0 | 3.6 | Dismantling and replace with new materials (refabricate) due to the different in beam profile of existing and propose beam | 47.952 | 0
525 | PIPE RACK | 1 | DIA. BRACE | Diagonal Brace Side G-H 8A 1-5 | WT4x9 |  |  | Kg/m | 13.32 | 3300 | mm | 1 | 3.3 | 43.956 | 0% | 0 | 3.3 | Dismantling and replace with new materials (refabricate) due to the different in beam profile of existing and propose beam | 43.956 | 0
526 | PIPE RACK | 1 | DIA. BRACE | Diagonal Brace Side G-H 8A 1-6 | WT4x9 |  |  | Kg/m | 13.32 | 3600 | mm | 1 | 3.6 | 47.952 | 0% | 0 | 3.6 | Dismantling and replace with new materials (refabricate) due to the different in beam profile of existing and propose beam | 47.952 | 0
527 | PIPE RACK | 1 | DIA. BRACE | Diagonal Brace Side J-K 8 1-1 | WT4x9 |  |  | Kg/m | 13.32 | 3900 | mm | 1 | 3.9 | 51.948 | 0% | 0 | 3.9 | Dismantling and replace with new materials (refabricate) due to the different in beam profile of existing and propose beam | 51.948 | 0
528 | PIPE RACK | 1 | DIA. BRACE | Diagonal Brace Side J-K 8 1-2 | W6x15 | 152x152x6,6x5,8 | WF 150x150x7x10 | Kg/m | 31.5 | 7900 | mm | 1 | 7.9 | 248.85 | 0% | 0 | 7.9 | Dismantling and replace with new materials (refabricate) due to the different in beam profile of existing and propose beam | 248.85 | 0
529 | PIPE RACK | 1 | DIA. BRACE | Diagonal Brace Side J-K 8 1-3 | WT4x9 |  |  | Kg/m | 13.32 | 3300 | mm | 1 | 3.3 | 43.956 | 0% | 0 | 3.3 | Dismantling and replace with new materials (refabricate) due to the different in beam profile of existing and propose beam | 43.956 | 0
530 | PIPE RACK | 1 | DIA. BRACE | Diagonal Brace Side J-K 8 1-4 | WT4x9 |  |  | Kg/m | 13.32 | 3600 | mm | 1 | 3.6 | 47.952 | 0% | 0 | 3.6 | Dismantling and replace with new materials (refabricate) due to the different in beam profile of existing and propose beam | 47.952 | 0
531 | PIPE RACK | 1 | DIA. BRACE | Diagonal Brace Side J-K 8 1-5 | WT4x9 |  |  | Kg/m | 13.32 | 3300 | mm | 1 | 3.3 | 43.956 | 0% | 0 | 3.3 | Dismantling and replace with new materials (refabricate) due to the different in beam profile of existing and propose beam | 43.956 | 0
532 | PIPE RACK | 1 | DIA. BRACE | Diagonal Brace Side J-K 8 1-6 | WT4x9 |  |  | Kg/m | 13.32 | 3600 | mm | 1 | 3.6 | 47.952 | 0% | 0 | 3.6 | Dismantling and replace with new materials (refabricate) due to the different in beam profile of existing and propose beam | 47.952 | 0
533 | PIPE RACK | 1 | DIA. BRACE | Diagonal Brace Side J-K 8A 1-1 | WT4x9 |  |  | Kg/m | 13.32 | 3900 | mm | 1 | 3.9 | 51.948 | 0% | 0 | 3.9 | Dismantling and replace with new materials (refabricate) due to the different in beam profile of existing and propose beam | 51.948 | 0
534 | PIPE RACK | 1 | DIA. BRACE | Diagonal Brace Side J-K 8A 1-2 | W6x15 | 152x152x6,6x5,8 | WF 150x150x7x10 | Kg/m | 31.5 | 7900 | mm | 1 | 7.9 | 248.85 | 0% | 0 | 7.9 | Dismantling and replace with new materials (refabricate) due to the different in beam profile of existing and propose beam | 248.85 | 0
535 | PIPE RACK | 1 | DIA. BRACE | Diagonal Brace Side J-K 8A 1-3 | WT4x9 |  |  | Kg/m | 13.32 | 3300 | mm | 1 | 3.3 | 43.956 | 0% | 0 | 3.3 | Dismantling and replace with new materials (refabricate) due to the different in beam profile of existing and propose beam | 43.956 | 0
536 | PIPE RACK | 1 | DIA. BRACE | Diagonal Brace Side J-K 8A 1-4 | WT4x9 |  |  | Kg/m | 13.32 | 3600 | mm | 1 | 3.6 | 47.952 | 0% | 0 | 3.6 | Dismantling and replace with new materials (refabricate) due to the different in beam profile of existing and propose beam | 47.952 | 0
537 | PIPE RACK | 1 | DIA. BRACE | Diagonal Brace Side J-K 8A 1-5 | WT4x9 |  |  | Kg/m | 13.32 | 3300 | mm | 1 | 3.3 | 43.956 | 0% | 0 | 3.3 | Dismantling and replace with new materials (refabricate) due to the different in beam profile of existing and propose beam | 43.956 | 0
538 | PIPE RACK | 1 | DIA. BRACE | Diagonal Brace Side J-K 8A 1-6 | WT4x9 |  |  | Kg/m | 13.32 | 3600 | mm | 1 | 3.6 | 47.952 | 0% | 0 | 3.6 | Dismantling and replace with new materials (refabricate) due to the different in beam profile of existing and propose beam | 47.952 | 0
539 | PIPE RACK | 1 | DIA. BRACE | Diagonal Brace Side N-O 8 1-1 | WT4x9 |  |  | Kg/m | 13.32 | 3900 | mm | 1 | 3.9 | 51.948 | 0% | 0 | 3.9 | Dismantling and replace with new materials (refabricate) due to the different in beam profile of existing and propose beam | 51.948 | 0
540 | PIPE RACK | 1 | DIA. BRACE | Diagonal Brace Side N-O 8 1-2 | W6x15 | 152x152x6,6x5,8 | WF 150x150x7x10 | Kg/m | 31.5 | 7900 | mm | 1 | 7.9 | 248.85 | 0% | 0 | 7.9 | Dismantling and replace with new materials (refabricate) due to the different in beam profile of existing and propose beam | 248.85 | 0
541 | PIPE RACK | 1 | DIA. BRACE | Diagonal Brace Side N-O 8 1-3 | WT4x9 |  |  | Kg/m | 13.32 | 3300 | mm | 1 | 3.3 | 43.956 | 0% | 0 | 3.3 | Dismantling and replace with new materials (refabricate) due to the different in beam profile of existing and propose beam | 43.956 | 0
542 | PIPE RACK | 1 | DIA. BRACE | Diagonal Brace Side N-O 8 1-4 | WT4x9 |  |  | Kg/m | 13.32 | 3600 | mm | 1 | 3.6 | 47.952 | 0% | 0 | 3.6 | Dismantling and replace with new materials (refabricate) due to the different in beam profile of existing and propose beam | 47.952 | 0
543 | PIPE RACK | 1 | DIA. BRACE | Diagonal Brace Side N-O 8 1-5 | WT4x9 |  |  | Kg/m | 13.32 | 3300 | mm | 1 | 3.3 | 43.956 | 0% | 0 | 3.3 | Dismantling and replace with new materials (refabricate) due to the different in beam profile of existing and propose beam | 43.956 | 0
544 | PIPE RACK | 1 | DIA. BRACE | Diagonal Brace Side N-O 8 1-6 | WT4x9 |  |  | Kg/m | 13.32 | 3600 | mm | 1 | 3.6 | 47.952 | 0% | 0 | 3.6 | Dismantling and replace with new materials (refabricate) due to the different in beam profile of existing and propose beam | 47.952 | 0
545 | PIPE RACK | 1 | DIA. BRACE | Diagonal Brace Side M-N 8A 1-1 | WT4x9 |  |  | Kg/m | 13.32 | 3900 | mm | 1 | 3.9 | 51.948 | 0% | 0 | 3.9 | Dismantling and replace with new materials (refabricate) due to the different in beam profile of existing and propose beam | 51.948 | 0
546 | PIPE RACK | 1 | DIA. BRACE | Diagonal Brace Side M-N 8A 1-2 | W6x15 | 152x152x6,6x5,8 | WF 150x150x7x10 | Kg/m | 31.5 | 7900 | mm | 1 | 7.9 | 248.85 | 0% | 0 | 7.9 | Dismantling and replace with new materials (refabricate) due to the different in beam profile of existing and propose beam | 248.85 | 0
547 | PIPE RACK | 1 | DIA. BRACE | Diagonal Brace Side M-N 8A 1-3 | WT4x9 |  |  | Kg/m | 13.32 | 3300 | mm | 1 | 3.3 | 43.956 | 0% | 0 | 3.3 | Dismantling and replace with new materials (refabricate) due to the different in beam profile of existing and propose beam | 43.956 | 0
548 | PIPE RACK | 1 | DIA. BRACE | Diagonal Brace Side M-N 8A 1-4 | WT4x9 |  |  | Kg/m | 13.32 | 3600 | mm | 1 | 3.6 | 47.952 | 0% | 0 | 3.6 | Dismantling and replace with new materials (refabricate) due to the different in beam profile of existing and propose beam | 47.952 | 0
549 | PIPE RACK | 1 | DIA. BRACE | Diagonal Brace Side M-N 8A 1-5 | WT4x9 |  |  | Kg/m | 13.32 | 3300 | mm | 1 | 3.3 | 43.956 | 0% | 0 | 3.3 | Dismantling and replace with new materials (refabricate) due to the different in beam profile of existing and propose beam | 43.956 | 0
550 | PIPE RACK | 1 | DIA. BRACE | Diagonal Brace Side M-N 8A 1-6 | WT4x9 |  |  | Kg/m | 13.32 | 3600 | mm | 1 | 3.6 | 47.952 | 0% | 0 | 3.6 | Dismantling and replace with new materials (refabricate) due to the different in beam profile of existing and propose beam | 47.952 | 0
551 | PIPE RACK | 1 | DIA. BRACE | Diagonal Brace Side Q-R 8 1-1 | WT4x9 |  |  | Kg/m | 13.32 | 3900 | mm | 1 | 3.9 | 51.948 | 0% | 0 | 3.9 | Dismantling and replace with new materials (refabricate) due to the different in beam profile of existing and propose beam | 51.948 | 0
552 | PIPE RACK | 1 | DIA. BRACE | Diagonal Brace Side Q-R 8 1-2 | W6x15 | 152x152x6,6x5,8 | WF 150x150x7x10 | Kg/m | 31.5 | 7900 | mm | 1 | 7.9 | 248.85 | 0% | 0 | 7.9 | Dismantling and replace with new materials (refabricate) due to the different in beam profile of existing and propose beam | 248.85 | 0
553 | PIPE RACK | 1 | DIA. BRACE | Diagonal Brace Side Q-R 8 1-3 | WT4x9 |  |  | Kg/m | 13.32 | 3300 | mm | 1 | 3.3 | 43.956 | 0% | 0 | 3.3 | Dismantling and replace with new materials (refabricate) due to the different in beam profile of existing and propose beam | 43.956 | 0
554 | PIPE RACK | 1 | DIA. BRACE | Diagonal Brace Side Q-R 8 1-4 | WT4x9 |  |  | Kg/m | 13.32 | 3600 | mm | 1 | 3.6 | 47.952 | 0% | 0 | 3.6 | Dismantling and replace with new materials (refabricate) due to the different in beam profile of existing and propose beam | 47.952 | 0
555 | PIPE RACK | 1 | DIA. BRACE | Diagonal Brace Side Q-R 8 1-5 | WT4x9 |  |  | Kg/m | 13.32 | 3300 | mm | 1 | 3.3 | 43.956 | 0% | 0 | 3.3 | Dismantling and replace with new materials (refabricate) due to the different in beam profile of existing and propose beam | 43.956 | 0
556 | PIPE RACK | 1 | DIA. BRACE | Diagonal Brace Side Q-R 8 1-6 | WT4x9 |  |  | Kg/m | 13.32 | 3600 | mm | 1 | 3.6 | 47.952 | 0% | 0 | 3.6 | Dismantling and replace with new materials (refabricate) due to the different in beam profile of existing and propose beam | 47.952 | 0
557 | PIPE RACK | 1 | DIA. BRACE | Diagonal Brace Side Q-R 8A 1-1 | WT4x9 |  |  | Kg/m | 13.32 | 3900 | mm | 1 | 3.9 | 51.948 | 0% | 0 | 3.9 | Dismantling and replace with new materials (refabricate) due to the different in beam profile of existing and propose beam | 51.948 | 0
558 | PIPE RACK | 1 | DIA. BRACE | Diagonal Brace Side Q-R 8A 1-2 | W6x15 | 152x152x6,6x5,8 | WF 150x150x7x10 | Kg/m | 31.5 | 7900 | mm | 1 | 7.9 | 248.85 | 0% | 0 | 7.9 | Dismantling and replace with new materials (refabricate) due to the different in beam profile of existing and propose beam | 248.85 | 0
559 | PIPE RACK | 1 | DIA. BRACE | Diagonal Brace Side Q-R 8A 1-3 | WT4x9 |  |  | Kg/m | 13.32 | 3300 | mm | 1 | 3.3 | 43.956 | 0% | 0 | 3.3 | Dismantling and replace with new materials (refabricate) due to the different in beam profile of existing and propose beam | 43.956 | 0
560 | PIPE RACK | 1 | DIA. BRACE | Diagonal Brace Side Q-R 8A 1-4 | WT4x9 |  |  | Kg/m | 13.32 | 3600 | mm | 1 | 3.6 | 47.952 | 0% | 0 | 3.6 | Dismantling and replace with new materials (refabricate) due to the different in beam profile of existing and propose beam | 47.952 | 0
561 | PIPE RACK | 1 | DIA. BRACE | Diagonal Brace Side Q-R 8A 1-5 | WT4x9 |  |  | Kg/m | 13.32 | 3300 | mm | 1 | 3.3 | 43.956 | 0% | 0 | 3.3 | Dismantling and replace with new materials (refabricate) due to the different in beam profile of existing and propose beam | 43.956 | 0
562 | PIPE RACK | 1 | DIA. BRACE | Diagonal Brace Side Q-R 8A 1-6 | WT4x9 |  |  | Kg/m | 13.32 | 3600 | mm | 1 | 3.6 | 47.952 | 0% | 0 | 3.6 | Dismantling and replace with new materials (refabricate) due to the different in beam profile of existing and propose beam | 47.952 | 0
563 | PIPE RACK | 1 | DIA. BRACE | Diagonal Brace Side T-U 8 1-1 | WT4x9 |  |  | Kg/m | 13.32 | 3900 | mm | 1 | 3.9 | 51.948 | 0% | 0 | 3.9 | Dismantling and replace with new materials (refabricate) due to the different in beam profile of existing and propose beam | 51.948 | 0
564 | PIPE RACK | 1 | DIA. BRACE | Diagonal Brace Side T-U 8 1-2 | W6x15 | 152x152x6,6x5,8 | WF 150x150x7x10 | Kg/m | 31.5 | 7900 | mm | 1 | 7.9 | 248.85 | 0% | 0 | 7.9 | Dismantling and replace with new materials (refabricate) due to the different in beam profile of existing and propose beam | 248.85 | 0
565 | PIPE RACK | 1 | DIA. BRACE | Diagonal Brace Side T-U 8 1-3 | WT4x9 |  |  | Kg/m | 13.32 | 3300 | mm | 1 | 3.3 | 43.956 | 0% | 0 | 3.3 | Dismantling and replace with new materials (refabricate) due to the different in beam profile of existing and propose beam | 43.956 | 0
566 | PIPE RACK | 1 | DIA. BRACE | Diagonal Brace Side T-U 8 1-4 | WT4x9 |  |  | Kg/m | 13.32 | 3600 | mm | 1 | 3.6 | 47.952 | 0% | 0 | 3.6 | Dismantling and replace with new materials (refabricate) due to the different in beam profile of existing and propose beam | 47.952 | 0
567 | PIPE RACK | 1 | DIA. BRACE | Diagonal Brace Side T-U 8 1-5 | WT4x9 |  |  | Kg/m | 13.32 | 3300 | mm | 1 | 3.3 | 43.956 | 0% | 0 | 3.3 | Dismantling and replace with new materials (refabricate) due to the different in beam profile of existing and propose beam | 43.956 | 0
568 | PIPE RACK | 1 | DIA. BRACE | Diagonal Brace Side T-U 8 1-6 | WT4x9 |  |  | Kg/m | 13.32 | 3600 | mm | 1 | 3.6 | 47.952 | 0% | 0 | 3.6 | Dismantling and replace with new materials (refabricate) due to the different in beam profile of existing and propose beam | 47.952 | 0
569 | PIPE RACK | 1 | DIA. BRACE | Diagonal Brace Side S-T 8A 1-1 | WT4x9 |  |  | Kg/m | 13.32 | 3900 | mm | 1 | 3.9 | 51.948 | 0% | 0 | 3.9 | Dismantling and replace with new materials (refabricate) due to the different in beam profile of existing and propose beam | 51.948 | 0
570 | PIPE RACK | 1 | DIA. BRACE | Diagonal Brace Side S-T 8A 1-2 | W6x15 | 152x152x6,6x5,8 | WF 150x150x7x10 | Kg/m | 31.5 | 7900 | mm | 1 | 7.9 | 248.85 | 0% | 0 | 7.9 | Dismantling and replace with new materials (refabricate) due to the different in beam profile of existing and propose beam | 248.85 | 0
571 | PIPE RACK | 1 | DIA. BRACE | Diagonal Brace Side S-T 8A 1-3 | WT4x9 |  |  | Kg/m | 13.32 | 3300 | mm | 1 | 3.3 | 43.956 | 0% | 0 | 3.3 | Dismantling and replace with new materials (refabricate) due to the different in beam profile of existing and propose beam | 43.956 | 0
572 | PIPE RACK | 1 | DIA. BRACE | Diagonal Brace Side S-T 8A 1-4 | WT4x9 |  |  | Kg/m | 13.32 | 3600 | mm | 1 | 3.6 | 47.952 | 0% | 0 | 3.6 | Dismantling and replace with new materials (refabricate) due to the different in beam profile of existing and propose beam | 47.952 | 0
573 | PIPE RACK | 1 | DIA. BRACE | Diagonal Brace Side S-T 8A 1-5 | WT4x9 |  |  | Kg/m | 13.32 | 3300 | mm | 1 | 3.3 | 43.956 | 0% | 0 | 3.3 | Dismantling and replace with new materials (refabricate) due to the different in beam profile of existing and propose beam | 43.956 | 0
574 | PIPE RACK | 1 | DIA. BRACE | Diagonal Brace Side S-T 8A 1-6 | WT4x9 |  |  | Kg/m | 13.32 | 3600 | mm | 1 | 3.6 | 47.952 | 0% | 0 | 3.6 | Dismantling and replace with new materials (refabricate) due to the different in beam profile of existing and propose beam | 47.952 | 0
575 | PIPE RACK | 1 | DIA. BRACE | Diagonal Brace Side V-W 8 1-1 | WT4x9 |  |  | Kg/m | 13.32 | 3900 | mm | 1 | 3.9 | 51.948 | 0% | 0 | 3.9 | Dismantling and replace with new materials (refabricate) due to the different in beam profile of existing and propose beam | 51.948 | 0
576 | PIPE RACK | 1 | DIA. BRACE | Diagonal Brace Side V-W 8 1-2 | W6x15 | 152x152x6,6x5,8 | WF 150x150x7x10 | Kg/m | 31.5 | 7900 | mm | 1 | 7.9 | 248.85 | 0% | 0 | 7.9 | Dismantling and replace with new materials (refabricate) due to the different in beam profile of existing and propose beam | 248.85 | 0
577 | PIPE RACK | 1 | DIA. BRACE | Diagonal Brace Side V-W 8 1-3 | WT4x9 |  |  | Kg/m | 13.32 | 3300 | mm | 1 | 3.3 | 43.956 | 0% | 0 | 3.3 | Dismantling and replace with new materials (refabricate) due to the different in beam profile of existing and propose beam | 43.956 | 0
578 | PIPE RACK | 1 | DIA. BRACE | Diagonal Brace Side V-W 8 1-4 | WT4x9 |  |  | Kg/m | 13.32 | 3600 | mm | 1 | 3.6 | 47.952 | 0% | 0 | 3.6 | Dismantling and replace with new materials (refabricate) due to the different in beam profile of existing and propose beam | 47.952 | 0
579 | PIPE RACK | 1 | DIA. BRACE | Diagonal Brace Side V-W 8 1-5 | WT4x9 |  |  | Kg/m | 13.32 | 3300 | mm | 1 | 3.3 | 43.956 | 0% | 0 | 3.3 | Dismantling and replace with new materials (refabricate) due to the different in beam profile of existing and propose beam | 43.956 | 0
580 | PIPE RACK | 1 | DIA. BRACE | Diagonal Brace Side V-W 8 1-6 | WT4x9 |  |  | Kg/m | 13.32 | 3600 | mm | 1 | 3.6 | 47.952 | 0% | 0 | 3.6 | Dismantling and replace with new materials (refabricate) due to the different in beam profile of existing and propose beam | 47.952 | 0
581 | PIPE RACK | 1 | DIA. BRACE | Diagonal Brace Side U-V 8A 1-1 | WT4x9 |  |  | Kg/m | 13.32 | 3900 | mm | 1 | 3.9 | 51.948 | 0% | 0 | 3.9 | Dismantling and replace with new materials (refabricate) due to the different in beam profile of existing and propose beam | 51.948 | 0
582 | PIPE RACK | 1 | DIA. BRACE | Diagonal Brace Side U-V 8A 1-2 | W6x15 | 152x152x6,6x5,8 | WF 150x150x7x10 | Kg/m | 31.5 | 7900 | mm | 1 | 7.9 | 248.85 | 0% | 0 | 7.9 | Dismantling and replace with new materials (refabricate) due to the different in beam profile of existing and propose beam | 248.85 | 0
583 | PIPE RACK | 1 | DIA. BRACE | Diagonal Brace Side U-V 8A 1-3 | WT4x9 |  |  | Kg/m | 13.32 | 3300 | mm | 1 | 3.3 | 43.956 | 0% | 0 | 3.3 | Dismantling and replace with new materials (refabricate) due to the different in beam profile of existing and propose beam | 43.956 | 0
584 | PIPE RACK | 1 | DIA. BRACE | Diagonal Brace Side U-V 8A 1-4 | WT4x9 |  |  | Kg/m | 13.32 | 3600 | mm | 1 | 3.6 | 47.952 | 0% | 0 | 3.6 | Dismantling and replace with new materials (refabricate) due to the different in beam profile of existing and propose beam | 47.952 | 0
585 | PIPE RACK | 1 | DIA. BRACE | Diagonal Brace Side U-V 8A 1-5 | WT4x9 |  |  | Kg/m | 13.32 | 3300 | mm | 1 | 3.3 | 43.956 | 0% | 0 | 3.3 | Dismantling and replace with new materials (refabricate) due to the different in beam profile of existing and propose beam | 43.956 | 0
586 | PIPE RACK | 1 | DIA. BRACE | Diagonal Brace Side U-V 8A 1-6 | WT4x9 |  |  | Kg/m | 13.32 | 3600 | mm | 1 | 3.6 | 47.952 | 0% | 0 | 3.6 | Dismantling and replace with new materials (refabricate) due to the different in beam profile of existing and propose beam | 47.952 | 0
587 | PIPE RACK | 1 | GIRDER | Girder 1-2 Y EL. 6500 | W14x30 | 171x351x9,8x6,9 | WF 350x175x7x11 | Kg/m | 49.6 | 8000 | mm | 1 | 8 | 396.8 | 0% | 0 | 8 | Dismantling and replace with new materials (refabricate) due to the different in beam profile of existing and propose beam | 396.8 | 0
588 | PIPE RACK | 1 | GIRDER | Girder 1-2 Z EL. 6500 | W14x30 | 171x351x9,8x6,9 | WF 350x175x7x11 | Kg/m | 49.6 | 8000 | mm | 1 | 8 | 396.8 | 0% | 0 | 8 | Dismantling and replace with new materials (refabricate) due to the different in beam profile of existing and propose beam | 396.8 | 0
589 | PIPE RACK | 1 | GIRDER | Girder 2-3 Y EL. 6500 | W14x30 | 171x351x9,8x6,9 | WF 350x175x7x11 | Kg/m | 49.6 | 8000 | mm | 1 | 8 | 396.8 | 0% | 0 | 8 | Dismantling and replace with new materials (refabricate) due to the different in beam profile of existing and propose beam | 396.8 | 0
590 | PIPE RACK | 1 | GIRDER | Girder 2-3 Z EL. 6500 | W14x30 | 171x351x9,8x6,9 | WF 350x175x7x11 | Kg/m | 49.6 | 8000 | mm | 1 | 8 | 396.8 | 0% | 0 | 8 | Dismantling and replace with new materials (refabricate) due to the different in beam profile of existing and propose beam | 396.8 | 0
591 | PIPE RACK | 1 | GIRDER | Girder 3-5 Y EL. 6500 | W14x30 | 171x351x9,8x6,9 | WF 350x175x7x11 | Kg/m | 49.6 | 6000 | mm | 1 | 6 | 297.6 | 0% | 0 | 6 | Dismantling and replace with new materials (refabricate) due to the different in beam profile of existing and propose beam | 297.6 | 0
592 | PIPE RACK | 1 | GIRDER | Girder 3-5 Z EL. 6500 | W14x30 | 171x351x9,8x6,9 | WF 350x175x7x11 | Kg/m | 49.6 | 6000 | mm | 1 | 6 | 297.6 | 0% | 0 | 6 | Dismantling and replace with new materials (refabricate) due to the different in beam profile of existing and propose beam | 297.6 | 0
593 | PIPE RACK | 1 | GIRDER | Girder 5-6 Y EL. 6500 | W14x30 | 171x351x9,8x6,9 | WF 350x175x7x11 | Kg/m | 49.6 | 6000 | mm | 1 | 6 | 297.6 | 0% | 0 | 6 | Dismantling and replace with new materials (refabricate) due to the different in beam profile of existing and propose beam | 297.6 | 0
594 | PIPE RACK | 1 | GIRDER | Girder 5-6 Z EL. 6500 | W14x30 | 171x351x9,8x6,9 | WF 350x175x7x11 | Kg/m | 49.6 | 6000 | mm | 1 | 6 | 297.6 | 0% | 0 | 6 | Dismantling and replace with new materials (refabricate) due to the different in beam profile of existing and propose beam | 297.6 | 0
595 | PIPE RACK | 1 | GIRDER | Girder 6-7 Y EL. 6500 | W14x30 | 171x351x9,8x6,9 | WF 350x175x7x11 | Kg/m | 49.6 | 6000 | mm | 1 | 6 | 297.6 | 0% | 0 | 6 | Dismantling and replace with new materials (refabricate) due to the different in beam profile of existing and propose beam | 297.6 | 0
596 | PIPE RACK | 1 | GIRDER | Girder 6-7 Z EL. 6500 | W14x30 | 171x351x9,8x6,9 | WF 350x175x7x11 | Kg/m | 49.6 | 6000 | mm | 1 | 6 | 297.6 | 0% | 0 | 6 | Dismantling and replace with new materials (refabricate) due to the different in beam profile of existing and propose beam | 297.6 | 0
597 | PIPE RACK | 1 | GIRDER | Girder 7-10 Y EL. 6500 | W16x40 | 178x406x12,8x7,7 | WF 400x200x8x13 | Kg/m | 66 | 10000 | mm | 1 | 10 | 660 | 0% | 0 | 10 | Dismantling and replace with new materials (refabricate) due to the different in beam profile of existing and propose beam | 660 | 0
598 | PIPE RACK | 1 | GIRDER | Girder 7-10 Z EL. 6500 | W16x40 | 178x406x12,8x7,7 | WF 400x200x8x13 | Kg/m | 66 | 10000 | mm | 1 | 10 | 660 | 0% | 0 | 10 | Dismantling and replace with new materials (refabricate) due to the different in beam profile of existing and propose beam | 660 | 0
599 | PIPE RACK | 1 | GIRDER | Girder 10-12 Y EL. 6500 | W16x40 | 178x406x12,8x7,7 | WF 400x200x8x13 | Kg/m | 66 | 10000 | mm | 1 | 10 | 660 | 0% | 0 | 10 | Dismantling and replace with new materials (refabricate) due to the different in beam profile of existing and propose beam | 660 | 0
600 | PIPE RACK | 1 | GIRDER | Girder 10-12 Z EL. 6500 | W16x40 | 178x406x12,8x7,7 | WF 400x200x8x13 | Kg/m | 66 | 10000 | mm | 1 | 10 | 660 | 0% | 0 | 10 | Dismantling and replace with new materials (refabricate) due to the different in beam profile of existing and propose beam | 660 | 0
601 | PIPE RACK | 1 | GIRDER | Girder 12-13 Y EL. 6500 | W14x22 | 127x348x8,5x5,8 | WF 300x150x5,5x8 | Kg/m | 32 | 6000 | mm | 1 | 6 | 192 | 0% | 0 | 6 | Dismantling and replace with new materials (refabricate) due to the different in beam profile of existing and propose beam | 192 | 0
602 | PIPE RACK | 1 | GIRDER | Girder 12-13 Z EL. 6500 | W14x22 | 127x348x8,5x5,8 | WF 300x150x5,5x8 | Kg/m | 32 | 6000 | mm | 1 | 6 | 192 | 0% | 0 | 6 | Dismantling and replace with new materials (refabricate) due to the different in beam profile of existing and propose beam | 192 | 0
603 | PIPE RACK | 1 | GIRDER | Girder 13-14 Y EL. 6500 | W14x22 | 127x348x8,5x5,8 | WF 300x150x5,5x8 | Kg/m | 32 | 6000 | mm | 1 | 6 | 192 | 0% | 0 | 6 | Dismantling and replace with new materials (refabricate) due to the different in beam profile of existing and propose beam | 192 | 0
604 | PIPE RACK | 1 | GIRDER | Girder 13-14 Z EL. 6500 | W14x22 | 127x348x8,5x5,8 | WF 300x150x5,5x8 | Kg/m | 32 | 6000 | mm | 1 | 6 | 192 | 0% | 0 | 6 | Dismantling and replace with new materials (refabricate) due to the different in beam profile of existing and propose beam | 192 | 0
605 | PIPE RACK | 1 | GIRDER | Girder 14-15 Y EL. 6500 | W14x22 | 127x348x8,5x5,8 | WF 300x150x5,5x8 | Kg/m | 32 | 6000 | mm | 1 | 6 | 192 | 0% | 0 | 6 | Dismantling and replace with new materials (refabricate) due to the different in beam profile of existing and propose beam | 192 | 0
606 | PIPE RACK | 1 | GIRDER | Girder 14-15 Z EL. 6500 | W14x22 | 127x348x8,5x5,8 | WF 300x150x5,5x8 | Kg/m | 32 | 6000 | mm | 1 | 6 | 192 | 0% | 0 | 6 | Dismantling and replace with new materials (refabricate) due to the different in beam profile of existing and propose beam | 192 | 0
607 | PIPE RACK | 1 | GIRDER | Girder 15-16 Y EL. 6500 | W14x22 | 127x348x8,5x5,8 | WF 300x150x5,5x8 | Kg/m | 32 | 6000 | mm | 1 | 6 | 192 | 0% | 0 | 6 | Dismantling and replace with new materials (refabricate) due to the different in beam profile of existing and propose beam | 192 | 0
608 | PIPE RACK | 1 | GIRDER | Girder 15-16 Z EL. 6500 | W14x22 | 127x348x8,5x5,8 | WF 300x150x5,5x8 | Kg/m | 32 | 6000 | mm | 1 | 6 | 192 | 0% | 0 | 6 | Dismantling and replace with new materials (refabricate) due to the different in beam profile of existing and propose beam | 192 | 0
609 | PIPE RACK | 1 | GIRDER | Girder 16-17 Y EL. 6500 | W14x22 | 127x348x8,5x5,8 | WF 300x150x5,5x8 | Kg/m | 32 | 6000 | mm | 1 | 6 | 192 | 0% | 0 | 6 | Dismantling and replace with new materials (refabricate) due to the different in beam profile of existing and propose beam | 192 | 0
610 | PIPE RACK | 1 | GIRDER | Girder 16-17 Z EL. 6500 | W14x30 | 171x351x9,8x6,9 | WF 350x175x7x11 | Kg/m | 49.6 | 6000 | mm | 1 | 6 | 297.6 | 0% | 0 | 6 | Dismantling and replace with new materials (refabricate) due to the different in beam profile of existing and propose beam | 297.6 | 0
611 | PIPE RACK | 1 | GIRDER | Girder 17-18 Y EL. 6500 | W14x22 | 127x348x8,5x5,8 | WF 300x150x5,5x8 | Kg/m | 32 | 6000 | mm | 1 | 6 | 192 | 0% | 0 | 6 | Dismantling and replace with new materials (refabricate) due to the different in beam profile of existing and propose beam | 192 | 0
612 | PIPE RACK | 1 | GIRDER | Girder 17-18 Z EL. 6500 | W14x22 | 127x348x8,5x5,8 | WF 300x150x5,5x8 | Kg/m | 32 | 6000 | mm | 1 | 6 | 192 | 0% | 0 | 6 | Dismantling and replace with new materials (refabricate) due to the different in beam profile of existing and propose beam | 192 | 0
613 | PIPE RACK | 1 | GIRDER | Girder 1-2 Y EL. 8750 | W16x36 | 178x404x10,9x7,5 | WF 400x200x7x11 | Kg/m | 56.6 | 8000 | mm | 1 | 8 | 452.8 | 0% | 0 | 8 | Dismantling and replace with new materials (refabricate) due to the different in beam profile of existing and propose beam | 452.8 | 0
614 | PIPE RACK | 1 | GIRDER | Girder 1-2 Z EL. 8750 | W16x36 | 178x404x10,9x7,5 | WF 400x200x7x11 | Kg/m | 56.6 | 8000 | mm | 1 | 8 | 452.8 | 0% | 0 | 8 | Dismantling and replace with new materials (refabricate) due to the different in beam profile of existing and propose beam | 452.8 | 0
615 | PIPE RACK | 1 | GIRDER | Girder 2-3 Y EL. 8750 | W14x30 | 171x351x9,8x6,9 | WF 350x175x7x11 | Kg/m | 49.6 | 8000 | mm | 1 | 8 | 396.8 | 0% | 0 | 8 | Dismantling and replace with new materials (refabricate) due to the different in beam profile of existing and propose beam | 396.8 | 0
616 | PIPE RACK | 1 | GIRDER | Girder 2-3 Z EL. 8750 | W14x30 | 171x351x9,8x6,9 | WF 350x175x7x11 | Kg/m | 49.6 | 8000 | mm | 1 | 8 | 396.8 | 0% | 0 | 8 | Dismantling and replace with new materials (refabricate) due to the different in beam profile of existing and propose beam | 396.8 | 0
617 | PIPE RACK | 1 | GIRDER | Girder 3-5 Y EL. 8750 | W14x30 | 171x351x9,8x6,9 | WF 350x175x7x11 | Kg/m | 49.6 | 6000 | mm | 1 | 6 | 297.6 | 0% | 0 | 6 | Dismantling and replace with new materials (refabricate) due to the different in beam profile of existing and propose beam | 297.6 | 0
618 | PIPE RACK | 1 | GIRDER | Girder 3-5 Z EL. 8750 | W14x30 | 171x351x9,8x6,9 | WF 350x175x7x11 | Kg/m | 49.6 | 6000 | mm | 1 | 6 | 297.6 | 0% | 0 | 6 | Dismantling and replace with new materials (refabricate) due to the different in beam profile of existing and propose beam | 297.6 | 0
619 | PIPE RACK | 1 | GIRDER | Girder 5-6 Y EL. 8750 | W14x30 | 171x351x9,8x6,9 | WF 350x175x7x11 | Kg/m | 49.6 | 6000 | mm | 1 | 6 | 297.6 | 0% | 0 | 6 | Dismantling and replace with new materials (refabricate) due to the different in beam profile of existing and propose beam | 297.6 | 0
620 | PIPE RACK | 1 | GIRDER | Girder 5-6 Z EL. 8750 | W14x30 | 171x351x9,8x6,9 | WF 350x175x7x11 | Kg/m | 49.6 | 6000 | mm | 1 | 6 | 297.6 | 0% | 0 | 6 | Dismantling and replace with new materials (refabricate) due to the different in beam profile of existing and propose beam | 297.6 | 0
621 | PIPE RACK | 1 | GIRDER | Girder 6-7 Y EL. 8750 | W14x30 | 171x351x9,8x6,9 | WF 350x175x7x11 | Kg/m | 49.6 | 6000 | mm | 1 | 6 | 297.6 | 0% | 0 | 6 | Dismantling and replace with new materials (refabricate) due to the different in beam profile of existing and propose beam | 297.6 | 0
622 | PIPE RACK | 1 | GIRDER | Girder 6-7 Z EL. 8750 | W14x30 | 171x351x9,8x6,9 | WF 350x175x7x11 | Kg/m | 49.6 | 6000 | mm | 1 | 6 | 297.6 | 0% | 0 | 6 | Dismantling and replace with new materials (refabricate) due to the different in beam profile of existing and propose beam | 297.6 | 0
623 | PIPE RACK | 1 | GIRDER | Girder 7-10 Y EL. 8750 | W16x40 | 178x406x12,8x7,7 | WF 400x200x8x13 | Kg/m | 66 | 10000 | mm | 1 | 10 | 660 | 0% | 0 | 10 | Dismantling and replace with new materials (refabricate) due to the different in beam profile of existing and propose beam | 660 | 0
624 | PIPE RACK | 1 | GIRDER | Girder 7-10 Z EL. 8750 | W16x40 | 178x406x12,8x7,7 | WF 400x200x8x13 | Kg/m | 66 | 10000 | mm | 1 | 10 | 660 | 0% | 0 | 10 | Dismantling and replace with new materials (refabricate) due to the different in beam profile of existing and propose beam | 660 | 0
625 | PIPE RACK | 1 | GIRDER | Girder 10-12 Y EL. 8750 | W16x40 | 178x406x12,8x7,7 | WF 400x200x8x13 | Kg/m | 66 | 10000 | mm | 1 | 10 | 660 | 0% | 0 | 10 | Dismantling and replace with new materials (refabricate) due to the different in beam profile of existing and propose beam | 660 | 0
626 | PIPE RACK | 1 | GIRDER | Girder 10-12 Z EL. 8750 | W16x40 | 178x406x12,8x7,7 | WF 400x200x8x13 | Kg/m | 66 | 10000 | mm | 1 | 10 | 660 | 0% | 0 | 10 | Dismantling and replace with new materials (refabricate) due to the different in beam profile of existing and propose beam | 660 | 0
627 | PIPE RACK | 1 | GIRDER | Girder 12-13 Y EL. 8750 | W14x22 | 127x348x8,5x5,8 | WF 300x150x5,5x8 | Kg/m | 32 | 6000 | mm | 1 | 6 | 192 | 0% | 0 | 6 | Dismantling and replace with new materials (refabricate) due to the different in beam profile of existing and propose beam | 192 | 0
628 | PIPE RACK | 1 | GIRDER | Girder 12-13 Z EL. 8750 | W14x22 | 127x348x8,5x5,8 | WF 300x150x5,5x8 | Kg/m | 32 | 6000 | mm | 1 | 6 | 192 | 0% | 0 | 6 | Dismantling and replace with new materials (refabricate) due to the different in beam profile of existing and propose beam | 192 | 0
629 | PIPE RACK | 1 | GIRDER | Girder 13-14 Y EL. 8750 | W14x22 | 127x348x8,5x5,8 | WF 300x150x5,5x8 | Kg/m | 32 | 6000 | mm | 1 | 6 | 192 | 0% | 0 | 6 | Dismantling and replace with new materials (refabricate) due to the different in beam profile of existing and propose beam | 192 | 0
630 | PIPE RACK | 1 | GIRDER | Girder 13-14 Z EL. 8750 | W14x22 | 127x348x8,5x5,8 | WF 300x150x5,5x8 | Kg/m | 32 | 6000 | mm | 1 | 6 | 192 | 0% | 0 | 6 | Dismantling and replace with new materials (refabricate) due to the different in beam profile of existing and propose beam | 192 | 0
631 | PIPE RACK | 1 | GIRDER | Girder 14-15 Y EL. 8750 | W14x22 | 127x348x8,5x5,8 | WF 300x150x5,5x8 | Kg/m | 32 | 6000 | mm | 1 | 6 | 192 | 0% | 0 | 6 | Dismantling and replace with new materials (refabricate) due to the different in beam profile of existing and propose beam | 192 | 0
632 | PIPE RACK | 1 | GIRDER | Girder 14-15 Z EL. 8750 | W14x22 | 127x348x8,5x5,8 | WF 300x150x5,5x8 | Kg/m | 32 | 6000 | mm | 1 | 6 | 192 | 0% | 0 | 6 | Dismantling and replace with new materials (refabricate) due to the different in beam profile of existing and propose beam | 192 | 0
633 | PIPE RACK | 1 | GIRDER | Girder 15-16 Y EL. 8750 | W14x22 | 127x348x8,5x5,8 | WF 300x150x5,5x8 | Kg/m | 32 | 6000 | mm | 1 | 6 | 192 | 0% | 0 | 6 | Dismantling and replace with new materials (refabricate) due to the different in beam profile of existing and propose beam | 192 | 0
634 | PIPE RACK | 1 | GIRDER | Girder 15-16 Z EL. 8750 | W14x22 | 127x348x8,5x5,8 | WF 300x150x5,5x8 | Kg/m | 32 | 6000 | mm | 1 | 6 | 192 | 0% | 0 | 6 | Dismantling and replace with new materials (refabricate) due to the different in beam profile of existing and propose beam | 192 | 0
635 | PIPE RACK | 1 | GIRDER | Girder 16-17 Y EL. 8750 | W14x22 | 127x348x8,5x5,8 | WF 300x150x5,5x8 | Kg/m | 32 | 6000 | mm | 1 | 6 | 192 | 0% | 0 | 6 | Dismantling and replace with new materials (refabricate) due to the different in beam profile of existing and propose beam | 192 | 0
636 | PIPE RACK | 1 | GIRDER | Girder 16-17 Z EL. 8750 | W14x30 | 171x351x9,8x6,9 | WF 350x175x7x11 | Kg/m | 49.6 | 6000 | mm | 1 | 6 | 297.6 | 0% | 0 | 6 | Dismantling and replace with new materials (refabricate) due to the different in beam profile of existing and propose beam | 297.6 | 0
637 | PIPE RACK | 1 | GIRDER | Girder 17-18 Y EL. 8750 | W14x22 | 127x348x8,5x5,8 | WF 300x150x5,5x8 | Kg/m | 32 | 6000 | mm | 1 | 6 | 192 | 0% | 0 | 6 | Dismantling and replace with new materials (refabricate) due to the different in beam profile of existing and propose beam | 192 | 0
638 | PIPE RACK | 1 | GIRDER | Girder 17-18 Z EL. 8750 | W14x22 | 127x348x8,5x5,8 | WF 300x150x5,5x8 | Kg/m | 32 | 6000 | mm | 1 | 6 | 192 | 0% | 0 | 6 | Dismantling and replace with new materials (refabricate) due to the different in beam profile of existing and propose beam | 192 | 0
639 | PIPE RACK | 1 | GIRDER | Girder 1-2 Y EL. 10250 | W14x30 | 171x351x9,8x6,9 | WF 350x175x7x11 | Kg/m | 49.6 | 5325 | mm | 1 | 5.325 | 264.12 | 0% | 0 | 5.325 | Dismantling and replace with new materials (refabricate) due to the different in beam profile of existing and propose beam | 264.12 | 0
640 | PIPE RACK | 1 | GIRDER | Girder 1-2 Z EL. 10250 | W14x30 | 171x351x9,8x6,9 | WF 350x175x7x11 | Kg/m | 49.6 | 5325 | mm | 1 | 5.325 | 264.12 | 0% | 0 | 5.325 | Dismantling and replace with new materials (refabricate) due to the different in beam profile of existing and propose beam | 264.12 | 0
641 | PIPE RACK | 1 | GIRDER | Girder 2-3 Y EL. 10250 | W14x30 | 171x351x9,8x6,9 | WF 350x175x7x11 | Kg/m | 49.6 | 8000 | mm | 1 | 8 | 396.8 | 0% | 0 | 8 | Dismantling and replace with new materials (refabricate) due to the different in beam profile of existing and propose beam | 396.8 | 0
642 | PIPE RACK | 1 | GIRDER | Girder 2-3 Z EL. 10250 | W14x30 | 171x351x9,8x6,9 | WF 350x175x7x11 | Kg/m | 49.6 | 8000 | mm | 1 | 8 | 396.8 | 0% | 0 | 8 | Dismantling and replace with new materials (refabricate) due to the different in beam profile of existing and propose beam | 396.8 | 0
643 | PIPE RACK | 1 | GIRDER | Girder 3-5 Y EL. 10250 | W14x30 | 171x351x9,8x6,9 | WF 350x175x7x11 | Kg/m | 49.6 | 6000 | mm | 1 | 6 | 297.6 | 0% | 0 | 6 | Dismantling and replace with new materials (refabricate) due to the different in beam profile of existing and propose beam | 297.6 | 0
644 | PIPE RACK | 1 | GIRDER | Girder 3-5 Z EL. 10250 | W14x30 | 171x351x9,8x6,9 | WF 350x175x7x11 | Kg/m | 49.6 | 6000 | mm | 1 | 6 | 297.6 | 0% | 0 | 6 | Dismantling and replace with new materials (refabricate) due to the different in beam profile of existing and propose beam | 297.6 | 0
645 | PIPE RACK | 1 | GIRDER | Girder 5-6 Y EL. 10250 | W14x30 | 171x351x9,8x6,9 | WF 350x175x7x11 | Kg/m | 49.6 | 6000 | mm | 1 | 6 | 297.6 | 0% | 0 | 6 | Dismantling and replace with new materials (refabricate) due to the different in beam profile of existing and propose beam | 297.6 | 0
646 | PIPE RACK | 1 | GIRDER | Girder 5-6 Z EL. 10250 | W14x30 | 171x351x9,8x6,9 | WF 350x175x7x11 | Kg/m | 49.6 | 6000 | mm | 1 | 6 | 297.6 | 0% | 0 | 6 | Dismantling and replace with new materials (refabricate) due to the different in beam profile of existing and propose beam | 297.6 | 0
647 | PIPE RACK | 1 | GIRDER | Girder 6-7 Y EL. 10250 | W14x30 | 171x351x9,8x6,9 | WF 350x175x7x11 | Kg/m | 49.6 | 6000 | mm | 1 | 6 | 297.6 | 0% | 0 | 6 | Dismantling and replace with new materials (refabricate) due to the different in beam profile of existing and propose beam | 297.6 | 0
648 | PIPE RACK | 1 | GIRDER | Girder 6-7 Z EL. 10250 | W14x30 | 171x351x9,8x6,9 | WF 350x175x7x11 | Kg/m | 49.6 | 6000 | mm | 1 | 6 | 297.6 | 0% | 0 | 6 | Dismantling and replace with new materials (refabricate) due to the different in beam profile of existing and propose beam | 297.6 | 0
649 | PIPE RACK | 1 | GIRDER | Girder 7-10 Y EL. 10250 | W16x36 | 178x404x10,9x7,5 | WF 400x200x7x11 | Kg/m | 56.6 | 10000 | mm | 1 | 10 | 566 | 0% | 0 | 10 | Dismantling and replace with new materials (refabricate) due to the different in beam profile of existing and propose beam | 566 | 0
650 | PIPE RACK | 1 | GIRDER | Girder 7-10 Z EL. 10250 | W16x36 | 178x404x10,9x7,5 | WF 400x200x7x11 | Kg/m | 56.6 | 10000 | mm | 1 | 10 | 566 | 0% | 0 | 10 | Dismantling and replace with new materials (refabricate) due to the different in beam profile of existing and propose beam | 566 | 0
651 | PIPE RACK | 1 | GIRDER | Girder 10-12 Y EL. 10250 | W16x36 | 178x404x10,9x7,5 | WF 400x200x7x11 | Kg/m | 56.6 | 10000 | mm | 1 | 10 | 566 | 0% | 0 | 10 | Dismantling and replace with new materials (refabricate) due to the different in beam profile of existing and propose beam | 566 | 0
652 | PIPE RACK | 1 | GIRDER | Girder 10-12 Z EL. 10250 | W16x36 | 178x404x10,9x7,5 | WF 400x200x7x11 | Kg/m | 56.6 | 10000 | mm | 1 | 10 | 566 | 0% | 0 | 10 | Dismantling and replace with new materials (refabricate) due to the different in beam profile of existing and propose beam | 566 | 0
653 | PIPE RACK | 1 | GIRDER | Girder 12-13 Y EL. 10250 | W14x22 | 127x348x8,5x5,8 | WF 300x150x5,5x8 | Kg/m | 32 | 6000 | mm | 1 | 6 | 192 | 0% | 0 | 6 | Dismantling and replace with new materials (refabricate) due to the different in beam profile of existing and propose beam | 192 | 0
654 | PIPE RACK | 1 | GIRDER | Girder 12-13 Z EL. 10250 | W14x22 | 127x348x8,5x5,8 | WF 300x150x5,5x8 | Kg/m | 32 | 6000 | mm | 1 | 6 | 192 | 0% | 0 | 6 | Dismantling and replace with new materials (refabricate) due to the different in beam profile of existing and propose beam | 192 | 0
655 | PIPE RACK | 1 | GIRDER | Girder 13-14 Y EL. 10250 | W14x22 | 127x348x8,5x5,8 | WF 300x150x5,5x8 | Kg/m | 32 | 6000 | mm | 1 | 6 | 192 | 0% | 0 | 6 | Dismantling and replace with new materials (refabricate) due to the different in beam profile of existing and propose beam | 192 | 0
656 | PIPE RACK | 1 | GIRDER | Girder 13-14 Z EL. 10250 | W14x22 | 127x348x8,5x5,8 | WF 300x150x5,5x8 | Kg/m | 32 | 6000 | mm | 1 | 6 | 192 | 0% | 0 | 6 | Dismantling and replace with new materials (refabricate) due to the different in beam profile of existing and propose beam | 192 | 0
657 | PIPE RACK | 1 | COLUMN | Stub Column 1 EL. 8750 | W6x15 | 152x152x6,6x5,8 | WF 150x150x7x10 | Kg/m | 31.5 | 982 | mm | 1 | 0.982 | 30.933 | 0% | 0 | 0.982 | Dismantling and replace with new materials (refabricate) due to the different in beam profile of existing and propose beam | 30.933 | 0
658 | PIPE RACK | 1 | COLUMN | Stub Column 2 EL. 8750 | W6x15 | 152x152x6,6x5,8 | WF 150x150x7x10 | Kg/m | 31.5 | 982 | mm | 1 | 0.982 | 30.933 | 0% | 0 | 0.982 | Dismantling and replace with new materials (refabricate) due to the different in beam profile of existing and propose beam | 30.933 | 0
659 | PIPE RACK | 1 | COLUMN | Stub Column 3 EL. 8750 | W6x15 | 152x152x6,6x5,8 | WF 150x150x7x10 | Kg/m | 31.5 | 982 | mm | 1 | 0.982 | 30.933 | 0% | 0 | 0.982 | Dismantling and replace with new materials (refabricate) due to the different in beam profile of existing and propose beam | 30.933 | 0
660 | PIPE RACK | 1 | COLUMN | Stub Column 4 EL. 8750 | W6x15 | 152x152x6,6x5,8 | WF 150x150x7x10 | Kg/m | 31.5 | 982 | mm | 1 | 0.982 | 30.933 | 0% | 0 | 0.982 | Dismantling and replace with new materials (refabricate) due to the different in beam profile of existing and propose beam | 30.933 | 0
661 | PIPE RACK | 1 | BRACE | Brace Line 1 EL. 5100 | W12x14 | 101x302x5,7x5,1 | WF 300x150x5,5x8 | Kg/m | 32 | 6000 | mm | 1 | 6 | 192 | 0% | 0 | 6 | Dismantling and replace with new materials (refabricate) due to the different in beam profile of existing and propose beam | 192 | 0
662 | PIPE RACK | 1 | BRACE | Brace Line 1 EL. 6500 | W12x30 | 166x312x11,2x6,6 | WF 350x175x7x11 | Kg/m | 49.6 | 6000 | mm | 1 | 6 | 297.6 | 0% | 0 | 6 | Dismantling and replace with new materials (refabricate) due to the different in beam profile of existing and propose beam | 297.6 | 0
663 | PIPE RACK | 1 | BRACE | Brace Line 1 EL. 8750 | W12x30 | 166x312x11,2x6,6 | WF 350x175x7x11 | Kg/m | 49.6 | 6000 | mm | 1 | 6 | 297.6 | 0% | 0 | 6 | Dismantling and replace with new materials (refabricate) due to the different in beam profile of existing and propose beam | 297.6 | 0
664 | PIPE RACK | 1 | BRACE | Brace Line 1 EL. 9700 | W12x30 | 166x312x11,2x6,6 | WF 350x175x7x11 | Kg/m | 49.6 | 6000 | mm | 1 | 6 | 297.6 | 0% | 0 | 6 | Dismantling and replace with new materials (refabricate) due to the different in beam profile of existing and propose beam | 297.6 | 0
665 | PIPE RACK | 1 | BRACE | Brace Line 2 EL. 6500 | W12x30 | 166x312x11,2x6,6 | WF 350x175x7x11 | Kg/m | 49.6 | 6000 | mm | 1 | 6 | 297.6 | 0% | 0 | 6 | Dismantling and replace with new materials (refabricate) due to the different in beam profile of existing and propose beam | 297.6 | 0
666 | PIPE RACK | 1 | BRACE | Brace Line 2 EL. 8750 | W12x30 | 166x312x11,2x6,6 | WF 350x175x7x11 | Kg/m | 49.6 | 6000 | mm | 1 | 6 | 297.6 | 0% | 0 | 6 | Dismantling and replace with new materials (refabricate) due to the different in beam profile of existing and propose beam | 297.6 | 0
667 | PIPE RACK | 1 | BRACE | Brace Line 2 EL. 10250 | W10x30 | 148x267x13x7,6 | WF 250x175x7x11 | Kg/m | 44.1 | 6000 | mm | 1 | 6 | 264.6 | 0% | 0 | 6 | Dismantling and replace with new materials (refabricate) due to the different in beam profile of existing and propose beam | 264.6 | 0
668 | PIPE RACK | 1 | BRACE | Brace Line 3 EL. 6500 | W12x30 | 166x312x11,2x6,6 | WF 350x175x7x11 | Kg/m | 49.6 | 6000 | mm | 1 | 6 | 297.6 | 0% | 0 | 6 | Dismantling and replace with new materials (refabricate) due to the different in beam profile of existing and propose beam | 297.6 | 0
669 | PIPE RACK | 1 | BRACE | Brace Line 3 EL. 8750 | W12x30 | 166x312x11,2x6,6 | WF 350x175x7x11 | Kg/m | 49.6 | 6000 | mm | 1 | 6 | 297.6 | 0% | 0 | 6 | Dismantling and replace with new materials (refabricate) due to the different in beam profile of existing and propose beam | 297.6 | 0
670 | PIPE RACK | 1 | BRACE | Brace Line 3 EL. 10250 | W10x30 | 148x267x13x7,6 | WF 250x175x7x11 | Kg/m | 44.1 | 6000 | mm | 1 | 6 | 264.6 | 0% | 0 | 6 | Dismantling and replace with new materials (refabricate) due to the different in beam profile of existing and propose beam | 264.6 | 0
671 | PIPE RACK | 1 | BRACE | Brace Line 5 EL. 6500 | W12x30 | 166x312x11,2x6,6 | WF 350x175x7x11 | Kg/m | 49.6 | 6000 | mm | 1 | 6 | 297.6 | 0% | 0 | 6 | Dismantling and replace with new materials (refabricate) due to the different in beam profile of existing and propose beam | 297.6 | 0
672 | PIPE RACK | 1 | BRACE | Brace Line 5 EL. 8750 | W12x30 | 166x312x11,2x6,6 | WF 350x175x7x11 | Kg/m | 49.6 | 6000 | mm | 1 | 6 | 297.6 | 0% | 0 | 6 | Dismantling and replace with new materials (refabricate) due to the different in beam profile of existing and propose beam | 297.6 | 0
673 | PIPE RACK | 1 | BRACE | Brace Line 5 EL. 10250 | W10x30 | 148x267x13x7,6 | WF 250x175x7x11 | Kg/m | 44.1 | 6000 | mm | 1 | 6 | 264.6 | 0% | 0 | 6 | Dismantling and replace with new materials (refabricate) due to the different in beam profile of existing and propose beam | 264.6 | 0
674 | PIPE RACK | 1 | BRACE | Brace Line 6 EL. 6500 | W12x30 | 166x312x11,2x6,6 | WF 350x175x7x11 | Kg/m | 49.6 | 6000 | mm | 1 | 6 | 297.6 | 0% | 0 | 6 | Dismantling and replace with new materials (refabricate) due to the different in beam profile of existing and propose beam | 297.6 | 0
675 | PIPE RACK | 1 | BRACE | Brace Line 6 EL. 8750 | W12x30 | 166x312x11,2x6,6 | WF 350x175x7x11 | Kg/m | 49.6 | 6000 | mm | 1 | 6 | 297.6 | 0% | 0 | 6 | Dismantling and replace with new materials (refabricate) due to the different in beam profile of existing and propose beam | 297.6 | 0
676 | PIPE RACK | 1 | BRACE | Brace Line 6 EL. 10250 | W10x30 | 148x267x13x7,6 | WF 250x175x7x11 | Kg/m | 44.1 | 6000 | mm | 1 | 6 | 264.6 | 0% | 0 | 6 | Dismantling and replace with new materials (refabricate) due to the different in beam profile of existing and propose beam | 264.6 | 0
677 | PIPE RACK | 1 | BRACE | Brace Line 7 EL. 6500 | W12x30 | 166x312x11,2x6,6 | WF 350x175x7x11 | Kg/m | 49.6 | 6000 | mm | 1 | 6 | 297.6 | 0% | 0 | 6 | Dismantling and replace with new materials (refabricate) due to the different in beam profile of existing and propose beam | 297.6 | 0
678 | PIPE RACK | 1 | BRACE | Brace Line 7 EL. 8750 | W12x30 | 166x312x11,2x6,6 | WF 350x175x7x11 | Kg/m | 49.6 | 6000 | mm | 1 | 6 | 297.6 | 0% | 0 | 6 | Dismantling and replace with new materials (refabricate) due to the different in beam profile of existing and propose beam | 297.6 | 0
679 | PIPE RACK | 1 | BRACE | Brace Line 7 EL. 10250 | W10x30 | 148x267x13x7,6 | WF 250x175x7x11 | Kg/m | 44.1 | 6000 | mm | 1 | 6 | 264.6 | 0% | 0 | 6 | Dismantling and replace with new materials (refabricate) due to the different in beam profile of existing and propose beam | 264.6 | 0
680 | PIPE RACK | 1 | BRACE | Brace Line 10 EL. 6500 | W12x30 | 166x312x11,2x6,6 | WF 350x175x7x11 | Kg/m | 49.6 | 6000 | mm | 1 | 6 | 297.6 | 0% | 0 | 6 | Dismantling and replace with new materials (refabricate) due to the different in beam profile of existing and propose beam | 297.6 | 0
681 | PIPE RACK | 1 | BRACE | Brace Line 10 EL. 8750 | W12x30 | 166x312x11,2x6,6 | WF 350x175x7x11 | Kg/m | 49.6 | 6000 | mm | 1 | 6 | 297.6 | 0% | 0 | 6 | Dismantling and replace with new materials (refabricate) due to the different in beam profile of existing and propose beam | 297.6 | 0
682 | PIPE RACK | 1 | BRACE | Brace Line 10 EL. 10250 | W10x30 | 148x267x13x7,6 | WF 250x175x7x11 | Kg/m | 44.1 | 6000 | mm | 1 | 6 | 264.6 | 0% | 0 | 6 | Dismantling and replace with new materials (refabricate) due to the different in beam profile of existing and propose beam | 264.6 | 0
683 | PIPE RACK | 1 | BRACE | Brace Line 12 EL. 6500 | W12x26 | 165x310x9,7x5,8 | WF 350x175x6x9 | Kg/m | 41.4 | 6000 | mm | 1 | 6 | 248.4 | 0% | 0 | 6 | Dismantling and replace with new materials (refabricate) due to the different in beam profile of existing and propose beam | 248.4 | 0
684 | PIPE RACK | 1 | BRACE | Brace Line 12 EL. 8750 | W12x26 | 165x310x9,7x5,8 | WF 350x175x6x9 | Kg/m | 41.4 | 6000 | mm | 1 | 6 | 248.4 | 0% | 0 | 6 | Dismantling and replace with new materials (refabricate) due to the different in beam profile of existing and propose beam | 248.4 | 0
685 | PIPE RACK | 1 | BRACE | Brace Line 12 EL. 10250 | W12x30 | 166x312x11,2x6,6 | WF 350x175x7x11 | Kg/m | 49.6 | 6000 | mm | 1 | 6 | 297.6 | 0% | 0 | 6 | Dismantling and replace with new materials (refabricate) due to the different in beam profile of existing and propose beam | 297.6 | 0
686 | PIPE RACK | 1 | BRACE | Brace Line 13 EL. 6500 | W12x26 | 165x310x9,7x5,8 | WF 350x175x6x9 | Kg/m | 41.4 | 6000 | mm | 1 | 6 | 248.4 | 0% | 0 | 6 | Dismantling and replace with new materials (refabricate) due to the different in beam profile of existing and propose beam | 248.4 | 0
687 | PIPE RACK | 1 | BRACE | Brace Line 13 EL. 8750 | W12x26 | 165x310x9,7x5,8 | WF 350x175x6x9 | Kg/m | 41.4 | 6000 | mm | 1 | 6 | 248.4 | 0% | 0 | 6 | Dismantling and replace with new materials (refabricate) due to the different in beam profile of existing and propose beam | 248.4 | 0
688 | PIPE RACK | 1 | BRACE | Brace Line 13 EL. 10250 | W12x30 | 166x312x11,2x6,6 | WF 350x175x7x11 | Kg/m | 49.6 | 6000 | mm | 1 | 6 | 297.6 | 0% | 0 | 6 | Dismantling and replace with new materials (refabricate) due to the different in beam profile of existing and propose beam | 297.6 | 0
689 | PIPE RACK | 1 | BRACE | Brace Line 14 EL. 6500 | W12x26 | 165x310x9,7x5,8 | WF 350x175x6x9 | Kg/m | 41.4 | 6000 | mm | 1 | 6 | 248.4 | 0% | 0 | 6 | Dismantling and replace with new materials (refabricate) due to the different in beam profile of existing and propose beam | 248.4 | 0
690 | PIPE RACK | 1 | BRACE | Brace Line 14 EL. 8750 | W12x26 | 165x310x9,7x5,8 | WF 350x175x6x9 | Kg/m | 41.4 | 6000 | mm | 1 | 6 | 248.4 | 0% | 0 | 6 | Dismantling and replace with new materials (refabricate) due to the different in beam profile of existing and propose beam | 248.4 | 0
691 | PIPE RACK | 1 | BRACE | Brace Line 14 EL. 10250 | W12x30 | 166x312x11,2x6,6 | WF 350x175x7x11 | Kg/m | 49.6 | 6000 | mm | 1 | 6 | 297.6 | 0% | 0 | 6 | Dismantling and replace with new materials (refabricate) due to the different in beam profile of existing and propose beam | 297.6 | 0
692 | PIPE RACK | 1 | BRACE | Brace Line 15 EL. 6500 | W12x26 | 165x310x9,7x5,8 | WF 350x175x6x9 | Kg/m | 41.4 | 6000 | mm | 1 | 6 | 248.4 | 0% | 0 | 6 | Dismantling and replace with new materials (refabricate) due to the different in beam profile of existing and propose beam | 248.4 | 0
693 | PIPE RACK | 1 | BRACE | Brace Line 15 EL. 8750 | W12x26 | 165x310x9,7x5,8 | WF 350x175x6x9 | Kg/m | 41.4 | 6000 | mm | 1 | 6 | 248.4 | 0% | 0 | 6 | Dismantling and replace with new materials (refabricate) due to the different in beam profile of existing and propose beam | 248.4 | 0
694 | PIPE RACK | 1 | BRACE | Brace Line 16 EL. 6500 | W12x26 | 165x310x9,7x5,8 | WF 350x175x6x9 | Kg/m | 41.4 | 6000 | mm | 1 | 6 | 248.4 | 0% | 0 | 6 | Dismantling and replace with new materials (refabricate) due to the different in beam profile of existing and propose beam | 248.4 | 0
695 | PIPE RACK | 1 | BRACE | Brace Line 16 EL. 8750 | W12x26 | 165x310x9,7x5,8 | WF 350x175x6x9 | Kg/m | 41.4 | 6000 | mm | 1 | 6 | 248.4 | 0% | 0 | 6 | Dismantling and replace with new materials (refabricate) due to the different in beam profile of existing and propose beam | 248.4 | 0
696 | PIPE RACK | 1 | BRACE | Brace Line 17 EL. 6500 | W12x26 | 165x310x9,7x5,8 | WF 350x175x6x9 | Kg/m | 41.4 | 6000 | mm | 1 | 6 | 248.4 | 0% | 0 | 6 | Dismantling and replace with new materials (refabricate) due to the different in beam profile of existing and propose beam | 248.4 | 0
697 | PIPE RACK | 1 | BRACE | Brace Line 17 EL. 8750 | W12x26 | 165x310x9,7x5,8 | WF 350x175x6x9 | Kg/m | 41.4 | 6000 | mm | 1 | 6 | 248.4 | 0% | 0 | 6 | Dismantling and replace with new materials (refabricate) due to the different in beam profile of existing and propose beam | 248.4 | 0
698 | PIPE RACK | 1 | BRACE | Brace Line 18 EL. 6500 | W24x55 | 178x599x12,8x10 | WF 600x200x10x15 | Kg/m | 94.6 | 6000 | mm | 1 | 6 | 567.6 | 0% | 0 | 6 | Dismantling and replace with new materials (refabricate) due to the different in beam profile of existing and propose beam | 567.6 | 0
699 | PIPE RACK | 1 | BRACE | Brace Line 18 EL. 8750 | W12x26 | 165x310x9,7x5,8 | WF 350x175x6x9 | Kg/m | 41.4 | 6000 | mm | 1 | 6 | 248.4 | 0% | 0 | 6 | Dismantling and replace with new materials (refabricate) due to the different in beam profile of existing and propose beam | 248.4 | 0
700 | PIPE RACK | 1 | BRACE | Brace Line 1 1-3 EL. 6500 | W12x26 | 165x310x9,7x5,8 | WF 350x175x6x9 | Kg/m | 41.4 | 6000 | mm | 1 | 6 | 248.4 | 0% | 0 | 6 | Dismantling and replace with new materials (refabricate) due to the different in beam profile of existing and propose beam | 248.4 | 0
701 | PIPE RACK | 1 | BRACE | Brace Line 1 2-3 EL. 6500 | W12x26 | 165x310x9,7x5,8 | WF 350x175x6x9 | Kg/m | 41.4 | 6000 | mm | 1 | 6 | 248.4 | 0% | 0 | 6 | Dismantling and replace with new materials (refabricate) due to the different in beam profile of existing and propose beam | 248.4 | 0
702 | PIPE RACK | 1 | BRACE | Brace Line 1 3-3 EL. 6500 | W12x26 | 165x310x9,7x5,8 | WF 350x175x6x9 | Kg/m | 41.4 | 6000 | mm | 1 | 6 | 248.4 | 0% | 0 | 6 | Dismantling and replace with new materials (refabricate) due to the different in beam profile of existing and propose beam | 248.4 | 0
703 | PIPE RACK | 1 | BRACE | Brace Line 2 1-3 EL. 6500 | W12x26 | 165x310x9,7x5,8 | WF 350x175x6x9 | Kg/m | 41.4 | 6000 | mm | 1 | 6 | 248.4 | 0% | 0 | 6 | Dismantling and replace with new materials (refabricate) due to the different in beam profile of existing and propose beam | 248.4 | 0
704 | PIPE RACK | 1 | BRACE | Brace Line 2 2-3 EL. 6500 | W12x26 | 165x310x9,7x5,8 | WF 350x175x6x9 | Kg/m | 41.4 | 6000 | mm | 1 | 6 | 248.4 | 0% | 0 | 6 | Dismantling and replace with new materials (refabricate) due to the different in beam profile of existing and propose beam | 248.4 | 0
705 | PIPE RACK | 1 | BRACE | Brace Line 2 3-3 EL. 6500 | W12x26 | 165x310x9,7x5,8 | WF 350x175x6x9 | Kg/m | 41.4 | 6000 | mm | 1 | 6 | 248.4 | 0% | 0 | 6 | Dismantling and replace with new materials (refabricate) due to the different in beam profile of existing and propose beam | 248.4 | 0
706 | PIPE RACK | 1 | BRACE | Brace Line 3 1-1 EL. 6500 | W12x30 | 166x312x11,2x6,6 | WF 350x175x7x11 | Kg/m | 49.6 | 6000 | mm | 1 | 6 | 297.6 | 0% | 0 | 6 | Dismantling and replace with new materials (refabricate) due to the different in beam profile of existing and propose beam | 297.6 | 0
707 | PIPE RACK | 1 | BRACE | Brace Line 5 1-2 EL. 6500 | W12x26 | 165x310x9,7x5,8 | WF 350x175x6x9 | Kg/m | 41.4 | 6000 | mm | 1 | 6 | 248.4 | 0% | 0 | 6 | Dismantling and replace with new materials (refabricate) due to the different in beam profile of existing and propose beam | 248.4 | 0
708 | PIPE RACK | 1 | BRACE | Brace Line 5 2-2 EL. 6500 | W12x26 | 165x310x9,7x5,8 | WF 350x175x6x9 | Kg/m | 41.4 | 6000 | mm | 1 | 6 | 248.4 | 0% | 0 | 6 | Dismantling and replace with new materials (refabricate) due to the different in beam profile of existing and propose beam | 248.4 | 0
709 | PIPE RACK | 1 | BRACE | Brace Line 6 1-1 EL. 6500 | W12x26 | 165x310x9,7x5,8 | WF 350x175x6x9 | Kg/m | 41.4 | 6000 | mm | 1 | 6 | 248.4 | 0% | 0 | 6 | Dismantling and replace with new materials (refabricate) due to the different in beam profile of existing and propose beam | 248.4 | 0
710 | PIPE RACK | 1 | BRACE | Brace Line 8 1-4 EL. 6500 | W12x30 | 166x312x11,2x6,6 | WF 350x175x7x11 | Kg/m | 49.6 | 6000 | mm | 1 | 6 | 297.6 | 0% | 0 | 6 | Dismantling and replace with new materials (refabricate) due to the different in beam profile of existing and propose beam | 297.6 | 0
711 | PIPE RACK | 1 | BRACE | Brace Line 8 2-4 EL. 6500 | W10x33 | 202x247x11x7,4 | WF 300x200x8x12 | Kg/m | 56.8 | 6000 | mm | 1 | 6 | 340.8 | 0% | 0 | 6 | Dismantling and replace with new materials (refabricate) due to the different in beam profile of existing and propose beam | 340.8 | 0
712 | PIPE RACK | 1 | BRACE | Brace Line 8 3-4 EL. 6500 | W12x22 | 102x312x10,8x6,6 | WF 300x150x6,5x9 | Kg/m | 36.7 | 4500 | mm | 1 | 4.5 | 165.15 | 0% | 0 | 4.5 | Dismantling and replace with new materials (refabricate) due to the different in beam profile of existing and propose beam | 165.15 | 0
713 | PIPE RACK | 1 | BRACE | Brace Line 8 4-4 EL. 6500 | W8x18 | 133x207x8,4x5,8 | WF 200x150x6x9 | Kg/m | 30.6 | 3000 | mm | 1 | 3 | 91.8 | 0% | 0 | 3 | Dismantling and replace with new materials (refabricate) due to the different in beam profile of existing and propose beam | 91.8 | 0
714 | PIPE RACK | 1 | BRACE | Brace Line 9 1-1 EL. 6500 | W12x30 | 166x312x11,2x6,6 | WF 350x175x7x11 | Kg/m | 49.6 | 6000 | mm | 1 | 6 | 297.6 | 0% | 0 | 6 | Dismantling and replace with new materials (refabricate) due to the different in beam profile of existing and propose beam | 297.6 | 0
715 | PIPE RACK | 1 | BRACE | Brace Line 10 1-3 EL. 6500 | W10x22 | 259x146x6,1x9,1 | WF 300x150x6x8 | Kg/m | 32 | 6000 | mm | 1 | 6 | 192 | 0% | 0 | 6 | Dismantling and replace with new materials (refabricate) due to the different in beam profile of existing and propose beam | 192 | 0
716 | PIPE RACK | 1 | BRACE | Brace Line 10 2-3 EL. 6500 | W12x26 | 165x310x9,7x5,8 | WF 350x175x6x9 | Kg/m | 41.4 | 6000 | mm | 1 | 6 | 248.4 | 0% | 0 | 6 | Dismantling and replace with new materials (refabricate) due to the different in beam profile of existing and propose beam | 248.4 | 0
717 | PIPE RACK | 1 | BRACE | Brace Line 10 3-3 EL. 6500 | W12x26 | 165x310x9,7x5,8 | WF 350x175x6x9 | Kg/m | 41.4 | 6000 | mm | 1 | 6 | 248.4 | 0% | 0 | 6 | Dismantling and replace with new materials (refabricate) due to the different in beam profile of existing and propose beam | 248.4 | 0
718 | PIPE RACK | 1 | BRACE | Brace Line 12 1-2 EL. 6500 | W10x22 | 259x146x6,1x9,1 | WF 300x150x6x8 | Kg/m | 32 | 6000 | mm | 1 | 6 | 192 | 0% | 0 | 6 | Dismantling and replace with new materials (refabricate) due to the different in beam profile of existing and propose beam | 192 | 0
719 | PIPE RACK | 1 | BRACE | Brace Line 12 2-2 EL. 6500 | W10x22 | 259x146x6,1x9,1 | WF 300x150x6x8 | Kg/m | 32 | 6000 | mm | 1 | 6 | 192 | 0% | 0 | 6 | Dismantling and replace with new materials (refabricate) due to the different in beam profile of existing and propose beam | 192 | 0
720 | PIPE RACK | 1 | BRACE | Brace Line 13 1-2 EL. 6500 | W10x22 | 259x146x6,1x9,1 | WF 300x150x6x8 | Kg/m | 32 | 6000 | mm | 1 | 6 | 192 | 0% | 0 | 6 | Dismantling and replace with new materials (refabricate) due to the different in beam profile of existing and propose beam | 192 | 0
721 | PIPE RACK | 1 | BRACE | Brace Line 13 2-2 EL. 6500 | W10x22 | 259x146x6,1x9,1 | WF 300x150x6x8 | Kg/m | 32 | 6000 | mm | 1 | 6 | 192 | 0% | 0 | 6 | Dismantling and replace with new materials (refabricate) due to the different in beam profile of existing and propose beam | 192 | 0
722 | PIPE RACK | 1 | BRACE | Brace Line 14 1-2 EL. 6500 | W10x22 | 259x146x6,1x9,1 | WF 300x150x6x8 | Kg/m | 32 | 6000 | mm | 1 | 6 | 192 | 0% | 0 | 6 | Dismantling and replace with new materials (refabricate) due to the different in beam profile of existing and propose beam | 192 | 0
723 | PIPE RACK | 1 | BRACE | Brace Line 14 2-2 EL. 6500 | W10x22 | 259x146x6,1x9,1 | WF 300x150x6x8 | Kg/m | 32 | 6000 | mm | 1 | 6 | 192 | 0% | 0 | 6 | Dismantling and replace with new materials (refabricate) due to the different in beam profile of existing and propose beam | 192 | 0
724 | PIPE RACK | 1 | BRACE | Brace Line 15 1-2 EL. 6500 | W10x22 | 259x146x6,1x9,1 | WF 300x150x6x8 | Kg/m | 32 | 6000 | mm | 1 | 6 | 192 | 0% | 0 | 6 | Dismantling and replace with new materials (refabricate) due to the different in beam profile of existing and propose beam | 192 | 0
725 | PIPE RACK | 1 | BRACE | Brace Line 15 2-2 EL. 6500 | W10x22 | 259x146x6,1x9,1 | WF 300x150x6x8 | Kg/m | 32 | 6000 | mm | 1 | 6 | 192 | 0% | 0 | 6 | Dismantling and replace with new materials (refabricate) due to the different in beam profile of existing and propose beam | 192 | 0
726 | PIPE RACK | 1 | BRACE | Brace Line 16 1-1 EL. 6500 | W12x26 | 165x310x9,7x5,8 | WF 350x175x6x9 | Kg/m | 41.4 | 6000 | mm | 1 | 6 | 248.4 | 0% | 0 | 6 | Dismantling and replace with new materials (refabricate) due to the different in beam profile of existing and propose beam | 248.4 | 0
727 | PIPE RACK | 1 | BRACE | Brace Line 17 1-1 EL. 6500 | W12x26 | 165x310x9,7x5,8 | WF 350x175x6x9 | Kg/m | 41.4 | 6000 | mm | 1 | 6 | 248.4 | 0% | 0 | 6 | Dismantling and replace with new materials (refabricate) due to the different in beam profile of existing and propose beam | 248.4 | 0
728 | PIPE RACK | 1 | BRACE | Brace Line 1 1-3 EL. 8750 | W12x26 | 165x310x9,7x5,8 | WF 350x175x6x9 | Kg/m | 41.4 | 6000 | mm | 1 | 6 | 248.4 | 0% | 0 | 6 | Dismantling and replace with new materials (refabricate) due to the different in beam profile of existing and propose beam | 248.4 | 0
729 | PIPE RACK | 1 | BRACE | Brace Line 1 2-3 EL. 8750 | W12x26 | 165x310x9,7x5,8 | WF 350x175x6x9 | Kg/m | 41.4 | 6000 | mm | 1 | 6 | 248.4 | 0% | 0 | 6 | Dismantling and replace with new materials (refabricate) due to the different in beam profile of existing and propose beam | 248.4 | 0
730 | PIPE RACK | 1 | BRACE | Brace Line 1 3-3 EL. 8750 | W12x26 | 165x310x9,7x5,8 | WF 350x175x6x9 | Kg/m | 41.4 | 6000 | mm | 1 | 6 | 248.4 | 0% | 0 | 6 | Dismantling and replace with new materials (refabricate) due to the different in beam profile of existing and propose beam | 248.4 | 0
731 | PIPE RACK | 1 | BRACE | Brace Line 2 1-3 EL. 8750 | W12x26 | 165x310x9,7x5,8 | WF 350x175x6x9 | Kg/m | 41.4 | 6000 | mm | 1 | 6 | 248.4 | 0% | 0 | 6 | Dismantling and replace with new materials (refabricate) due to the different in beam profile of existing and propose beam | 248.4 | 0
732 | PIPE RACK | 1 | BRACE | Brace Line 2 2-3 EL. 8750 | W12x26 | 165x310x9,7x5,8 | WF 350x175x6x9 | Kg/m | 41.4 | 6000 | mm | 1 | 6 | 248.4 | 0% | 0 | 6 | Dismantling and replace with new materials (refabricate) due to the different in beam profile of existing and propose beam | 248.4 | 0
733 | PIPE RACK | 1 | BRACE | Brace Line 2 3-3 EL. 8750 | W12x26 | 165x310x9,7x5,8 | WF 350x175x6x9 | Kg/m | 41.4 | 6000 | mm | 1 | 6 | 248.4 | 0% | 0 | 6 | Dismantling and replace with new materials (refabricate) due to the different in beam profile of existing and propose beam | 248.4 | 0
734 | PIPE RACK | 1 | BRACE | Brace Line 3 1-1 EL. 8750 | W12x30 | 166x312x11,2x6,6 | WF 350x175x7x11 | Kg/m | 49.6 | 6000 | mm | 1 | 6 | 297.6 | 0% | 0 | 6 | Dismantling and replace with new materials (refabricate) due to the different in beam profile of existing and propose beam | 297.6 | 0
735 | PIPE RACK | 1 | BRACE | Brace Line 5 1-2 EL. 8750 | W12x26 | 165x310x9,7x5,8 | WF 350x175x6x9 | Kg/m | 41.4 | 6000 | mm | 1 | 6 | 248.4 | 0% | 0 | 6 | Dismantling and replace with new materials (refabricate) due to the different in beam profile of existing and propose beam | 248.4 | 0
736 | PIPE RACK | 1 | BRACE | Brace Line 5 2-2 EL. 8750 | W12x26 | 165x310x9,7x5,8 | WF 350x175x6x9 | Kg/m | 41.4 | 6000 | mm | 1 | 6 | 248.4 | 0% | 0 | 6 | Dismantling and replace with new materials (refabricate) due to the different in beam profile of existing and propose beam | 248.4 | 0
737 | PIPE RACK | 1 | BRACE | Brace Line 6 1-1 EL. 8750 | W12x26 | 165x310x9,7x5,8 | WF 350x175x6x9 | Kg/m | 41.4 | 6000 | mm | 1 | 6 | 248.4 | 0% | 0 | 6 | Dismantling and replace with new materials (refabricate) due to the different in beam profile of existing and propose beam | 248.4 | 0
738 | PIPE RACK | 1 | BRACE | Brace Line 8 1-6 EL. 8750 | W12x30 | 166x312x11,2x6,6 | WF 350x175x7x11 | Kg/m | 49.6 | 6000 | mm | 1 | 6 | 297.6 | 0% | 0 | 6 | Dismantling and replace with new materials (refabricate) due to the different in beam profile of existing and propose beam | 297.6 | 0
739 | PIPE RACK | 1 | BRACE | Brace Line 8 2-6 EL. 8750 | W12x30 | 166x312x11,2x6,6 | WF 350x175x7x11 | Kg/m | 49.6 | 6000 | mm | 1 | 6 | 297.6 | 0% | 0 | 6 | Dismantling and replace with new materials (refabricate) due to the different in beam profile of existing and propose beam | 297.6 | 0
740 | PIPE RACK | 1 | BRACE | Brace Line 8 3-6 EL. 8750 | W12x30 | 166x312x11,2x6,6 | WF 350x175x7x11 | Kg/m | 49.6 | 6000 | mm | 1 | 6 | 297.6 | 0% | 0 | 6 | Dismantling and replace with new materials (refabricate) due to the different in beam profile of existing and propose beam | 297.6 | 0
741 | PIPE RACK | 1 | BRACE | Brace Line 8 4-6 EL. 8750 | W12x30 | 166x312x11,2x6,6 | WF 350x175x7x11 | Kg/m | 49.6 | 6000 | mm | 1 | 6 | 297.6 | 0% | 0 | 6 | Dismantling and replace with new materials (refabricate) due to the different in beam profile of existing and propose beam | 297.6 | 0
742 | PIPE RACK | 1 | BRACE | Brace Line 8 5-6 EL. 8750 | C6x8,2 |  |  | kg/m | 12.2 | 1250 | mm | 1 | 1.25 | 15.25 | 40% | 0.5 | 0.75 | Dismantling and replace with new materials (refabricate) due to the different in beam profile of existing and propose beam | 9.15 | 6.1
743 | PIPE RACK | 1 | BRACE | Brace Line 8 6-6 EL. 8750 | C6x8,2 |  |  | kg/m | 12.2 | 1250 | mm | 1 | 1.25 | 15.25 | 40% | 0.5 | 0.75 | Dismantling and replace with new materials (refabricate) due to the different in beam profile of existing and propose beam | 9.15 | 6.1
744 | PIPE RACK | 1 | BRACE | Brace Line 9 1-1 EL. 8750 | W12x30 | 166x312x11,2x6,6 | WF 350x175x7x11 | Kg/m | 49.6 | 6000 | mm | 1 | 6 | 297.6 | 0% | 0 | 6 | Dismantling and replace with new materials (refabricate) due to the different in beam profile of existing and propose beam | 297.6 | 0
745 | PIPE RACK | 1 | BRACE | Brace Line 10 1-3 EL. 8750 | W10x22 | 259x146x6,1x9,1 | WF 300x150x6x8 | Kg/m | 32 | 6000 | mm | 1 | 6 | 192 | 0% | 0 | 6 | Dismantling and replace with new materials (refabricate) due to the different in beam profile of existing and propose beam | 192 | 0
746 | PIPE RACK | 1 | BRACE | Brace Line 10 2-3 EL. 8750 | W12x26 | 165x310x9,7x5,8 | WF 350x175x6x9 | Kg/m | 41.4 | 6000 | mm | 1 | 6 | 248.4 | 0% | 0 | 6 | Dismantling and replace with new materials (refabricate) due to the different in beam profile of existing and propose beam | 248.4 | 0
747 | PIPE RACK | 1 | BRACE | Brace Line 10 3-3 EL. 8750 | W12x26 | 165x310x9,7x5,8 | WF 350x175x6x9 | Kg/m | 41.4 | 6000 | mm | 1 | 6 | 248.4 | 0% | 0 | 6 | Dismantling and replace with new materials (refabricate) due to the different in beam profile of existing and propose beam | 248.4 | 0
748 | PIPE RACK | 1 | BRACE | Brace Line 12 1-2 EL. 8750 | W10x22 | 259x146x6,1x9,1 | WF 300x150x6x8 | Kg/m | 32 | 6000 | mm | 1 | 6 | 192 | 0% | 0 | 6 | Dismantling and replace with new materials (refabricate) due to the different in beam profile of existing and propose beam | 192 | 0
749 | PIPE RACK | 1 | BRACE | Brace Line 12 2-2 EL. 8750 | W10x22 | 259x146x6,1x9,1 | WF 300x150x6x8 | Kg/m | 32 | 6000 | mm | 1 | 6 | 192 | 0% | 0 | 6 | Dismantling and replace with new materials (refabricate) due to the different in beam profile of existing and propose beam | 192 | 0
750 | PIPE RACK | 1 | BRACE | Brace Line 13 1-2 EL. 8750 | W10x22 | 259x146x6,1x9,1 | WF 300x150x6x8 | Kg/m | 32 | 6000 | mm | 1 | 6 | 192 | 0% | 0 | 6 | Dismantling and replace with new materials (refabricate) due to the different in beam profile of existing and propose beam | 192 | 0
751 | PIPE RACK | 1 | BRACE | Brace Line 13 2-2 EL. 8750 | W10x22 | 259x146x6,1x9,1 | WF 300x150x6x8 | Kg/m | 32 | 6000 | mm | 1 | 6 | 192 | 0% | 0 | 6 | Dismantling and replace with new materials (refabricate) due to the different in beam profile of existing and propose beam | 192 | 0
752 | PIPE RACK | 1 | BRACE | Brace Line 14 1-2 EL. 8750 | W10x22 | 259x146x6,1x9,1 | WF 300x150x6x8 | Kg/m | 32 | 6000 | mm | 1 | 6 | 192 | 0% | 0 | 6 | Dismantling and replace with new materials (refabricate) due to the different in beam profile of existing and propose beam | 192 | 0
753 | PIPE RACK | 1 | BRACE | Brace Line 14 2-2 EL. 8750 | W10x22 | 259x146x6,1x9,1 | WF 300x150x6x8 | Kg/m | 32 | 6000 | mm | 1 | 6 | 192 | 0% | 0 | 6 | Dismantling and replace with new materials (refabricate) due to the different in beam profile of existing and propose beam | 192 | 0
754 | PIPE RACK | 1 | BRACE | Brace Line 15 1-2 EL. 8750 | W10x22 | 259x146x6,1x9,1 | WF 300x150x6x8 | Kg/m | 32 | 6000 | mm | 1 | 6 | 192 | 0% | 0 | 6 | Dismantling and replace with new materials (refabricate) due to the different in beam profile of existing and propose beam | 192 | 0
755 | PIPE RACK | 1 | BRACE | Brace Line 15 2-2 EL. 8750 | W10x22 | 259x146x6,1x9,1 | WF 300x150x6x8 | Kg/m | 32 | 6000 | mm | 1 | 6 | 192 | 0% | 0 | 6 | Dismantling and replace with new materials (refabricate) due to the different in beam profile of existing and propose beam | 192 | 0
756 | PIPE RACK | 1 | BRACE | Brace Line 16 1-1 EL. 8750 | W12x26 | 165x310x9,7x5,8 | WF 350x175x6x9 | Kg/m | 41.4 | 6000 | mm | 1 | 6 | 248.4 | 0% | 0 | 6 | Dismantling and replace with new materials (refabricate) due to the different in beam profile of existing and propose beam | 248.4 | 0
757 | PIPE RACK | 1 | BRACE | Brace Line 17 1-1 EL. 8750 | W12x26 | 165x310x9,7x5,8 | WF 350x175x6x9 | Kg/m | 41.4 | 6000 | mm | 1 | 6 | 248.4 | 0% | 0 | 6 | Dismantling and replace with new materials (refabricate) due to the different in beam profile of existing and propose beam | 248.4 | 0
758 | PIPE RACK | 1 | BRACE | Brace Line 1 1-2 EL. 10250 | W12x26 | 165x310x9,7x5,8 | WF 350x175x6x9 | Kg/m | 41.4 | 6000 | mm | 1 | 6 | 248.4 | 0% | 0 | 6 | Dismantling and replace with new materials (refabricate) due to the different in beam profile of existing and propose beam | 248.4 | 0
759 | PIPE RACK | 1 | BRACE | Brace Line 1 2-2 EL. 10250 | W12x26 | 165x310x9,7x5,8 | WF 350x175x6x9 | Kg/m | 41.4 | 6000 | mm | 1 | 6 | 248.4 | 0% | 0 | 6 | Dismantling and replace with new materials (refabricate) due to the different in beam profile of existing and propose beam | 248.4 | 0
760 | PIPE RACK | 1 | BRACE | Brace Line 2 1-2 EL. 10250 | W12x26 | 165x310x9,7x5,8 | WF 350x175x6x9 | Kg/m | 41.4 | 6000 | mm | 1 | 6 | 248.4 | 0% | 0 | 6 | Dismantling and replace with new materials (refabricate) due to the different in beam profile of existing and propose beam | 248.4 | 0
761 | PIPE RACK | 1 | BRACE | Brace Line 2 2-2 EL. 10250 | W12x26 | 165x310x9,7x5,8 | WF 350x175x6x9 | Kg/m | 41.4 | 6000 | mm | 1 | 6 | 248.4 | 0% | 0 | 6 | Dismantling and replace with new materials (refabricate) due to the different in beam profile of existing and propose beam | 248.4 | 0
762 | PIPE RACK | 1 | BRACE | Brace Line 3 1-1 EL. 10250 | W12x30 | 166x312x11,2x6,6 | WF 350x175x7x11 | Kg/m | 49.6 | 6000 | mm | 1 | 6 | 297.6 | 0% | 0 | 6 | Dismantling and replace with new materials (refabricate) due to the different in beam profile of existing and propose beam | 297.6 | 0
763 | PIPE RACK | 1 | BRACE | Brace Line 5 1-1 EL. 10250 | W12x30 | 166x312x11,2x6,6 | WF 350x175x7x11 | Kg/m | 49.6 | 6000 | mm | 1 | 6 | 297.6 | 0% | 0 | 6 | Dismantling and replace with new materials (refabricate) due to the different in beam profile of existing and propose beam | 297.6 | 0
764 | PIPE RACK | 1 | BRACE | Brace Line 6 1-1 EL. 10250 | W12x30 | 166x312x11,2x6,6 | WF 350x175x7x11 | Kg/m | 49.6 | 6000 | mm | 1 | 6 | 297.6 | 0% | 0 | 6 | Dismantling and replace with new materials (refabricate) due to the different in beam profile of existing and propose beam | 297.6 | 0
765 | PIPE RACK | 1 | BRACE | Brace Line 7 1-3 EL. 10250 | W12x26 | 165x310x9,7x5,8 | WF 350x175x6x9 | Kg/m | 41.4 | 6000 | mm | 1 | 6 | 248.4 | 0% | 0 | 6 | Dismantling and replace with new materials (refabricate) due to the different in beam profile of existing and propose beam | 248.4 | 0
766 | PIPE RACK | 1 | BRACE | Brace Line 7 2-3 EL. 10250 | W12x26 | 165x310x9,7x5,8 | WF 350x175x6x9 | Kg/m | 41.4 | 6000 | mm | 1 | 6 | 248.4 | 0% | 0 | 6 | Dismantling and replace with new materials (refabricate) due to the different in beam profile of existing and propose beam | 248.4 | 0
767 | PIPE RACK | 1 | BRACE | Brace Line 7 3-3 EL. 10250 | W12x26 | 165x310x9,7x5,8 | WF 350x175x6x9 | Kg/m | 41.4 | 6000 | mm | 1 | 6 | 248.4 | 0% | 0 | 6 | Dismantling and replace with new materials (refabricate) due to the different in beam profile of existing and propose beam | 248.4 | 0
768 | PIPE RACK | 1 | BRACE | Brace Line 10 1-3 EL. 10250 | W12x26 | 165x310x9,7x5,8 | WF 350x175x6x9 | Kg/m | 41.4 | 6000 | mm | 1 | 6 | 248.4 | 0% | 0 | 6 | Dismantling and replace with new materials (refabricate) due to the different in beam profile of existing and propose beam | 248.4 | 0
769 | PIPE RACK | 1 | BRACE | Brace Line 10 2-3 EL. 10250 | W12x26 | 165x310x9,7x5,8 | WF 350x175x6x9 | Kg/m | 41.4 | 6000 | mm | 1 | 6 | 248.4 | 0% | 0 | 6 | Dismantling and replace with new materials (refabricate) due to the different in beam profile of existing and propose beam | 248.4 | 0
770 | PIPE RACK | 1 | BRACE | Brace Line 10 3-3 EL. 10250 | W12x26 | 165x310x9,7x5,8 | WF 350x175x6x9 | Kg/m | 41.4 | 6000 | mm | 1 | 6 | 248.4 | 0% | 0 | 6 | Dismantling and replace with new materials (refabricate) due to the different in beam profile of existing and propose beam | 248.4 | 0
771 | PIPE RACK | 1 | BRACE | Brace Line 12 1-1 EL. 10250 | W12x26 | 165x310x9,7x5,8 | WF 350x175x6x9 | Kg/m | 41.4 | 6000 | mm | 1 | 6 | 248.4 | 0% | 0 | 6 | Dismantling and replace with new materials (refabricate) due to the different in beam profile of existing and propose beam | 248.4 | 0
772 | PIPE RACK | 1 | BRACE | Brace Line 13 1-1 EL. 10250 | W12x26 | 165x310x9,7x5,8 | WF 350x175x6x9 | Kg/m | 41.4 | 6000 | mm | 1 | 6 | 248.4 | 0% | 0 | 6 | Dismantling and replace with new materials (refabricate) due to the different in beam profile of existing and propose beam | 248.4 | 0
773 | PIPE RACK | 1 | DIA. BRACE | Diagonal Brace Line 1 1-4 EL. 6500 | WT4X9 |  |  | Kg/m | 13.32 | 3600 | mm | 1 | 3.6 | 47.952 | 0% | 0 | 3.6 | Dismantling and replace with new materials (refabricate) due to the different in beam profile of existing and propose beam | 47.952 | 0
774 | PIPE RACK | 1 | DIA. BRACE | Diagonal Brace Line 1 2-4 EL. 6500 | WT4X9 |  |  | Kg/m | 13.32 | 3600 | mm | 1 | 3.6 | 47.952 | 0% | 0 | 3.6 | Dismantling and replace with new materials (refabricate) due to the different in beam profile of existing and propose beam | 47.952 | 0
775 | PIPE RACK | 1 | DIA. BRACE | Diagonal Brace Line 1 3-4 EL. 6500 | WT4X9 |  |  | Kg/m | 13.32 | 3600 | mm | 1 | 3.6 | 47.952 | 0% | 0 | 3.6 | Dismantling and replace with new materials (refabricate) due to the different in beam profile of existing and propose beam | 47.952 | 0
776 | PIPE RACK | 1 | DIA. BRACE | Diagonal Brace Line 1 4-4 EL. 6500 | WT4X9 |  |  | Kg/m | 13.32 | 3600 | mm | 1 | 3.6 | 47.952 | 0% | 0 | 3.6 | Dismantling and replace with new materials (refabricate) due to the different in beam profile of existing and propose beam | 47.952 | 0
777 | PIPE RACK | 1 | DIA. BRACE | Diagonal Brace Line 2 1-4 EL. 6500 | WT4X9 |  |  | Kg/m | 13.32 | 3600 | mm | 1 | 3.6 | 47.952 | 0% | 0 | 3.6 | Dismantling and replace with new materials (refabricate) due to the different in beam profile of existing and propose beam | 47.952 | 0
778 | PIPE RACK | 1 | DIA. BRACE | Diagonal Brace Line 2 2-4 EL. 6500 | WT4X9 |  |  | Kg/m | 13.32 | 3600 | mm | 1 | 3.6 | 47.952 | 0% | 0 | 3.6 | Dismantling and replace with new materials (refabricate) due to the different in beam profile of existing and propose beam | 47.952 | 0
779 | PIPE RACK | 1 | DIA. BRACE | Diagonal Brace Line 2 3-4 EL. 6500 | WT4X9 |  |  | Kg/m | 13.32 | 3600 | mm | 1 | 3.6 | 47.952 | 0% | 0 | 3.6 | Dismantling and replace with new materials (refabricate) due to the different in beam profile of existing and propose beam | 47.952 | 0
780 | PIPE RACK | 1 | DIA. BRACE | Diagonal Brace Line 2 4-4 EL. 6500 | WT4X9 |  |  | Kg/m | 13.32 | 3600 | mm | 1 | 3.6 | 47.952 | 0% | 0 | 3.6 | Dismantling and replace with new materials (refabricate) due to the different in beam profile of existing and propose beam | 47.952 | 0
781 | PIPE RACK | 1 | DIA. BRACE | Diagonal Brace Line 3 1-2 EL. 6500 | WT4X9 |  |  | Kg/m | 13.32 | 6700 | mm | 1 | 6.7 | 89.244 | 0% | 0 | 6.7 | Dismantling and replace with new materials (refabricate) due to the different in beam profile of existing and propose beam | 89.244 | 0
782 | PIPE RACK | 1 | DIA. BRACE | Diagonal Brace Line 3 2-2 EL. 6500 | WT4X9 |  |  | Kg/m | 13.32 | 6700 | mm | 1 | 6.7 | 89.244 | 0% | 0 | 6.7 | Dismantling and replace with new materials (refabricate) due to the different in beam profile of existing and propose beam | 89.244 | 0
783 | PIPE RACK | 1 | DIA. BRACE | Diagonal Brace Line 5 1-2 EL. 6500 | WT4X9 |  |  | Kg/m | 13.32 | 6300 | mm | 1 | 6.3 | 83.916 | 0% | 0 | 6.3 | Dismantling and replace with new materials (refabricate) due to the different in beam profile of existing and propose beam | 83.916 | 0
784 | PIPE RACK | 1 | DIA. BRACE | Diagonal Brace Line 5 2-2 EL. 6500 | WT4X9 |  |  | Kg/m | 13.32 | 6300 | mm | 1 | 6.3 | 83.916 | 0% | 0 | 6.3 | Dismantling and replace with new materials (refabricate) due to the different in beam profile of existing and propose beam | 83.916 | 0
785 | PIPE RACK | 1 | DIA. BRACE | Diagonal Brace Line 6 1-2 EL. 6500 | WT4X9 |  |  | Kg/m | 13.32 | 6700 | mm | 1 | 6.7 | 89.244 | 0% | 0 | 6.7 | Dismantling and replace with new materials (refabricate) due to the different in beam profile of existing and propose beam | 89.244 | 0
786 | PIPE RACK | 1 | DIA. BRACE | Diagonal Brace Line 6 2-2 EL. 6500 | WT4X9 |  |  | Kg/m | 13.32 | 6700 | mm | 1 | 6.7 | 89.244 | 0% | 0 | 6.7 | Dismantling and replace with new materials (refabricate) due to the different in beam profile of existing and propose beam | 89.244 | 0
787 | PIPE RACK | 1 | DIA. BRACE | Diagonal Brace Line 7 1-1 EL. 6500 | WT4X9 |  |  | Kg/m | 13.32 | 6300 | mm | 1 | 6.3 | 83.916 | 0% | 0 | 6.3 | Dismantling and replace with new materials (refabricate) due to the different in beam profile of existing and propose beam | 83.916 | 0
788 | PIPE RACK | 1 | DIA. BRACE | Diagonal Brace Line 8 1-3 EL. 6500 | WT4X9 |  |  | Kg/m | 13.32 | 3750 | mm | 1 | 3.75 | 49.95 | 0% | 0 | 3.75 | Dismantling and replace with new materials (refabricate) due to the different in beam profile of existing and propose beam | 49.95 | 0
789 | PIPE RACK | 1 | DIA. BRACE | Diagonal Brace Line 8 2-3 EL. 6500 | WT4X9 |  |  | Kg/m | 13.32 | 3750 | mm | 1 | 3.75 | 49.95 | 0% | 0 | 3.75 | Dismantling and replace with new materials (refabricate) due to the different in beam profile of existing and propose beam | 49.95 | 0
790 | PIPE RACK | 1 | DIA. BRACE | Diagonal Brace Line 8 3-3 EL. 6500 | WT4X9 |  |  | Kg/m | 13.32 | 2600 | mm | 1 | 2.6 | 34.632 | 0% | 0 | 2.6 | Dismantling and replace with new materials (refabricate) due to the different in beam profile of existing and propose beam | 34.632 | 0
791 | PIPE RACK | 1 | DIA. BRACE | Diagonal Brace Line 9 1-1 EL. 6500 | WT4X9 |  |  | Kg/m | 13.32 | 4190 | mm | 1 | 4.19 | 55.8108 | 0% | 0 | 4.19 | Dismantling and replace with new materials (refabricate) due to the different in beam profile of existing and propose beam | 55.8108 | 0
792 | PIPE RACK | 1 | DIA. BRACE | Diagonal Brace Line 10 1-2 EL. 6500 | WT4X9 |  |  | Kg/m | 13.32 | 6300 | mm | 1 | 6.3 | 83.916 | 0% | 0 | 6.3 | Dismantling and replace with new materials (refabricate) due to the different in beam profile of existing and propose beam | 83.916 | 0
793 | PIPE RACK | 1 | DIA. BRACE | Diagonal Brace Line 10 2-2 EL. 6500 | WT4X9 |  |  | Kg/m | 13.32 | 6700 | mm | 1 | 6.7 | 89.244 | 0% | 0 | 6.7 | Dismantling and replace with new materials (refabricate) due to the different in beam profile of existing and propose beam | 89.244 | 0
794 | PIPE RACK | 1 | DIA. BRACE | Diagonal Brace Line 12 1-2 EL. 6500 | WT4X9 |  |  | Kg/m | 13.32 | 6300 | mm | 1 | 6.3 | 83.916 | 0% | 0 | 6.3 | Dismantling and replace with new materials (refabricate) due to the different in beam profile of existing and propose beam | 83.916 | 0
795 | PIPE RACK | 1 | DIA. BRACE | Diagonal Brace Line 12 2-2 EL. 6500 | WT4X9 |  |  | Kg/m | 13.32 | 6300 | mm | 1 | 6.3 | 83.916 | 0% | 0 | 6.3 | Dismantling and replace with new materials (refabricate) due to the different in beam profile of existing and propose beam | 83.916 | 0
796 | PIPE RACK | 1 | DIA. BRACE | Diagonal Brace Line 13 1-2 EL. 6500 | WT4X9 |  |  | Kg/m | 13.32 | 6300 | mm | 1 | 6.3 | 83.916 | 0% | 0 | 6.3 | Dismantling and replace with new materials (refabricate) due to the different in beam profile of existing and propose beam | 83.916 | 0
797 | PIPE RACK | 1 | DIA. BRACE | Diagonal Brace Line 13 2-2 EL. 6500 | WT4X9 |  |  | Kg/m | 13.32 | 6300 | mm | 1 | 6.3 | 83.916 | 0% | 0 | 6.3 | Dismantling and replace with new materials (refabricate) due to the different in beam profile of existing and propose beam | 83.916 | 0
798 | PIPE RACK | 1 | DIA. BRACE | Diagonal Brace Line 14 1-2 EL. 6500 | WT4X9 |  |  | Kg/m | 13.32 | 6300 | mm | 1 | 6.3 | 83.916 | 0% | 0 | 6.3 | Dismantling and replace with new materials (refabricate) due to the different in beam profile of existing and propose beam | 83.916 | 0
799 | PIPE RACK | 1 | DIA. BRACE | Diagonal Brace Line 14 2-2 EL. 6500 | WT4X9 |  |  | Kg/m | 13.32 | 6300 | mm | 1 | 6.3 | 83.916 | 0% | 0 | 6.3 | Dismantling and replace with new materials (refabricate) due to the different in beam profile of existing and propose beam | 83.916 | 0
800 | PIPE RACK | 1 | DIA. BRACE | Diagonal Brace Line 15 1-3 EL. 6500 | WT4X9 |  |  | Kg/m | 13.32 | 3600 | mm | 1 | 3.6 | 47.952 | 0% | 0 | 3.6 | Dismantling and replace with new materials (refabricate) due to the different in beam profile of existing and propose beam | 47.952 | 0
801 | PIPE RACK | 1 | DIA. BRACE | Diagonal Brace Line 15 2-3 EL. 6500 | WT4X9 |  |  | Kg/m | 13.32 | 3600 | mm | 1 | 3.6 | 47.952 | 0% | 0 | 3.6 | Dismantling and replace with new materials (refabricate) due to the different in beam profile of existing and propose beam | 47.952 | 0
802 | PIPE RACK | 1 | DIA. BRACE | Diagonal Brace Line 15 3-3 EL. 6500 | WT4X9 |  |  | Kg/m | 13.32 | 6300 | mm | 1 | 6.3 | 83.916 | 0% | 0 | 6.3 | Dismantling and replace with new materials (refabricate) due to the different in beam profile of existing and propose beam | 83.916 | 0
803 | PIPE RACK | 1 | DIA. BRACE | Diagonal Brace Line 16 1-2 EL. 6500 | WT4X9 |  |  | Kg/m | 13.32 | 6700 | mm | 1 | 6.7 | 89.244 | 0% | 0 | 6.7 | Dismantling and replace with new materials (refabricate) due to the different in beam profile of existing and propose beam | 89.244 | 0
804 | PIPE RACK | 1 | DIA. BRACE | Diagonal Brace Line 16 2-2 EL. 6500 | WT4X9 |  |  | Kg/m | 13.32 | 6700 | mm | 1 | 6.7 | 89.244 | 0% | 0 | 6.7 | Dismantling and replace with new materials (refabricate) due to the different in beam profile of existing and propose beam | 89.244 | 0
805 | PIPE RACK | 1 | DIA. BRACE | Diagonal Brace Line 17 1-2 EL. 6500 | WT4X9 |  |  | Kg/m | 13.32 | 6700 | mm | 1 | 6.7 | 89.244 | 0% | 0 | 6.7 | Dismantling and replace with new materials (refabricate) due to the different in beam profile of existing and propose beam | 89.244 | 0
806 | PIPE RACK | 1 | DIA. BRACE | Diagonal Brace Line 17 2-2 EL. 6500 | WT4X9 |  |  | Kg/m | 13.32 | 6700 | mm | 1 | 6.7 | 89.244 | 0% | 0 | 6.7 | Dismantling and replace with new materials (refabricate) due to the different in beam profile of existing and propose beam | 89.244 | 0
807 | PIPE RACK | 1 | DIA. BRACE | Diagonal Brace Line 14 1-2 EL. 8750 | WT4X9 |  |  | Kg/m | 13.32 | 6300 | mm | 1 | 6.3 | 83.916 | 0% | 0 | 6.3 | Dismantling and replace with new materials (refabricate) due to the different in beam profile of existing and propose beam | 83.916 | 0
808 | PIPE RACK | 1 | DIA. BRACE | Diagonal Brace Line 14 2-2 EL. 8750 | WT4X9 |  |  | Kg/m | 13.32 | 6300 | mm | 1 | 6.3 | 83.916 | 0% | 0 | 6.3 | Dismantling and replace with new materials (refabricate) due to the different in beam profile of existing and propose beam | 83.916 | 0
809 | PIPE RACK | 1 | DIA. BRACE | Diagonal Brace Line 15 1-3 EL. 8750 | WT4X9 |  |  | Kg/m | 13.32 | 3600 | mm | 1 | 3.6 | 47.952 | 0% | 0 | 3.6 | Dismantling and replace with new materials (refabricate) due to the different in beam profile of existing and propose beam | 47.952 | 0
810 | PIPE RACK | 1 | DIA. BRACE | Diagonal Brace Line 15 2-3 EL. 8750 | WT4X9 |  |  | Kg/m | 13.32 | 3600 | mm | 1 | 3.6 | 47.952 | 0% | 0 | 3.6 | Dismantling and replace with new materials (refabricate) due to the different in beam profile of existing and propose beam | 47.952 | 0
811 | PIPE RACK | 1 | DIA. BRACE | Diagonal Brace Line 15 3-3 EL. 8750 | WT4X9 |  |  | Kg/m | 13.32 | 6300 | mm | 1 | 6.3 | 83.916 | 0% | 0 | 6.3 | Dismantling and replace with new materials (refabricate) due to the different in beam profile of existing and propose beam | 83.916 | 0
812 | PIPE RACK | 1 | DIA. BRACE | Diagonal Brace Line 16 1-2 EL. 8750 | WT4X9 |  |  | Kg/m | 13.32 | 6700 | mm | 1 | 6.7 | 89.244 | 0% | 0 | 6.7 | Dismantling and replace with new materials (refabricate) due to the different in beam profile of existing and propose beam | 89.244 | 0
813 | PIPE RACK | 1 | DIA. BRACE | Diagonal Brace Line 16 2-2 EL. 8750 | WT4X9 |  |  | Kg/m | 13.32 | 6700 | mm | 1 | 6.7 | 89.244 | 0% | 0 | 6.7 | Dismantling and replace with new materials (refabricate) due to the different in beam profile of existing and propose beam | 89.244 | 0
814 | PIPE RACK | 1 | DIA. BRACE | Diagonal Brace Line 17 1-2 EL. 8750 | WT4X9 |  |  | Kg/m | 13.32 | 6700 | mm | 1 | 6.7 | 89.244 | 0% | 0 | 6.7 | Dismantling and replace with new materials (refabricate) due to the different in beam profile of existing and propose beam | 89.244 | 0
815 | PIPE RACK | 1 | DIA. BRACE | Diagonal Brace Line 17 2-2 EL. 8750 | WT4X9 |  |  | Kg/m | 13.32 | 6700 | mm | 1 | 6.7 | 89.244 | 0% | 0 | 6.7 | Dismantling and replace with new materials (refabricate) due to the different in beam profile of existing and propose beam | 89.244 | 0
816 | PIPE RACK | 1 | DIA. BRACE | Diagonal Brace Line 1 1-2 EL. 10250 | WT4X9 |  |  | Kg/m | 13.32 | 6550 | mm | 1 | 6.55 | 87.246 | 0% | 0 | 6.55 | Dismantling and replace with new materials (refabricate) due to the different in beam profile of existing and propose beam | 87.246 | 0
817 | PIPE RACK | 1 | DIA. BRACE | Diagonal Brace Line 1 2-2 EL. 10250 | WT4X9 |  |  | Kg/m | 13.32 | 6550 | mm | 1 | 6.55 | 87.246 | 0% | 0 | 6.55 | Dismantling and replace with new materials (refabricate) due to the different in beam profile of existing and propose beam | 87.246 | 0
818 | PIPE RACK | 1 | DIA. BRACE | Diagonal Brace Line 2 1-2 EL. 10250 | WT4X9 |  |  | Kg/m | 13.32 | 6550 | mm | 1 | 6.55 | 87.246 | 0% | 0 | 6.55 | Dismantling and replace with new materials (refabricate) due to the different in beam profile of existing and propose beam | 87.246 | 0
819 | PIPE RACK | 1 | DIA. BRACE | Diagonal Brace Line 2 2-2 EL. 10250 | WT4X9 |  |  | Kg/m | 13.32 | 6550 | mm | 1 | 6.55 | 87.246 | 0% | 0 | 6.55 | Dismantling and replace with new materials (refabricate) due to the different in beam profile of existing and propose beam | 87.246 | 0
820 | PIPE RACK | 1 | DIA. BRACE | Diagonal Brace Line 3 1-2 EL. 10250 | WT4X9 |  |  | Kg/m | 13.32 | 6700 | mm | 1 | 6.7 | 89.244 | 0% | 0 | 6.7 | Dismantling and replace with new materials (refabricate) due to the different in beam profile of existing and propose beam | 89.244 | 0
821 | PIPE RACK | 1 | DIA. BRACE | Diagonal Brace Line 3 2-2 EL. 10250 | WT4X9 |  |  | Kg/m | 13.32 | 6700 | mm | 1 | 6.7 | 89.244 | 0% | 0 | 6.7 | Dismantling and replace with new materials (refabricate) due to the different in beam profile of existing and propose beam | 89.244 | 0
822 | PIPE RACK | 1 | DIA. BRACE | Diagonal Brace Line 5 1-2 EL. 10250 | WT4X9 |  |  | Kg/m | 13.32 | 6700 | mm | 1 | 6.7 | 89.244 | 0% | 0 | 6.7 | Dismantling and replace with new materials (refabricate) due to the different in beam profile of existing and propose beam | 89.244 | 0
823 | PIPE RACK | 1 | DIA. BRACE | Diagonal Brace Line 5 2-2 EL. 10250 | WT4X9 |  |  | Kg/m | 13.32 | 6700 | mm | 1 | 6.7 | 89.244 | 0% | 0 | 6.7 | Dismantling and replace with new materials (refabricate) due to the different in beam profile of existing and propose beam | 89.244 | 0
824 | PIPE RACK | 1 | DIA. BRACE | Diagonal Brace Line 6 1-2 EL. 10250 | WT4X9 |  |  | Kg/m | 13.32 | 6700 | mm | 1 | 6.7 | 89.244 | 0% | 0 | 6.7 | Dismantling and replace with new materials (refabricate) due to the different in beam profile of existing and propose beam | 89.244 | 0
825 | PIPE RACK | 1 | DIA. BRACE | Diagonal Brace Line 6 2-2 EL. 10250 | WT4X9 |  |  | Kg/m | 13.32 | 6700 | mm | 1 | 6.7 | 89.244 | 0% | 0 | 6.7 | Dismantling and replace with new materials (refabricate) due to the different in beam profile of existing and propose beam | 89.244 | 0
826 | PIPE RACK | 1 | DIA. BRACE | Diagonal Brace Line 7 1-4 EL. 10250 | WT4X9 |  |  | Kg/m | 13.32 | 3600 | mm | 1 | 3.6 | 47.952 | 0% | 0 | 3.6 | Dismantling and replace with new materials (refabricate) due to the different in beam profile of existing and propose beam | 47.952 | 0
827 | PIPE RACK | 1 | DIA. BRACE | Diagonal Brace Line 7 2-4 EL. 10250 | WT4X9 |  |  | Kg/m | 13.32 | 3600 | mm | 1 | 3.6 | 47.952 | 0% | 0 | 3.6 | Dismantling and replace with new materials (refabricate) due to the different in beam profile of existing and propose beam | 47.952 | 0
828 | PIPE RACK | 1 | DIA. BRACE | Diagonal Brace Line 7 3-4 EL. 10250 | WT4X9 |  |  | Kg/m | 13.32 | 3600 | mm | 1 | 3.6 | 47.952 | 0% | 0 | 3.6 | Dismantling and replace with new materials (refabricate) due to the different in beam profile of existing and propose beam | 47.952 | 0
829 | PIPE RACK | 1 | DIA. BRACE | Diagonal Brace Line 7 4-4 EL. 10250 | WT4X9 |  |  | Kg/m | 13.32 | 3600 | mm | 1 | 3.6 | 47.952 | 0% | 0 | 3.6 | Dismantling and replace with new materials (refabricate) due to the different in beam profile of existing and propose beam | 47.952 | 0
830 | PIPE RACK | 1 | DIA. BRACE | Diagonal Brace Line 10 1-4 EL. 10250 | WT4X9 |  |  | Kg/m | 13.32 | 6300 | mm | 1 | 6.3 | 83.916 | 0% | 0 | 6.3 | Dismantling and replace with new materials (refabricate) due to the different in beam profile of existing and propose beam | 83.916 | 0
831 | PIPE RACK | 1 | DIA. BRACE | Diagonal Brace Line 10 2-4 EL. 10250 | WT4X9 |  |  | Kg/m | 13.32 | 6300 | mm | 1 | 6.3 | 83.916 | 0% | 0 | 6.3 | Dismantling and replace with new materials (refabricate) due to the different in beam profile of existing and propose beam | 83.916 | 0
832 | PIPE RACK | 1 | DIA. BRACE | Diagonal Brace Line 10 3-4 EL. 10250 | WT4X9 |  |  | Kg/m | 13.32 | 6300 | mm | 1 | 6.3 | 83.916 | 0% | 0 | 6.3 | Dismantling and replace with new materials (refabricate) due to the different in beam profile of existing and propose beam | 83.916 | 0
833 | PIPE RACK | 1 | DIA. BRACE | Diagonal Brace Line 10 4-4 EL. 10250 | WT4X9 |  |  | Kg/m | 13.32 | 6300 | mm | 1 | 6.3 | 83.916 | 0% | 0 | 6.3 | Dismantling and replace with new materials (refabricate) due to the different in beam profile of existing and propose beam | 83.916 | 0
834 | PIPE RACK | 1 | DIA. BRACE | Diagonal Brace Line 12 1-2 EL. 10250 | WT4X9 |  |  | Kg/m | 13.32 | 6700 | mm | 1 | 6.7 | 89.244 | 0% | 0 | 6.7 | Dismantling and replace with new materials (refabricate) due to the different in beam profile of existing and propose beam | 89.244 | 0
835 | PIPE RACK | 1 | DIA. BRACE | Diagonal Brace Line 12 2-2 EL. 10250 | WT4X9 |  |  | Kg/m | 13.32 | 6700 | mm | 1 | 6.7 | 89.244 | 0% | 0 | 6.7 | Dismantling and replace with new materials (refabricate) due to the different in beam profile of existing and propose beam | 89.244 | 0
836 | PIPE RACK | 1 | DIA. BRACE | Diagonal Brace Line 13 1-2 EL. 10250 | WT4X9 |  |  | Kg/m | 13.32 | 6700 | mm | 1 | 6.7 | 89.244 | 0% | 0 | 6.7 | Dismantling and replace with new materials (refabricate) due to the different in beam profile of existing and propose beam | 89.244 | 0
837 | PIPE RACK | 1 | DIA. BRACE | Diagonal Brace Line 13 2-2 EL. 10250 | WT4X9 |  |  | Kg/m | 13.32 | 6700 | mm | 1 | 6.7 | 89.244 | 0% | 0 | 6.7 | Dismantling and replace with new materials (refabricate) due to the different in beam profile of existing and propose beam | 89.244 | 0
838 | PIPE RACK | 1 | DIA. BRACE | Side Dia. Brace Line 1-2 Z 1-4 | W8x24 | 165x201x10,2x6,2 | WF 200x200x8x12 | Kg/m | 49.9 | 10100 | mm | 1 | 10.1 | 503.99 | 0% | 0 | 10.1 | Dismantling and replace with new materials (refabricate) due to the different in beam profile of existing and propose beam | 503.99 | 0
839 | PIPE RACK | 1 | DIA. BRACE | Side Dia. Brace Line 1-2 Z 2-4 | WT4X9 |  |  | Kg/m | 13.32 | 5050 | mm | 1 | 5.05 | 67.266 | 0% | 0 | 5.05 | Dismantling and replace with new materials (refabricate) due to the different in beam profile of existing and propose beam | 67.266 | 0
840 | PIPE RACK | 1 | DIA. BRACE | Side Dia. Brace Line 1-2 Z 3-4 | WT4X9 |  |  | Kg/m | 13.32 | 4950 | mm | 1 | 4.95 | 65.934 | 0% | 0 | 4.95 | Dismantling and replace with new materials (refabricate) due to the different in beam profile of existing and propose beam | 65.934 | 0
841 | PIPE RACK | 1 | DIA. BRACE | Side Dia. Brace Line 1-2 Z 4-4 | WT4X9 |  |  | Kg/m | 13.32 | 3750 | mm | 1 | 3.75 | 49.95 | 0% | 0 | 3.75 | Dismantling and replace with new materials (refabricate) due to the different in beam profile of existing and propose beam | 49.95 | 0
842 | PIPE RACK | 1 | DIA. BRACE | Side Dia. Brace Line 1-2 Y 1-4 | W8x24 | 165x201x10,2x6,2 | WF 200x200x8x12 | Kg/m | 49.9 | 10100 | mm | 1 | 10.1 | 503.99 | 0% | 0 | 10.1 | Dismantling and replace with new materials (refabricate) due to the different in beam profile of existing and propose beam | 503.99 | 0
843 | PIPE RACK | 1 | DIA. BRACE | Side Dia. Brace Line 1-2 Y 2-4 | WT4X9 |  |  | Kg/m | 13.32 | 5050 | mm | 1 | 5.05 | 67.266 | 0% | 0 | 5.05 | Dismantling and replace with new materials (refabricate) due to the different in beam profile of existing and propose beam | 67.266 | 0
844 | PIPE RACK | 1 | DIA. BRACE | Side Dia. Brace Line 1-2 Y 3-4 | WT4X9 |  |  | Kg/m | 13.32 | 4950 | mm | 1 | 4.95 | 65.934 | 0% | 0 | 4.95 | Dismantling and replace with new materials (refabricate) due to the different in beam profile of existing and propose beam | 65.934 | 0
845 | PIPE RACK | 1 | DIA. BRACE | Side Dia. Brace Line 1-2 Y 4-4 | WT4X9 |  |  | Kg/m | 13.32 | 3750 | mm | 1 | 3.75 | 49.95 | 0% | 0 | 3.75 | Dismantling and replace with new materials (refabricate) due to the different in beam profile of existing and propose beam | 49.95 | 0
846 | PIPE RACK | 1 | DIA. BRACE | Side Dia. Brace Line 6-7 Z 1-6 | W8x24 | 165x201x10,2x6,2 | WF 200x200x8x12 | Kg/m | 49.9 | 8600 | mm | 1 | 8.6 | 429.14 | 0% | 0 | 8.6 | Dismantling and replace with new materials (refabricate) due to the different in beam profile of existing and propose beam | 429.14 | 0
847 | PIPE RACK | 1 | DIA. BRACE | Side Dia. Brace Line 6-7 Z 2-6 | WT4X9 |  |  | Kg/m | 13.32 | 4300 | mm | 1 | 4.3 | 57.276 | 0% | 0 | 4.3 | Dismantling and replace with new materials (refabricate) due to the different in beam profile of existing and propose beam | 57.276 | 0
848 | PIPE RACK | 1 | DIA. BRACE | Side Dia. Brace Line 6-7 Z 3-6 | WT4X9 |  |  | Kg/m | 13.32 | 3600 | mm | 1 | 3.6 | 47.952 | 0% | 0 | 3.6 | Dismantling and replace with new materials (refabricate) due to the different in beam profile of existing and propose beam | 47.952 | 0
849 | PIPE RACK | 1 | DIA. BRACE | Side Dia. Brace Line 6-7 Z 4-6 | WT4X9 |  |  | Kg/m | 13.32 | 3600 | mm | 1 | 3.6 | 47.952 | 0% | 0 | 3.6 | Dismantling and replace with new materials (refabricate) due to the different in beam profile of existing and propose beam | 47.952 | 0
850 | PIPE RACK | 1 | DIA. BRACE | Side Dia. Brace Line 6-7 Z 5-6 | WT4X9 |  |  | Kg/m | 13.32 | 3350 | mm | 1 | 3.35 | 44.622 | 0% | 0 | 3.35 | Dismantling and replace with new materials (refabricate) due to the different in beam profile of existing and propose beam | 44.622 | 0
851 | PIPE RACK | 1 | DIA. BRACE | Side Dia. Brace Line 6-7 Z 6-6 | WT4X9 |  |  | Kg/m | 13.32 | 3350 | mm | 1 | 3.35 | 44.622 | 0% | 0 | 3.35 | Dismantling and replace with new materials (refabricate) due to the different in beam profile of existing and propose beam | 44.622 | 0
852 | PIPE RACK | 1 | DIA. BRACE | Side Dia. Brace Line 6-7 Y 1-6 | W8x24 | 165x201x10,2x6,2 | WF 200x200x8x12 | Kg/m | 49.9 | 8600 | mm | 1 | 8.6 | 429.14 | 0% | 0 | 8.6 | Dismantling and replace with new materials (refabricate) due to the different in beam profile of existing and propose beam | 429.14 | 0
853 | PIPE RACK | 1 | DIA. BRACE | Side Dia. Brace Line 6-7 Y 2-6 | WT4X9 |  |  | Kg/m | 13.32 | 4300 | mm | 1 | 4.3 | 57.276 | 0% | 0 | 4.3 | Dismantling and replace with new materials (refabricate) due to the different in beam profile of existing and propose beam | 57.276 | 0
854 | PIPE RACK | 1 | DIA. BRACE | Side Dia. Brace Line 6-7 Y 3-6 | WT4X9 |  |  | Kg/m | 13.32 | 3600 | mm | 1 | 3.6 | 47.952 | 0% | 0 | 3.6 | Dismantling and replace with new materials (refabricate) due to the different in beam profile of existing and propose beam | 47.952 | 0
855 | PIPE RACK | 1 | DIA. BRACE | Side Dia. Brace Line 6-7 Y 4-6 | WT4X9 |  |  | Kg/m | 13.32 | 3600 | mm | 1 | 3.6 | 47.952 | 0% | 0 | 3.6 | Dismantling and replace with new materials (refabricate) due to the different in beam profile of existing and propose beam | 47.952 | 0
856 | PIPE RACK | 1 | DIA. BRACE | Side Dia. Brace Line 6-7 Y 5-6 | WT4X9 |  |  | Kg/m | 13.32 | 3350 | mm | 1 | 3.35 | 44.622 | 0% | 0 | 3.35 | Dismantling and replace with new materials (refabricate) due to the different in beam profile of existing and propose beam | 44.622 | 0
857 | PIPE RACK | 1 | DIA. BRACE | Side Dia. Brace Line 6-7 Y 6-6 | WT4X9 |  |  | Kg/m | 13.32 | 3350 | mm | 1 | 3.35 | 44.622 | 0% | 0 | 3.35 | Dismantling and replace with new materials (refabricate) due to the different in beam profile of existing and propose beam | 44.622 | 0
858 | PIPE RACK | 1 | DIA. BRACE | Side Dia. Brace Line 12-13 Y 1-6 | W8x24 | 165x201x10,2x6,2 | WF 200x200x8x12 | Kg/m | 49.9 | 8600 | mm | 1 | 8.6 | 429.14 | 0% | 0 | 8.6 | Dismantling and replace with new materials (refabricate) due to the different in beam profile of existing and propose beam | 429.14 | 0
859 | PIPE RACK | 1 | DIA. BRACE | Side Dia. Brace Line 12-13 Y 2-6 | WT4X9 |  |  | Kg/m | 13.32 | 4300 | mm | 1 | 4.3 | 57.276 | 0% | 0 | 4.3 | Dismantling and replace with new materials (refabricate) due to the different in beam profile of existing and propose beam | 57.276 | 0
860 | PIPE RACK | 1 | DIA. BRACE | Side Dia. Brace Line 12-13 Y 3-6 | WT4X9 |  |  | Kg/m | 13.32 | 3600 | mm | 1 | 3.6 | 47.952 | 0% | 0 | 3.6 | Dismantling and replace with new materials (refabricate) due to the different in beam profile of existing and propose beam | 47.952 | 0
861 | PIPE RACK | 1 | DIA. BRACE | Side Dia. Brace Line 12-13 Y 4-6 | WT4X9 |  |  | Kg/m | 13.32 | 3600 | mm | 1 | 3.6 | 47.952 | 0% | 0 | 3.6 | Dismantling and replace with new materials (refabricate) due to the different in beam profile of existing and propose beam | 47.952 | 0
862 | PIPE RACK | 1 | DIA. BRACE | Side Dia. Brace Line 12-13 Y 5-6 | WT4X9 |  |  | Kg/m | 13.32 | 3350 | mm | 1 | 3.35 | 44.622 | 0% | 0 | 3.35 | Dismantling and replace with new materials (refabricate) due to the different in beam profile of existing and propose beam | 44.622 | 0
863 | PIPE RACK | 1 | DIA. BRACE | Side Dia. Brace Line 12-13 Y 6-6 | WT4X9 |  |  | Kg/m | 13.32 | 3350 | mm | 1 | 3.35 | 44.622 | 0% | 0 | 3.35 | Dismantling and replace with new materials (refabricate) due to the different in beam profile of existing and propose beam | 44.622 | 0
864 | PIPE RACK | 1 | DIA. BRACE | Side Dia. Brace Line 12-13 Z 1-5 | W8x24 | 165x201x10,2x6,2 | WF 200x200x8x12 | Kg/m | 49.9 | 8600 | mm | 1 | 8.6 | 429.14 | 0% | 0 | 8.6 | Dismantling and replace with new materials (refabricate) due to the different in beam profile of existing and propose beam | 429.14 | 0
865 | PIPE RACK | 1 | DIA. BRACE | Side Dia. Brace Line 12-13 Z 2-5 | WT4X9 |  |  | Kg/m | 13.32 | 4300 | mm | 1 | 4.3 | 57.276 | 0% | 0 | 4.3 | Dismantling and replace with new materials (refabricate) due to the different in beam profile of existing and propose beam | 57.276 | 0
866 | PIPE RACK | 1 | DIA. BRACE | Side Dia. Brace Line 12-13 Z 3-5 | WT4X9 |  |  | Kg/m | 13.32 | 6300 | mm | 1 | 6.3 | 83.916 | 0% | 0 | 6.3 | Dismantling and replace with new materials (refabricate) due to the different in beam profile of existing and propose beam | 83.916 | 0
867 | PIPE RACK | 1 | DIA. BRACE | Side Dia. Brace Line 12-13 Z 4-5 | WT4X9 |  |  | Kg/m | 13.32 | 3350 | mm | 1 | 3.35 | 44.622 | 0% | 0 | 3.35 | Dismantling and replace with new materials (refabricate) due to the different in beam profile of existing and propose beam | 44.622 | 0
868 | PIPE RACK | 1 | DIA. BRACE | Side Dia. Brace Line 12-13 Z 5-5 | WT4X9 |  |  | Kg/m | 13.32 | 3350 | mm | 1 | 3.35 | 44.622 | 0% | 0 | 3.35 | Dismantling and replace with new materials (refabricate) due to the different in beam profile of existing and propose beam | 44.622 | 0
869 | PIPE RACK | 1 | DIA. BRACE | Side Dia. Brace Line 17-18 Y 1-4 | W8x24 | 165x201x10,2x6,2 | WF 200x200x8x12 | Kg/m | 49.9 | 8600 | mm | 1 | 8.6 | 429.14 | 0% | 0 | 8.6 | Dismantling and replace with new materials (refabricate) due to the different in beam profile of existing and propose beam | 429.14 | 0
870 | PIPE RACK | 1 | DIA. BRACE | Side Dia. Brace Line 17-18 Y 2-4 | WT4X9 |  |  | Kg/m | 13.32 | 4300 | mm | 1 | 4.3 | 57.276 | 0% | 0 | 4.3 | Dismantling and replace with new materials (refabricate) due to the different in beam profile of existing and propose beam | 57.276 | 0
871 | PIPE RACK | 1 | DIA. BRACE | Side Dia. Brace Line 17-18 Y 3-4 | WT4X9 |  |  | Kg/m | 13.32 | 3600 | mm | 1 | 3.6 | 47.952 | 0% | 0 | 3.6 | Dismantling and replace with new materials (refabricate) due to the different in beam profile of existing and propose beam | 47.952 | 0
872 | PIPE RACK | 1 | DIA. BRACE | Side Dia. Brace Line 17-18 Y 4-4 | WT4X9 |  |  | Kg/m | 13.32 | 3600 | mm | 1 | 3.6 | 47.952 | 0% | 0 | 3.6 | Dismantling and replace with new materials (refabricate) due to the different in beam profile of existing and propose beam | 47.952 | 0
873 | PIPE RACK | 1 | DIA. BRACE | Side Dia. Brace Line 17-18 Z 1-4 | W8x24 | 165x201x10,2x6,2 | WF 200x200x8x12 | Kg/m | 49.9 | 8600 | mm | 1 | 8.6 | 429.14 | 0% | 0 | 8.6 | Dismantling and replace with new materials (refabricate) due to the different in beam profile of existing and propose beam | 429.14 | 0
874 | PIPE RACK | 1 | DIA. BRACE | Side Dia. Brace Line 17-18 Z 2-4 | WT4X9 |  |  | Kg/m | 13.32 | 4300 | mm | 1 | 4.3 | 57.276 | 0% | 0 | 4.3 | Dismantling and replace with new materials (refabricate) due to the different in beam profile of existing and propose beam | 57.276 | 0
875 | PIPE RACK | 1 | DIA. BRACE | Side Dia. Brace Line 17-18 Z 3-4 | WT4X9 |  |  | Kg/m | 13.32 | 3600 | mm | 1 | 3.6 | 47.952 | 0% | 0 | 3.6 | Dismantling and replace with new materials (refabricate) due to the different in beam profile of existing and propose beam | 47.952 | 0
876 | PIPE RACK | 1 | DIA. BRACE | Side Dia. Brace Line 17-18 Z 4-4 | WT4X9 |  |  | Kg/m | 13.32 | 3600 | mm | 1 | 3.6 | 47.952 | 0% | 0 | 3.6 | Dismantling and replace with new materials (refabricate) due to the different in beam profile of existing and propose beam | 47.952 | 0
877 | PIPE RACK | 1 | DIA. BRACE | Side Brace Line 7-10 Z 1-1 | W12x14 | 101x302x5,7x5,1 | WF 300x150x5,5x8 | Kg/m | 32 | 10000 | mm | 1 | 10 | 320 | 0% | 0 | 10 | Dismantling and replace with new materials (refabricate) due to the different in beam profile of existing and propose beam | 320 | 0
878 | PIPE RACK | 1 | DIA. BRACE | Side Brace Line 14-15 Z 1-1 | W12x14 | 101x302x5,7x5,1 | WF 300x150x5,5x8 | Kg/m | 32 | 6000 | mm | 1 | 6 | 192 | 0% | 0 | 6 | Dismantling and replace with new materials (refabricate) due to the different in beam profile of existing and propose beam | 192 | 0
879 | ClO2 Plant | 2 | COLUMN | Column AA-1 | W12x40 | 203x302x13,1x7,5 | WF 300x200x9x14 | Kg/m | 65.4 | 12060 | mm | 1 | 12.06 | 788.724 | 0% | 0 | 12.06 | Dismantling and replace with new materials (refabricate) due to the different in beam profile of existing and propose beam | 788.724 | 0
880 | ClO2 Plant | 2 | COLUMN | Column AB-1 | W12x50 | 205x310x16,3x9,4 | WF 350x250x9x14 | Kg/m | 79.7 | 12060 | mm | 1 | 12.06 | 961.182 | 0% | 0 | 12.06 | Dismantling and replace with new materials (refabricate) due to the different in beam profile of existing and propose beam | 961.182 | 0
881 | ClO2 Plant | 2 | COLUMN | Column AC-1 | W12x50 | 205x310x16,3x9,4 | WF 350x250x9x14 | Kg/m | 79.7 | 12060 | mm | 1 | 12.06 | 961.182 | 0% | 0 | 12.06 | Dismantling and replace with new materials (refabricate) due to the different in beam profile of existing and propose beam | 961.182 | 0
882 | ClO2 Plant | 2 | COLUMN | Column AD-1 | W12x40 | 203x302x13,1x7,5 | WF 300x200x9x14 | Kg/m | 65.4 | 12060 | mm | 1 | 12.06 | 788.724 | 0% | 0 | 12.06 | Dismantling and replace with new materials (refabricate) due to the different in beam profile of existing and propose beam | 788.724 | 0
883 | ClO2 Plant | 2 | COLUMN | Column AE-1 | W12x40 | 203x302x13,1x7,5 | WF 300x200x9x14 | Kg/m | 65.4 | 12060 | mm | 1 | 12.06 | 788.724 | 0% | 0 | 12.06 | Dismantling and replace with new materials (refabricate) due to the different in beam profile of existing and propose beam | 788.724 | 0
884 | ClO2 Plant | 2 | COLUMN | Column AF-1 | W12x40 | 203x302x13,1x7,5 | WF 300x200x9x14 | Kg/m | 65.4 | 12060 | mm | 1 | 12.06 | 788.724 | 0% | 0 | 12.06 | Dismantling and replace with new materials (refabricate) due to the different in beam profile of existing and propose beam | 788.724 | 0
885 | ClO2 Plant | 2 | COLUMN | Column AA-2 | W12x40 | 203x302x13,1x7,5 | WF 300x200x9x14 | Kg/m | 65.4 | 13528 | mm | 1 | 13.528 | 884.7312 | 0% | 0 | 13.528 | Dismantling and replace with new materials (refabricate) due to the different in beam profile of existing and propose beam | 884.7312 | 0
886 | ClO2 Plant | 2 | COLUMN | Column AB-2 | W12x50 | 205x310x16,3x9,4 | WF 350x250x9x14 | Kg/m | 79.7 | 13528 | mm | 1 | 13.528 | 1078.1816 | 0% | 0 | 13.528 | Dismantling and replace with new materials (refabricate) due to the different in beam profile of existing and propose beam | 1078.1816 | 0
887 | ClO2 Plant | 2 | COLUMN | Column AC-2 | W12x58 | 254x310x16,3x9,1 | WF 350x250x9x14 | Kg/m | 79.7 | 13528 | mm | 1 | 13.528 | 1078.1816 | 0% | 0 | 13.528 | Dismantling and replace with new materials (refabricate) due to the different in beam profile of existing and propose beam | 1078.1816 | 0
888 | ClO2 Plant | 2 | COLUMN | Column AD-2 | W12x50 | 205x310x16,3x9,4 | WF 350x250x9x14 | Kg/m | 79.7 | 13528 | mm | 1 | 13.528 | 1078.1816 | 0% | 0 | 13.528 | Dismantling and replace with new materials (refabricate) due to the different in beam profile of existing and propose beam | 1078.1816 | 0
889 | ClO2 Plant | 2 | COLUMN | Column AE-2 | W12x40 | 203x302x13,1x7,5 | WF 300x200x9x14 | Kg/m | 65.4 | 13528 | mm | 1 | 13.528 | 884.7312 | 0% | 0 | 13.528 | Dismantling and replace with new materials (refabricate) due to the different in beam profile of existing and propose beam | 884.7312 | 0
890 | ClO2 Plant | 2 | COLUMN | Column AF-2 | W12x40 | 203x302x13,1x7,5 | WF 300x200x9x14 | Kg/m | 65.4 | 13528 | mm | 1 | 13.528 | 884.7312 | 0% | 0 | 13.528 | Dismantling and replace with new materials (refabricate) due to the different in beam profile of existing and propose beam | 884.7312 | 0
891 | ClO2 Plant | 2 | COLUMN | Column AG-2 | W8x24 | 165x201x10,2x6,2 | WF 200x200x8x12 | Kg/m | 49.9 | 6060 | mm | 1 | 6.06 | 302.394 | 0% | 0 | 6.06 | Dismantling and replace with new materials (refabricate) due to the different in beam profile of existing and propose beam | 302.394 | 0
892 | ClO2 Plant | 2 | COLUMN | Column AH1-2 | W8x24 | 165x201x10,2x6,2 | WF 200x200x8x12 | Kg/m | 49.9 | 5160 | mm | 1 | 5.16 | 257.484 | 0% | 0 | 5.16 | Dismantling and replace with new materials (refabricate) due to the different in beam profile of existing and propose beam | 257.484 | 0
893 | ClO2 Plant | 2 | COLUMN | Column AA-3 | W8x35 | 204x206x12,6x7,9 | WF 200x200x8x12 | Kg/m | 49.9 | 13528 | mm | 1 | 13.528 | 675.0472 | 0% | 0 | 13.528 | Dismantling and replace with new materials (refabricate) due to the different in beam profile of existing and propose beam | 675.0472 | 0
894 | ClO2 Plant | 2 | COLUMN | Column AB-3 | W12x40 | 203x302x13,1x7,5 | WF 300x200x9x14 | Kg/m | 65.4 | 13528 | mm | 1 | 13.528 | 884.7312 | 0% | 0 | 13.528 | Dismantling and replace with new materials (refabricate) due to the different in beam profile of existing and propose beam | 884.7312 | 0
895 | ClO2 Plant | 2 | COLUMN | Column AC-3 | W12x40 | 203x302x13,1x7,5 | WF 300x200x9x14 | Kg/m | 65.4 | 13528 | mm | 1 | 13.528 | 884.7312 | 0% | 0 | 13.528 | Dismantling and replace with new materials (refabricate) due to the different in beam profile of existing and propose beam | 884.7312 | 0
896 | ClO2 Plant | 2 | COLUMN | Column AD-3 | W12x40 | 203x302x13,1x7,5 | WF 300x200x9x14 | Kg/m | 65.4 | 12060 | mm | 1 | 12.06 | 788.724 | 0% | 0 | 12.06 | Dismantling and replace with new materials (refabricate) due to the different in beam profile of existing and propose beam | 788.724 | 0
897 | ClO2 Plant | 2 | COLUMN | Column AE-3 | W12x40 | 203x302x13,1x7,5 | WF 300x200x9x14 | Kg/m | 65.4 | 12060 | mm | 1 | 12.06 | 788.724 | 0% | 0 | 12.06 | Dismantling and replace with new materials (refabricate) due to the different in beam profile of existing and propose beam | 788.724 | 0
898 | ClO2 Plant | 2 | COLUMN | Column AF-3 | W12x40 | 203x302x13,1x7,5 | WF 300x200x9x14 | Kg/m | 65.4 | 12060 | mm | 1 | 12.06 | 788.724 | 0% | 0 | 12.06 | Dismantling and replace with new materials (refabricate) due to the different in beam profile of existing and propose beam | 788.724 | 0
899 | ClO2 Plant | 2 | COLUMN | Column AH1-3 | W8x24 | 165x201x10,2x6,2 | WF 200x200x8x12 | Kg/m | 49.9 | 5160 | mm | 1 | 5.16 | 257.484 | 0% | 0 | 5.16 | Dismantling and replace with new materials (refabricate) due to the different in beam profile of existing and propose beam | 257.484 | 0
900 | ClO2 Plant | 2 | COLUMN | Column AA-4 | W8x35 | 204x206x12,6x7,9 | WF 200x200x8x12 | Kg/m | 49.9 | 23320 | mm | 1 | 23.32 | 1163.668 | 0% | 0 | 23.32 | Dismantling and replace with new materials (refabricate) due to the different in beam profile of existing and propose beam | 1163.668 | 0
901 | ClO2 Plant | 2 | COLUMN | Column AB-4 | W8x35 | 204x206x12,6x7,9 | WF 200x200x8x12 | Kg/m | 49.9 | 23320 | mm | 1 | 23.32 | 1163.668 | 0% | 0 | 23.32 | Dismantling and replace with new materials (refabricate) due to the different in beam profile of existing and propose beam | 1163.668 | 0
902 | ClO2 Plant | 2 | COLUMN | Column AC-4 | W8x35 | 204x206x12,6x7,9 | WF 200x200x8x12 | Kg/m | 49.9 | 23320 | mm | 1 | 23.32 | 1163.668 | 0% | 0 | 23.32 | Dismantling and replace with new materials (refabricate) due to the different in beam profile of existing and propose beam | 1163.668 | 0
903 | ClO2 Plant | 2 | COLUMN | Column AD-4 | W8x24 | 165x201x10,2x6,2 | WF 200x200x8x12 | Kg/m | 49.9 | 4560 | mm | 1 | 4.56 | 227.544 | 0% | 0 | 4.56 | Dismantling and replace with new materials (refabricate) due to the different in beam profile of existing and propose beam | 227.544 | 0
904 | ClO2 Plant | 2 | COLUMN | Column AE-4 | W8x24 | 165x201x10,2x6,2 | WF 200x200x8x12 | Kg/m | 49.9 | 4560 | mm | 1 | 4.56 | 227.544 | 0% | 0 | 4.56 | Dismantling and replace with new materials (refabricate) due to the different in beam profile of existing and propose beam | 227.544 | 0
905 | ClO2 Plant | 2 | COLUMN | Column AA-5 | W12x58 | 254x310x16,3x9,1 | WF 350x250x9x14 | Kg/m | 79.7 | 23320 | mm | 1 | 23.32 | 1858.604 | 0% | 0 | 23.32 | Dismantling and replace with new materials (refabricate) due to the different in beam profile of existing and propose beam | 1858.604 | 0
906 | ClO2 Plant | 2 | COLUMN | Column AB-5 | W12x58 | 254x310x16,3x9,1 | WF 350x250x9x14 | Kg/m | 79.7 | 23320 | mm | 1 | 23.32 | 1858.604 | 0% | 0 | 23.32 | Dismantling and replace with new materials (refabricate) due to the different in beam profile of existing and propose beam | 1858.604 | 0
907 | ClO2 Plant | 2 | COLUMN | Column AC-5 | W12x58 | 254x310x16,3x9,1 | WF 350x250x9x14 | Kg/m | 79.7 | 23320 | mm | 1 | 23.32 | 1858.604 | 0% | 0 | 23.32 | Dismantling and replace with new materials (refabricate) due to the different in beam profile of existing and propose beam | 1858.604 | 0
908 | ClO2 Plant | 2 | COLUMN | Column AD-5 | W12x40 | 203x302x13,1x7,5 | WF 300x200x9x14 | Kg/m | 65.4 | 10410 | mm | 1 | 10.41 | 680.814 | 0% | 0 | 10.41 | Dismantling and replace with new materials (refabricate) due to the different in beam profile of existing and propose beam | 680.814 | 0
909 | ClO2 Plant | 2 | COLUMN | Column AE-5 | W12x40 | 203x302x13,1x7,5 | WF 300x200x9x14 | Kg/m | 65.4 | 10410 | mm | 1 | 10.41 | 680.814 | 0% | 0 | 10.41 | Dismantling and replace with new materials (refabricate) due to the different in beam profile of existing and propose beam | 680.814 | 0
910 | ClO2 Plant | 2 | COLUMN | Column AF-5 | W8x28 | 166x205x11,8x7,2 | WF 200x200x8x12 | Kg/m | 49.9 | 10410 | mm | 1 | 10.41 | 519.459 | 0% | 0 | 10.41 | Dismantling and replace with new materials (refabricate) due to the different in beam profile of existing and propose beam | 519.459 | 0
911 | ClO2 Plant | 2 | COLUMN | Column AG-5 | W8x24 | 165x201x10,2x6,2 | WF 200x200x8x12 | Kg/m | 49.9 | 6060 | mm | 1 | 6.06 | 302.394 | 0% | 0 | 6.06 | Dismantling and replace with new materials (refabricate) due to the different in beam profile of existing and propose beam | 302.394 | 0
912 | ClO2 Plant | 2 | COLUMN | Column AH1-5 | W8x24 | 165x201x10,2x6,2 | WF 200x200x8x12 | Kg/m | 49.9 | 5160 | mm | 1 | 5.16 | 257.484 | 0% | 0 | 5.16 | Dismantling and replace with new materials (refabricate) due to the different in beam profile of existing and propose beam | 257.484 | 0
913 | ClO2 Plant | 2 | COLUMN | Column AA-6 | W12x50 | 205x310x16,3x9,4 | WF 350x250x9x14 | Kg/m | 79.7 | 24490 | mm | 1 | 24.49 | 1951.853 | 0% | 0 | 24.49 | Dismantling and replace with new materials (refabricate) due to the different in beam profile of existing and propose beam | 1951.853 | 0
914 | ClO2 Plant | 2 | COLUMN | Column AB-6 | W12x65 | 305x307x15,4x9,9 | WF 300x300x10x15 | Kg/m | 94 | 24490 | mm | 1 | 24.49 | 2302.06 | 0% | 0 | 24.49 | Dismantling and replace with new materials (refabricate) due to the different in beam profile of existing and propose beam | 2302.06 | 0
915 | ClO2 Plant | 2 | COLUMN | Column AC-6 | W12x50 | 205x310x16,3x9,4 | WF 350x250x9x14 | Kg/m | 79.7 | 24490 | mm | 1 | 24.49 | 1951.853 | 0% | 0 | 24.49 | Dismantling and replace with new materials (refabricate) due to the different in beam profile of existing and propose beam | 1951.853 | 0
916 | ClO2 Plant | 2 | COLUMN | Column AD-6 | W12x40 | 203x302x13,1x7,5 | WF 300x200x9x14 | Kg/m | 65.4 | 10350 | mm | 1 | 10.35 | 676.89 | 0% | 0 | 10.35 | Dismantling and replace with new materials (refabricate) due to the different in beam profile of existing and propose beam | 676.89 | 0
917 | ClO2 Plant | 2 | COLUMN | Column AE-6 | W8x24 | 165x201x10,2x6,2 | WF 200x200x8x12 | Kg/m | 49.9 | 3528 | mm | 1 | 3.528 | 176.0472 | 0% | 0 | 3.528 | Dismantling and replace with new materials (refabricate) due to the different in beam profile of existing and propose beam | 176.0472 | 0
918 | ClO2 Plant | 2 | COLUMN | Column AF-6 | W8x24 | 165x201x10,2x6,2 | WF 200x200x8x12 | Kg/m | 49.9 | 3528 | mm | 1 | 3.528 | 176.0472 | 0% | 0 | 3.528 | Dismantling and replace with new materials (refabricate) due to the different in beam profile of existing and propose beam | 176.0472 | 0
919 | ClO2 Plant | 2 | COLUMN | Column AA-7 | W12x50 | 205x310x16,3x9,4 | WF 350x250x9x14 | Kg/m | 79.7 | 23320 | mm | 1 | 23.32 | 1858.604 | 0% | 0 | 23.32 | Dismantling and replace with new materials (refabricate) due to the different in beam profile of existing and propose beam | 1858.604 | 0
920 | ClO2 Plant | 2 | COLUMN | Column AB-7 | W12x50 | 205x310x16,3x9,4 | WF 350x250x9x14 | Kg/m | 79.7 | 23320 | mm | 1 | 23.32 | 1858.604 | 0% | 0 | 23.32 | Dismantling and replace with new materials (refabricate) due to the different in beam profile of existing and propose beam | 1858.604 | 0
921 | ClO2 Plant | 2 | COLUMN | Column AC-7 | W12x58 | 254x310x16,3x9,1 | WF 350x250x9x14 | Kg/m | 79.7 | 23320 | mm | 1 | 23.32 | 1858.604 | 0% | 0 | 23.32 | Dismantling and replace with new materials (refabricate) due to the different in beam profile of existing and propose beam | 1858.604 | 0
922 | ClO2 Plant | 2 | COLUMN | Column AD-7 | W8x24 | 165x201x10,2x6,2 | WF 200x200x8x12 | Kg/m | 49.9 | 10350 | mm | 1 | 10.35 | 516.465 | 0% | 0 | 10.35 | Dismantling and replace with new materials (refabricate) due to the different in beam profile of existing and propose beam | 516.465 | 0
923 | ClO2 Plant | 2 | COLUMN | Column AE-7 | W8x24 | 165x201x10,2x6,2 | WF 200x200x8x12 | Kg/m | 49.9 | 8560 | mm | 1 | 8.56 | 427.144 | 0% | 0 | 8.56 | Dismantling and replace with new materials (refabricate) due to the different in beam profile of existing and propose beam | 427.144 | 0
924 | ClO2 Plant | 2 | COLUMN | Column AF-7 | W8x24 | 165x201x10,2x6,2 | WF 200x200x8x12 | Kg/m | 49.9 | 8560 | mm | 1 | 8.56 | 427.144 | 0% | 0 | 8.56 | Dismantling and replace with new materials (refabricate) due to the different in beam profile of existing and propose beam | 427.144 | 0
925 | ClO2 Plant | 2 | GIRDER | Girder AA-AB Line 7 EL. 4000 | W10x39 | 203x252x13,5x8 | WF 300x200x9x14 | Kg/m | 65.4 | 6000 | mm | 1 | 6 | 392.4 | 0% | 0 | 6 | Dismantling and replace with new materials (refabricate) due to the different in beam profile of existing and propose beam | 392.4 | 0
926 | ClO2 Plant | 2 | GIRDER | Girder AB-AC Line 7 EL. 4000 | W10x49 | 254x254x14,2x8,6 | H 250x250x9x14 | Kg/m | 72.4 | 6000 | mm | 1 | 6 | 434.4 | 0% | 0 | 6 | Dismantling and replace with new materials (refabricate) due to the different in beam profile of existing and propose beam | 434.4 | 0
927 | ClO2 Plant | 2 | GIRDER | Girder AC-AD Line 7 EL. 4000 | W12x35 | 167x318x13,2x7,6 | WF 300x150x6,5x9 | Kg/m | 36.7 | 6000 | mm | 1 | 6 | 220.2 | 0% | 0 | 6 |  | 220.2 | 0
928 | ClO2 Plant | 2 | GIRDER | Girder AD-AE Line 7 EL. 4000 | W12x35 | 167x318x13,2x7,6 | WF 300x150x6,5x9 | Kg/m | 36.7 | 6000 | mm | 1 | 6 | 220.2 | 0% | 0 | 6 |  | 220.2 | 0
929 | ClO2 Plant | 2 | GIRDER | Girder AE-AF Line 7 EL. 4000 | W12x35 | 167x318x13,2x7,6 | WF 300x150x6,5x9 | Kg/m | 36.7 | 6000 | mm | 1 | 6 | 220.2 | 0% | 0 | 6 |  | 220.2 | 0
930 | ClO2 Plant | 2 | GIRDER | Girder AA-AB Line 6 EL. 4000 | W10x39 | 203x252x13,5x8 | WF 300x200x9x14 | Kg/m | 65.4 | 6000 | mm | 1 | 6 | 392.4 | 0% | 0 | 6 | Dismantling and replace with new materials (refabricate) due to the different in beam profile of existing and propose beam | 392.4 | 0
931 | ClO2 Plant | 2 | GIRDER | Girder AB-AC Line 6 EL. 4000 | W10x39 | 203x252x13,5x8 | WF 300x200x9x14 | Kg/m | 65.4 | 6000 | mm | 1 | 6 | 392.4 | 0% | 0 | 6 | Dismantling and replace with new materials (refabricate) due to the different in beam profile of existing and propose beam | 392.4 | 0
932 | ClO2 Plant | 2 | GIRDER | Girder AC-AD Line 6 EL. 4000 | W12x35 | 167x318x13,2x7,6 | WF 300x150x6,5x9 | Kg/m | 36.7 | 6000 | mm | 1 | 6 | 220.2 | 0% | 0 | 6 |  | 220.2 | 0
933 | ClO2 Plant | 2 | GIRDER | Girder AD-AE Line 6 EL. 4000 | W12x35 | 167x318x13,2x7,6 | WF 300x150x6,5x9 | Kg/m | 36.7 | 6000 | mm | 1 | 6 | 220.2 | 0% | 0 | 6 |  | 220.2 | 0
934 | ClO2 Plant | 2 | GIRDER | Girder AE-AF Line 6 EL. 4000 | W12x35 | 167x318x13,2x7,6 | WF 300x150x6,5x9 | Kg/m | 36.7 | 6000 | mm | 1 | 6 | 220.2 | 0% | 0 | 6 |  | 220.2 | 0
935 | ClO2 Plant | 2 | GIRDER | Girder AA-AB Line 5 EL. 4000 | W10x39 | 203x252x13,5x8 | WF 300x200x9x14 | Kg/m | 65.4 | 6000 | mm | 1 | 6 | 392.4 | 0% | 0 | 6 | Dismantling and replace with new materials (refabricate) due to the different in beam profile of existing and propose beam | 392.4 | 0
936 | ClO2 Plant | 2 | GIRDER | Girder AB-AC Line 5 EL. 4000 | W10x33 | 202x247x11x7,4 | WF 300x200x8x12 | Kg/m | 56.8 | 6000 | mm | 1 | 6 | 340.8 | 0% | 0 | 6 | Dismantling and replace with new materials (refabricate) due to the different in beam profile of existing and propose beam | 340.8 | 0
937 | ClO2 Plant | 2 | GIRDER | Girder AC-AD Line 5 EL. 4000 | W12x35 | 167x318x13,2x7,6 | WF 300x150x6,5x9 | Kg/m | 36.7 | 6000 | mm | 1 | 6 | 220.2 | 0% | 0 | 6 |  | 220.2 | 0
938 | ClO2 Plant | 2 | GIRDER | Girder AD-AE Line 5 EL. 4000 | W12x35 | 167x318x13,2x7,6 | WF 300x150x6,5x9 | Kg/m | 36.7 | 6000 | mm | 1 | 6 | 220.2 | 0% | 0 | 6 |  | 220.2 | 0
939 | ClO2 Plant | 2 | GIRDER | Girder AE-AF Line 5 EL. 4000 | W12x35 | 167x318x13,2x7,6 | WF 300x150x6,5x9 | Kg/m | 36.7 | 6000 | mm | 1 | 6 | 220.2 | 0% | 0 | 6 |  | 220.2 | 0
940 | ClO2 Plant | 2 | GIRDER | Girder AA-AB Line 5 1-1 EL. 4000 | W10x39 | 203x252x13,5x8 | WF 300x200x9x14 | Kg/m | 65.4 | 6000 | mm | 1 | 6 | 392.4 | 0% | 0 | 6 | Dismantling and replace with new materials (refabricate) due to the different in beam profile of existing and propose beam | 392.4 | 0
941 | ClO2 Plant | 2 | GIRDER | Girder AB-AC Line 5 1-1 EL. 4000 | W10x33 | 202x247x11x7,4 | WF 300x200x8x12 | Kg/m | 56.8 | 6000 | mm | 1 | 6 | 340.8 | 0% | 0 | 6 | Dismantling and replace with new materials (refabricate) due to the different in beam profile of existing and propose beam | 340.8 | 0
942 | ClO2 Plant | 2 | GIRDER | Girder AC-AD Line 5 1-1 EL. 4000 | W12x35 | 167x318x13,2x7,6 | WF 300x150x6,5x9 | Kg/m | 36.7 | 6000 | mm | 1 | 6 | 220.2 | 0% | 0 | 6 |  | 220.2 | 0
943 | ClO2 Plant | 2 | GIRDER | Girder AD-AE Line 5 1-1 EL. 4000 | W12x35 | 167x318x13,2x7,6 | WF 300x150x6,5x9 | Kg/m | 36.7 | 6000 | mm | 1 | 6 | 220.2 | 0% | 0 | 6 |  | 220.2 | 0
944 | ClO2 Plant | 2 | GIRDER | Girder AE-AF Line 5 1-1 EL. 4000 | W12x35 | 167x318x13,2x7,6 | WF 300x150x6,5x9 | Kg/m | 36.7 | 6000 | mm | 1 | 6 | 220.2 | 0% | 0 | 6 |  | 220.2 | 0
945 | ClO2 Plant | 2 | GIRDER | Girder 5-6 Line AA EL. 4000 | W12x33 | 167x318x13,2x7,6 | WF 300x150x6,5x9 | Kg/m | 36.7 | 6000 | mm | 1 | 6 | 220.2 | 0% | 0 | 6 | Dismantling and replace with new materials (refabricate) due to the different in beam profile of existing and propose beam | 220.2 | 0
946 | ClO2 Plant | 2 | GIRDER | Girder 5-6 Line AB EL. 4000 | W10x39 | 203x252x13,5x8 | WF 300x200x9x14 | Kg/m | 65.4 | 6000 | mm | 1 | 6 | 392.4 | 0% | 0 | 6 | Dismantling and replace with new materials (refabricate) due to the different in beam profile of existing and propose beam | 392.4 | 0
947 | ClO2 Plant | 2 | GIRDER | Girder 5-6 Line AC EL. 4000 | W12x40 | 203x302x13,1x7,5 | WF 300x200x9x14 | Kg/m | 65.4 | 6000 | mm | 1 | 6 | 392.4 | 0% | 0 | 6 | Dismantling and replace with new materials (refabricate) due to the different in beam profile of existing and propose beam | 392.4 | 0
948 | ClO2 Plant | 2 | GIRDER | Girder 5-6 Line AD EL. 4000 | W12x40 | 203x302x13,1x7,5 | WF 300x200x9x14 | Kg/m | 65.4 | 6000 | mm | 1 | 6 | 392.4 | 0% | 0 | 6 | Dismantling and replace with new materials (refabricate) due to the different in beam profile of existing and propose beam | 392.4 | 0
949 | ClO2 Plant | 2 | GIRDER | Girder 5-6 Line AE EL. 4000 | W12x35 | 167x318x13,2x7,6 | WF 300x150x6,5x9 | Kg/m | 36.7 | 6000 | mm | 1 | 6 | 220.2 | 0% | 0 | 6 |  | 220.2 | 0
950 | ClO2 Plant | 2 | GIRDER | Girder 5-6 Line AF EL. 4000 | W12x40 | 203x302x13,1x7,5 | WF 300x200x9x14 | Kg/m | 65.4 | 6000 | mm | 1 | 6 | 392.4 | 0% | 0 | 6 | Dismantling and replace with new materials (refabricate) due to the different in beam profile of existing and propose beam | 392.4 | 0
951 | ClO2 Plant | 2 | GIRDER | Girder 6-7 Line AA EL. 4000 | W10x39 | 203x252x13,5x8 | WF 300x200x9x14 | Kg/m | 65.4 | 6000 | mm | 1 | 6 | 392.4 | 0% | 0 | 6 | Dismantling and replace with new materials (refabricate) due to the different in beam profile of existing and propose beam | 392.4 | 0
952 | ClO2 Plant | 2 | GIRDER | Girder 6-7 Line AB EL. 4000 | W10x39 | 203x252x13,5x8 | WF 300x200x9x14 | Kg/m | 65.4 | 6000 | mm | 1 | 6 | 392.4 | 0% | 0 | 6 | Dismantling and replace with new materials (refabricate) due to the different in beam profile of existing and propose beam | 392.4 | 0
953 | ClO2 Plant | 2 | GIRDER | Girder 6-7 Line AC EL. 4000 | W10x39 | 203x252x13,5x8 | WF 300x200x9x14 | Kg/m | 65.4 | 6000 | mm | 1 | 6 | 392.4 | 0% | 0 | 6 | Dismantling and replace with new materials (refabricate) due to the different in beam profile of existing and propose beam | 392.4 | 0
954 | ClO2 Plant | 2 | GIRDER | Girder 6-7 Line AD EL. 4000 | W12x40 | 203x302x13,1x7,5 | WF 300x200x9x14 | Kg/m | 65.4 | 6000 | mm | 1 | 6 | 392.4 | 0% | 0 | 6 | Dismantling and replace with new materials (refabricate) due to the different in beam profile of existing and propose beam | 392.4 | 0
955 | ClO2 Plant | 2 | GIRDER | Girder 6-7 Line AE EL. 4000 | W12x35 | 167x318x13,2x7,6 | WF 300x150x6,5x9 | Kg/m | 36.7 | 6000 | mm | 1 | 6 | 220.2 | 0% | 0 | 6 |  | 220.2 | 0
956 | ClO2 Plant | 2 | GIRDER | Girder 6-7 Line AF EL. 4000 | W12x40 | 203x302x13,1x7,5 | WF 300x200x9x14 | Kg/m | 65.4 | 6000 | mm | 1 | 6 | 392.4 | 0% | 0 | 6 | Dismantling and replace with new materials (refabricate) due to the different in beam profile of existing and propose beam | 392.4 | 0
957 | ClO2 Plant | 2 | GIRDER | Girder AE-AF 5 1-2 EL. 4000 | W12x30 | 166x312x11,2x6,6 | WF 350x175x7x11 | Kg/m | 49.6 | 6000 | mm | 1 | 6 | 297.6 | 0% | 0 | 6 | Dismantling and replace with new materials (refabricate) due to the different in beam profile of existing and propose beam | 297.6 | 0
958 | ClO2 Plant | 2 | GIRDER | Girder AE-AF 5 2-2 EL. 4000 | W12x30 | 166x312x11,2x6,6 | WF 350x175x7x11 | Kg/m | 49.6 | 6000 | mm | 1 | 6 | 297.6 | 0% | 0 | 6 | Dismantling and replace with new materials (refabricate) due to the different in beam profile of existing and propose beam | 297.6 | 0
959 | ClO2 Plant | 2 | GIRDER | Girder AE-AF 6 1-3 EL. 4000 | W12x30 | 166x312x11,2x6,6 | WF 350x175x7x11 | Kg/m | 49.6 | 6000 | mm | 1 | 6 | 297.6 | 0% | 0 | 6 | Dismantling and replace with new materials (refabricate) due to the different in beam profile of existing and propose beam | 297.6 | 0
960 | ClO2 Plant | 2 | GIRDER | Girder AE-AF 6 2-3 EL. 4000 | W12x30 | 166x312x11,2x6,6 | WF 350x175x7x11 | Kg/m | 49.6 | 6000 | mm | 1 | 6 | 297.6 | 0% | 0 | 6 | Dismantling and replace with new materials (refabricate) due to the different in beam profile of existing and propose beam | 297.6 | 0
961 | ClO2 Plant | 2 | GIRDER | Girder AE-AF 6 3-3 EL. 4000 | W12x30 | 166x312x11,2x6,6 | WF 350x175x7x11 | Kg/m | 49.6 | 6000 | mm | 1 | 6 | 297.6 | 0% | 0 | 6 | Dismantling and replace with new materials (refabricate) due to the different in beam profile of existing and propose beam | 297.6 | 0
962 | ClO2 Plant | 2 | GIRDER | Girder AD-AE 5 1-2 EL. 4000 | W12x35 | 167x318x13,2x7,6 | WF 300x150x6,5x9 | Kg/m | 36.7 | 6000 | mm | 1 | 6 | 220.2 | 0% | 0 | 6 |  | 220.2 | 0
963 | ClO2 Plant | 2 | GIRDER | Girder AD-AE 6 1-2 EL. 4000 | W12x35 | 167x318x13,2x7,6 | WF 300x150x6,5x9 | Kg/m | 36.7 | 6000 | mm | 1 | 6 | 220.2 | 0% | 0 | 6 |  | 220.2 | 0
964 | ClO2 Plant | 2 | GIRDER | Girder AD-AE 6 2-2 EL. 4000 | W12x35 | 167x318x13,2x7,6 | WF 300x150x6,5x9 | Kg/m | 36.7 | 6000 | mm | 1 | 6 | 220.2 | 0% | 0 | 6 |  | 220.2 | 0
965 | ClO2 Plant | 2 | GIRDER | Girder AC-AD 5 1-2 EL. 4000 | W12x35 | 167x318x13,2x7,6 | WF 300x150x6,5x9 | Kg/m | 36.7 | 6000 | mm | 1 | 6 | 220.2 | 0% | 0 | 6 |  | 220.2 | 0
966 | ClO2 Plant | 2 | GIRDER | Girder AC-AD 6 1-2 EL. 4000 | W12x35 | 167x318x13,2x7,6 | WF 300x150x6,5x9 | Kg/m | 36.7 | 6000 | mm | 1 | 6 | 220.2 | 0% | 0 | 6 |  | 220.2 | 0
967 | ClO2 Plant | 2 | GIRDER | Girder AC-AD 6 2-2 EL. 4000 | W12x35 | 167x318x13,2x7,6 | WF 300x150x6,5x9 | Kg/m | 36.7 | 6000 | mm | 1 | 6 | 220.2 | 0% | 0 | 6 |  | 220.2 | 0
968 | ClO2 Plant | 2 | BRACE | Brace 5-6 line AC 1-2 EL. 4000 | W8x15 | 102x206x8x6,2 | WF 200x100x5,5x8 | Kg/m | 21.3 | 3675 | mm | 1 | 3.675 | 78.2775 | 0% | 0 | 3.675 | Dismantling and replace with new materials (refabricate) due to the different in beam profile of existing and propose beam | 78.2775 | 0
969 | ClO2 Plant | 2 | BRACE | Brace 5-6 line AC 2-2 EL. 4000 | W8x15 | 102x206x8x6,2 | WF 200x100x5,5x8 | Kg/m | 21.3 | 3675 | mm | 1 | 3.675 | 78.2775 | 0% | 0 | 3.675 | Dismantling and replace with new materials (refabricate) due to the different in beam profile of existing and propose beam | 78.2775 | 0
970 | ClO2 Plant | 2 | BRACE | Brace 5-6 line AD 1-1 EL. 4000 | W8x15 | 102x206x8x6,2 | WF 200x100x5,5x8 | Kg/m | 21.3 | 3675 | mm | 1 | 3.675 | 78.2775 | 0% | 0 | 3.675 | Dismantling and replace with new materials (refabricate) due to the different in beam profile of existing and propose beam | 78.2775 | 0
971 | ClO2 Plant | 2 | BRACE | Brace 6-7 line AC 1-2 EL. 4000 | W8x15 | 102x206x8x6,2 | WF 200x100x5,5x8 | Kg/m | 21.3 | 3675 | mm | 1 | 3.675 | 78.2775 | 0% | 0 | 3.675 | Dismantling and replace with new materials (refabricate) due to the different in beam profile of existing and propose beam | 78.2775 | 0
972 | ClO2 Plant | 2 | BRACE | Brace 6-7 line AC 2-2 EL. 4000 | W8x15 | 102x206x8x6,2 | WF 200x100x5,5x8 | Kg/m | 21.3 | 3675 | mm | 1 | 3.675 | 78.2775 | 0% | 0 | 3.675 | Dismantling and replace with new materials (refabricate) due to the different in beam profile of existing and propose beam | 78.2775 | 0
973 | ClO2 Plant | 2 | BRACE | Brace 6-7 line AD 1-1 EL. 4000 | W8x15 | 102x206x8x6,2 | WF 200x100x5,5x8 | Kg/m | 21.3 | 3675 | mm | 1 | 3.675 | 78.2775 | 0% | 0 | 3.675 | Dismantling and replace with new materials (refabricate) due to the different in beam profile of existing and propose beam | 78.2775 | 0
974 | ClO2 Plant | 2 | DIA. BRACE | Dia. Brace AE-AF 1-19 EL. 4000 | WT4x9 |  |  | Kg/m | 13.32 | 2121 | mm | 1 | 2.121 | 28.2517 | 0% | 0 | 2.121 | Dismantling and replace with new materials (refabricate) due to the different in beam profile of existing and propose beam | 28.2517 | 0
975 | ClO2 Plant | 2 | DIA. BRACE | Dia. Brace AE-AF 2-19 EL. 4000 | WT4x9 |  |  | Kg/m | 13.32 | 2121 | mm | 1 | 2.121 | 28.2517 | 0% | 0 | 2.121 | Dismantling and replace with new materials (refabricate) due to the different in beam profile of existing and propose beam | 28.2517 | 0
976 | ClO2 Plant | 2 | DIA. BRACE | Dia. Brace AE-AF 3-19 EL. 4000 | WT4x9 |  |  | Kg/m | 13.32 | 2121 | mm | 1 | 2.121 | 28.2517 | 0% | 0 | 2.121 | Dismantling and replace with new materials (refabricate) due to the different in beam profile of existing and propose beam | 28.2517 | 0
977 | ClO2 Plant | 2 | DIA. BRACE | Dia. Brace AE-AF 4-19 EL. 4000 | WT4x9 |  |  | Kg/m | 13.32 | 2121 | mm | 1 | 2.121 | 28.2517 | 0% | 0 | 2.121 | Dismantling and replace with new materials (refabricate) due to the different in beam profile of existing and propose beam | 28.2517 | 0
978 | ClO2 Plant | 2 | DIA. BRACE | Dia. Brace AE-AF 5-19 EL. 4000 | WT4x9 |  |  | Kg/m | 13.32 | 2121 | mm | 1 | 2.121 | 28.2517 | 0% | 0 | 2.121 | Dismantling and replace with new materials (refabricate) due to the different in beam profile of existing and propose beam | 28.2517 | 0
979 | ClO2 Plant | 2 | DIA. BRACE | Dia. Brace AE-AF 6-19 EL. 4000 | WT4x9 |  |  | Kg/m | 13.32 | 2121 | mm | 1 | 2.121 | 28.2517 | 0% | 0 | 2.121 | Dismantling and replace with new materials (refabricate) due to the different in beam profile of existing and propose beam | 28.2517 | 0
980 | ClO2 Plant | 2 | DIA. BRACE | Dia. Brace AE-AF 7-19 EL. 4000 | WT4x9 |  |  | Kg/m | 13.32 | 1700 | mm | 1 | 1.7 | 22.644 | 0% | 0 | 1.7 | Dismantling and replace with new materials (refabricate) due to the different in beam profile of existing and propose beam | 22.644 | 0
981 | ClO2 Plant | 2 | DIA. BRACE | Dia. Brace AE-AF 8-19 EL. 4000 | WT4x9 |  |  | Kg/m | 13.32 | 1300 | mm | 1 | 1.3 | 17.316 | 0% | 0 | 1.3 | Dismantling and replace with new materials (refabricate) due to the different in beam profile of existing and propose beam | 17.316 | 0
982 | ClO2 Plant | 2 | DIA. BRACE | Dia. Brace AE-AF 9-19 EL. 4000 | WT4x9 |  |  | Kg/m | 13.32 | 2940 | mm | 1 | 2.94 | 39.1608 | 0% | 0 | 2.94 | Dismantling and replace with new materials (refabricate) due to the different in beam profile of existing and propose beam | 39.1608 | 0
983 | ClO2 Plant | 2 | DIA. BRACE | Dia. Brace AE-AF 10-19 EL. 4000 | WT4x9 |  |  | Kg/m | 13.32 | 2720 | mm | 1 | 2.72 | 36.2304 | 0% | 0 | 2.72 | Dismantling and replace with new materials (refabricate) due to the different in beam profile of existing and propose beam | 36.2304 | 0
984 | ClO2 Plant | 2 | DIA. BRACE | Dia. Brace AE-AF 11-19 EL. 4000 | WT4x9 |  |  | Kg/m | 13.32 | 1430 | mm | 1 | 1.43 | 19.0476 | 0% | 0 | 1.43 | Dismantling and replace with new materials (refabricate) due to the different in beam profile of existing and propose beam | 19.0476 | 0
985 | ClO2 Plant | 2 | DIA. BRACE | Dia. Brace AE-AF 12-19 EL. 4000 | WT4x9 |  |  | Kg/m | 13.32 | 2121 | mm | 1 | 2.121 | 28.2517 | 0% | 0 | 2.121 | Dismantling and replace with new materials (refabricate) due to the different in beam profile of existing and propose beam | 28.2517 | 0
986 | ClO2 Plant | 2 | DIA. BRACE | Dia. Brace AE-AF 13-19 EL. 4000 | WT4x9 |  |  | Kg/m | 13.32 | 2121 | mm | 1 | 2.121 | 28.2517 | 0% | 0 | 2.121 | Dismantling and replace with new materials (refabricate) due to the different in beam profile of existing and propose beam | 28.2517 | 0
987 | ClO2 Plant | 2 | DIA. BRACE | Dia. Brace AE-AF 14-19 EL. 4000 | WT4x9 |  |  | Kg/m | 13.32 | 2121 | mm | 1 | 2.121 | 28.2517 | 0% | 0 | 2.121 | Dismantling and replace with new materials (refabricate) due to the different in beam profile of existing and propose beam | 28.2517 | 0
988 | ClO2 Plant | 2 | DIA. BRACE | Dia. Brace AE-AF 15-19 EL. 4000 | WT4x9 |  |  | Kg/m | 13.32 | 2121 | mm | 1 | 2.121 | 28.2517 | 0% | 0 | 2.121 | Dismantling and replace with new materials (refabricate) due to the different in beam profile of existing and propose beam | 28.2517 | 0
989 | ClO2 Plant | 2 | DIA. BRACE | Dia. Brace AE-AF 16-19 EL. 4000 | WT4x9 |  |  | Kg/m | 13.32 | 2121 | mm | 1 | 2.121 | 28.2517 | 0% | 0 | 2.121 | Dismantling and replace with new materials (refabricate) due to the different in beam profile of existing and propose beam | 28.2517 | 0
990 | ClO2 Plant | 2 | DIA. BRACE | Dia. Brace AE-AF 17-19 EL. 4000 | WT4x9 |  |  | Kg/m | 13.32 | 2121 | mm | 1 | 2.121 | 28.2517 | 0% | 0 | 2.121 | Dismantling and replace with new materials (refabricate) due to the different in beam profile of existing and propose beam | 28.2517 | 0
991 | ClO2 Plant | 2 | DIA. BRACE | Dia. Brace AE-AF 18-19 EL. 4000 | WT4x9 |  |  | Kg/m | 13.32 | 2121 | mm | 1 | 2.121 | 28.2517 | 0% | 0 | 2.121 | Dismantling and replace with new materials (refabricate) due to the different in beam profile of existing and propose beam | 28.2517 | 0
992 | ClO2 Plant | 2 | DIA. BRACE | Dia. Brace AE-AF 19-19 EL. 4000 | WT4x9 |  |  | Kg/m | 13.32 | 2121 | mm | 1 | 2.121 | 28.2517 | 0% | 0 | 2.121 | Dismantling and replace with new materials (refabricate) due to the different in beam profile of existing and propose beam | 28.2517 | 0
993 | ClO2 Plant | 2 | DIA. BRACE | Dia. Brace AE-AF 1-15 EL. 4000 | WT4x9 |  |  | Kg/m | 13.32 | 2330 | mm | 1 | 2.33 | 31.0356 | 0% | 0 | 2.33 | Dismantling and replace with new materials (refabricate) due to the different in beam profile of existing and propose beam | 31.0356 | 0
994 | ClO2 Plant | 2 | DIA. BRACE | Dia. Brace AE-AF 2-15 EL. 4000 | WT4x9 |  |  | Kg/m | 13.32 | 2330 | mm | 1 | 2.33 | 31.0356 | 0% | 0 | 2.33 | Dismantling and replace with new materials (refabricate) due to the different in beam profile of existing and propose beam | 31.0356 | 0
995 | ClO2 Plant | 2 | DIA. BRACE | Dia. Brace AE-AF 3-15 EL. 4000 | WT4x9 |  |  | Kg/m | 13.32 | 2330 | mm | 1 | 2.33 | 31.0356 | 0% | 0 | 2.33 | Dismantling and replace with new materials (refabricate) due to the different in beam profile of existing and propose beam | 31.0356 | 0
996 | ClO2 Plant | 2 | DIA. BRACE | Dia. Brace AE-AF 4-15 EL. 4000 | WT4x9 |  |  | Kg/m | 13.32 | 2040 | mm | 1 | 2.04 | 27.1728 | 0% | 0 | 2.04 | Dismantling and replace with new materials (refabricate) due to the different in beam profile of existing and propose beam | 27.1728 | 0
997 | ClO2 Plant | 2 | DIA. BRACE | Dia. Brace AE-AF 5-15 EL. 4000 | WT4x9 |  |  | Kg/m | 13.32 | 2040 | mm | 1 | 2.04 | 27.1728 | 0% | 0 | 2.04 | Dismantling and replace with new materials (refabricate) due to the different in beam profile of existing and propose beam | 27.1728 | 0
998 | ClO2 Plant | 2 | DIA. BRACE | Dia. Brace AE-AF 6-15 EL. 4000 | WT4x9 |  |  | Kg/m | 13.32 | 2330 | mm | 1 | 2.33 | 31.0356 | 0% | 0 | 2.33 | Dismantling and replace with new materials (refabricate) due to the different in beam profile of existing and propose beam | 31.0356 | 0
999 | ClO2 Plant | 2 | DIA. BRACE | Dia. Brace AE-AF 7-15 EL. 4000 | WT4x9 |  |  | Kg/m | 13.32 | 2330 | mm | 1 | 2.33 | 31.0356 | 0% | 0 | 2.33 | Dismantling and replace with new materials (refabricate) due to the different in beam profile of existing and propose beam | 31.0356 | 0
1000 | ClO2 Plant | 2 | DIA. BRACE | Dia. Brace AE-AF 8-15 EL. 4000 | WT4x9 |  |  | Kg/m | 13.32 | 2330 | mm | 1 | 2.33 | 31.0356 | 0% | 0 | 2.33 | Dismantling and replace with new materials (refabricate) due to the different in beam profile of existing and propose beam | 31.0356 | 0
1001 | ClO2 Plant | 2 | DIA. BRACE | Dia. Brace AE-AF 9-15 EL. 4000 | WT4x9 |  |  | Kg/m | 13.32 | 2330 | mm | 1 | 2.33 | 31.0356 | 0% | 0 | 2.33 | Dismantling and replace with new materials (refabricate) due to the different in beam profile of existing and propose beam | 31.0356 | 0
1002 | ClO2 Plant | 2 | DIA. BRACE | Dia. Brace AE-AF 10-15 EL. 4000 | WT4x9 |  |  | Kg/m | 13.32 | 2330 | mm | 1 | 2.33 | 31.0356 | 0% | 0 | 2.33 | Dismantling and replace with new materials (refabricate) due to the different in beam profile of existing and propose beam | 31.0356 | 0
1003 | ClO2 Plant | 2 | DIA. BRACE | Dia. Brace AE-AF 11-15 EL. 4000 | WT4x9 |  |  | Kg/m | 13.32 | 2330 | mm | 1 | 2.33 | 31.0356 | 0% | 0 | 2.33 | Dismantling and replace with new materials (refabricate) due to the different in beam profile of existing and propose beam | 31.0356 | 0
1004 | ClO2 Plant | 2 | DIA. BRACE | Dia. Brace AE-AF 12-15 EL. 4000 | WT4x9 |  |  | Kg/m | 13.32 | 2040 | mm | 1 | 2.04 | 27.1728 | 0% | 0 | 2.04 | Dismantling and replace with new materials (refabricate) due to the different in beam profile of existing and propose beam | 27.1728 | 0
1005 | ClO2 Plant | 2 | DIA. BRACE | Dia. Brace AE-AF 13-15 EL. 4000 | WT4x9 |  |  | Kg/m | 13.32 | 2040 | mm | 1 | 2.04 | 27.1728 | 0% | 0 | 2.04 | Dismantling and replace with new materials (refabricate) due to the different in beam profile of existing and propose beam | 27.1728 | 0
1006 | ClO2 Plant | 2 | DIA. BRACE | Dia. Brace AE-AF 14-15 EL. 4000 | WT4x9 |  |  | Kg/m | 13.32 | 2330 | mm | 1 | 2.33 | 31.0356 | 0% | 0 | 2.33 | Dismantling and replace with new materials (refabricate) due to the different in beam profile of existing and propose beam | 31.0356 | 0
1007 | ClO2 Plant | 2 | DIA. BRACE | Dia. Brace AE-AF 15-15 EL. 4000 | WT4x9 |  |  | Kg/m | 13.32 | 2330 | mm | 1 | 2.33 | 31.0356 | 0% | 0 | 2.33 | Dismantling and replace with new materials (refabricate) due to the different in beam profile of existing and propose beam | 31.0356 | 0
1008 | ClO2 Plant | 2 | GIRDER | Girder AA-AB Line 3 1-2 EL. 6500 | W10x33 | 202x247x11x7,4 | WF 300x200x8x12 | Kg/m | 56.8 | 6000 | mm | 1 | 6 | 340.8 | 0% | 0 | 6 | Dismantling and replace with new materials (refabricate) due to the different in beam profile of existing and propose beam | 340.8 | 0
1009 | ClO2 Plant | 2 | GIRDER | Girder AA-AB Line 3 2-2 EL. 6500 | W10x33 | 202x247x11x7,4 | WF 300x200x8x12 | Kg/m | 56.8 | 6000 | mm | 1 | 6 | 340.8 | 0% | 0 | 6 | Dismantling and replace with new materials (refabricate) due to the different in beam profile of existing and propose beam | 340.8 | 0
1010 | ClO2 Plant | 2 | GIRDER | Girder AA-AB Line 2 1-2 EL. 6500 | W10x33 | 202x247x11x7,4 | WF 300x200x8x12 | Kg/m | 56.8 | 6000 | mm | 1 | 6 | 340.8 | 0% | 0 | 6 | Dismantling and replace with new materials (refabricate) due to the different in beam profile of existing and propose beam | 340.8 | 0
1011 | ClO2 Plant | 2 | GIRDER | Girder AA-AB Line 2 2-2 EL. 6500 | W10x26 | 147x262x11,2x6,6 | WF 250x175x7x11 | Kg/m | 44.1 | 6000 | mm | 1 | 6 | 264.6 | 0% | 0 | 6 | Dismantling and replace with new materials (refabricate) due to the different in beam profile of existing and propose beam | 264.6 | 0
1012 | ClO2 Plant | 2 | GIRDER | Girder AA-AB Line 1 1-1 EL. 6500 | W8x24 | 165x201x10,2x6,2 | WF 200x200x8x12 | Kg/m | 49.9 | 6000 | mm | 1 | 6 | 299.4 | 0% | 0 | 6 | Dismantling and replace with new materials (refabricate) due to the different in beam profile of existing and propose beam | 299.4 | 0
1013 | ClO2 Plant | 2 | GIRDER | Girder AB-AC Line 4 1-1 EL. 6500 | W24x68 | 228x602x14,9x10,5 | WF 600x300x12x17 | Kg/m | 137 | 6000 | mm | 1 | 6 | 822 | 0% | 0 | 6 | Dismantling and replace with new materials (refabricate) due to the different in beam profile of existing and propose beam | 822 | 0
1014 | ClO2 Plant | 2 | GIRDER | Girder AB-AC Line 3 1-3 EL. 6500 | W18x40 | 153x455x13,3x8 | WF 450x200x9x14 | Kg/m | 76 | 6000 | mm | 1 | 6 | 456 | 0% | 0 | 6 | Dismantling and replace with new materials (refabricate) due to the different in beam profile of existing and propose beam | 456 | 0
1015 | ClO2 Plant | 2 | GIRDER | Girder AB-AC Line 3 2-3 EL. 6500 | W18x40 | 153x455x13,3x8 | WF 450x200x9x14 | Kg/m | 76 | 6000 | mm | 1 | 6 | 456 | 0% | 0 | 6 | Dismantling and replace with new materials (refabricate) due to the different in beam profile of existing and propose beam | 456 | 0
1016 | ClO2 Plant | 2 | GIRDER | Girder AB-AC Line 3 3-3 EL. 6500 | W18x40 | 153x455x13,3x8 | WF 450x200x9x14 | Kg/m | 76 | 6000 | mm | 1 | 6 | 456 | 0% | 0 | 6 | Dismantling and replace with new materials (refabricate) due to the different in beam profile of existing and propose beam | 456 | 0
1017 | ClO2 Plant | 2 | GIRDER | Girder AB-AC Line 1 1-1 EL. 6500 | W18x40 | 153x455x13,3x8 | WF 450x200x9x14 | Kg/m | 76 | 6000 | mm | 1 | 6 | 456 | 0% | 0 | 6 | Dismantling and replace with new materials (refabricate) due to the different in beam profile of existing and propose beam | 456 | 0
1018 | ClO2 Plant | 2 | GIRDER | Girder AB-AC Line 2 1-2 EL. 6500 | W18x40 | 153x455x13,3x8 | WF 450x200x9x14 | Kg/m | 76 | 6000 | mm | 1 | 6 | 456 | 0% | 0 | 6 | Dismantling and replace with new materials (refabricate) due to the different in beam profile of existing and propose beam | 456 | 0
1019 | ClO2 Plant | 2 | GIRDER | Girder AB-AC Line 2 2-2 EL. 6500 | W18x40 | 153x455x13,3x8 | WF 450x200x9x14 | Kg/m | 76 | 6000 | mm | 1 | 6 | 456 | 0% | 0 | 6 | Dismantling and replace with new materials (refabricate) due to the different in beam profile of existing and propose beam | 456 | 0
1020 | ClO2 Plant | 2 | GIRDER | Girder AB-AC Line 1 1-1 EL. 6500 | W18x40 | 153x455x13,3x8 | WF 450x200x9x14 | Kg/m | 76 | 6000 | mm | 1 | 6 | 456 | 0% | 0 | 6 | Dismantling and replace with new materials (refabricate) due to the different in beam profile of existing and propose beam | 456 | 0
1021 | ClO2 Plant | 2 | GIRDER | Girder AC-AD Line 4 1-1 EL. 6500 | W24x68 | 228x602x14,9x10,5 | WF 600x300x12x17 | Kg/m | 137 | 6000 | mm | 1 | 6 | 822 | 0% | 0 | 6 | Dismantling and replace with new materials (refabricate) due to the different in beam profile of existing and propose beam | 822 | 0
1022 | ClO2 Plant | 2 | GIRDER | Girder AC-AD Line 3 1-3 EL. 6500 | W12x40 | 203x302x13,1x7,5 | WF 300x200x9x14 | Kg/m | 65.4 | 6000 | mm | 1 | 6 | 392.4 | 0% | 0 | 6 | Dismantling and replace with new materials (refabricate) due to the different in beam profile of existing and propose beam | 392.4 | 0
1023 | ClO2 Plant | 2 | GIRDER | Girder AC-AD Line 3 2-3 EL. 6500 | W12x40 | 203x302x13,1x7,5 | WF 300x200x9x14 | Kg/m | 65.4 | 6000 | mm | 1 | 6 | 392.4 | 0% | 0 | 6 | Dismantling and replace with new materials (refabricate) due to the different in beam profile of existing and propose beam | 392.4 | 0
1024 | ClO2 Plant | 2 | GIRDER | Girder AC-AD Line 3 3-3 EL. 6500 | W24x68 | 228x602x14,9x10,5 | WF 600x300x12x17 | Kg/m | 137 | 6000 | mm | 1 | 6 | 822 | 0% | 0 | 6 | Dismantling and replace with new materials (refabricate) due to the different in beam profile of existing and propose beam | 822 | 0
1025 | ClO2 Plant | 2 | GIRDER | Girder AC-AD Line 1 1-1 EL. 6500 | W24x62 | 179x602x15x10,9 | WF 600x200x11x17 | Kg/m | 106 | 6000 | mm | 1 | 6 | 636 | 0% | 0 | 6 | Dismantling and replace with new materials (refabricate) due to the different in beam profile of existing and propose beam | 636 | 0
1026 | ClO2 Plant | 2 | GIRDER | Girder AC-AD Line 2 1-2 EL. 6500 | W18x26 | 153x455x13,3x8 | WF 450x200x9x14 | Kg/m | 76 | 6000 | mm | 1 | 6 | 456 | 0% | 0 | 6 | Dismantling and replace with new materials (refabricate) due to the different in beam profile of existing and propose beam | 456 | 0
1027 | ClO2 Plant | 2 | GIRDER | Girder AC-AD Line 2 2-2 EL. 6500 | W18x26 | 153x455x13,3x8 | WF 450x200x9x14 | Kg/m | 76 | 6000 | mm | 1 | 6 | 456 | 0% | 0 | 6 | Dismantling and replace with new materials (refabricate) due to the different in beam profile of existing and propose beam | 456 | 0
1028 | ClO2 Plant | 2 | GIRDER | Girder AC-AD Line 1 1-1 EL. 6500 | W24x62 | 179x602x15x10,9 | WF 600x200x11x17 | Kg/m | 106 | 6000 | mm | 1 | 6 | 636 | 0% | 0 | 6 | Dismantling and replace with new materials (refabricate) due to the different in beam profile of existing and propose beam | 636 | 0
1029 | ClO2 Plant | 2 | GIRDER | Girder AD-AE Line 4 1-1 EL. 6500 | W24x68 | 228x602x14,9x10,5 | WF 600x300x12x17 | Kg/m | 137 | 6000 | mm | 1 | 6 | 822 | 0% | 0 | 6 | Dismantling and replace with new materials (refabricate) due to the different in beam profile of existing and propose beam | 822 | 0
1030 | ClO2 Plant | 2 | GIRDER | Girder AD-AE Line 3 1-3 EL. 6500 | W12x40 | 203x302x13,1x7,5 | WF 300x200x9x14 | Kg/m | 65.4 | 6000 | mm | 1 | 6 | 392.4 | 0% | 0 | 6 | Dismantling and replace with new materials (refabricate) due to the different in beam profile of existing and propose beam | 392.4 | 0
1031 | ClO2 Plant | 2 | GIRDER | Girder AD-AE Line 3 2-3 EL. 6500 | W12x40 | 203x302x13,1x7,5 | WF 300x200x9x14 | Kg/m | 65.4 | 6000 | mm | 1 | 6 | 392.4 | 0% | 0 | 6 | Dismantling and replace with new materials (refabricate) due to the different in beam profile of existing and propose beam | 392.4 | 0
1032 | ClO2 Plant | 2 | GIRDER | Girder AD-AE Line 3 3-3 EL. 6500 | W24x68 | 228x602x14,9x10,5 | WF 600x300x12x17 | Kg/m | 137 | 6000 | mm | 1 | 6 | 822 | 0% | 0 | 6 | Dismantling and replace with new materials (refabricate) due to the different in beam profile of existing and propose beam | 822 | 0
1033 | ClO2 Plant | 2 | GIRDER | Girder AD-AE Line 1 1-1 EL. 6500 | W24x62 | 179x602x15x10,9 | WF 600x200x11x17 | Kg/m | 106 | 6000 | mm | 1 | 6 | 636 | 0% | 0 | 6 | Dismantling and replace with new materials (refabricate) due to the different in beam profile of existing and propose beam | 636 | 0
1034 | ClO2 Plant | 2 | GIRDER | Girder AD-AE Line 2 1-2 EL. 6500 | W18x26 | 153x455x13,3x8 | WF 450x200x9x14 | Kg/m | 76 | 6000 | mm | 1 | 6 | 456 | 0% | 0 | 6 | Dismantling and replace with new materials (refabricate) due to the different in beam profile of existing and propose beam | 456 | 0
1035 | ClO2 Plant | 2 | GIRDER | Girder AD-AE Line 2 2-2 EL. 6500 | W18x26 | 153x455x13,3x8 | WF 450x200x9x14 | Kg/m | 76 | 6000 | mm | 1 | 6 | 456 | 0% | 0 | 6 | Dismantling and replace with new materials (refabricate) due to the different in beam profile of existing and propose beam | 456 | 0
1036 | ClO2 Plant | 2 | GIRDER | Girder AD-AE Line 1 1-1 EL. 6500 | W24x62 | 179x602x15x10,9 | WF 600x200x11x17 | Kg/m | 106 | 6000 | mm | 1 | 6 | 636 | 0% | 0 | 6 | Dismantling and replace with new materials (refabricate) due to the different in beam profile of existing and propose beam | 636 | 0
1037 | ClO2 Plant | 2 | GIRDER | Girder AE-AF Line 4 1-1 EL. 6500 | W24x68 | 228x602x14,9x10,5 | WF 600x300x12x17 | Kg/m | 137 | 6000 | mm | 1 | 6 | 822 | 0% | 0 | 6 | Dismantling and replace with new materials (refabricate) due to the different in beam profile of existing and propose beam | 822 | 0
1038 | ClO2 Plant | 2 | GIRDER | Girder AE-AF Line 3 1-3 EL. 6500 | W12x40 | 203x302x13,1x7,5 | WF 300x200x9x14 | Kg/m | 65.4 | 6000 | mm | 1 | 6 | 392.4 | 0% | 0 | 6 | Dismantling and replace with new materials (refabricate) due to the different in beam profile of existing and propose beam | 392.4 | 0
1039 | ClO2 Plant | 2 | GIRDER | Girder AE-AF Line 3 2-3 EL. 6500 | W12x40 | 203x302x13,1x7,5 | WF 300x200x9x14 | Kg/m | 65.4 | 6000 | mm | 1 | 6 | 392.4 | 0% | 0 | 6 | Dismantling and replace with new materials (refabricate) due to the different in beam profile of existing and propose beam | 392.4 | 0
1040 | ClO2 Plant | 2 | GIRDER | Girder AE-AF Line 3 3-3 EL. 6500 | W24x68 | 228x602x14,9x10,5 | WF 600x300x12x17 | Kg/m | 137 | 6000 | mm | 1 | 6 | 822 | 0% | 0 | 6 | Dismantling and replace with new materials (refabricate) due to the different in beam profile of existing and propose beam | 822 | 0
1041 | ClO2 Plant | 2 | GIRDER | Girder AE-AF Line 1 1-1 EL. 6500 | W24x62 | 179x602x15x10,9 | WF 600x200x11x17 | Kg/m | 106 | 6000 | mm | 1 | 6 | 636 | 0% | 0 | 6 | Dismantling and replace with new materials (refabricate) due to the different in beam profile of existing and propose beam | 636 | 0
1042 | ClO2 Plant | 2 | GIRDER | Girder AE-AF Line 2 1-2 EL. 6500 | W18x26 | 153x455x13,3x8 | WF 450x200x9x14 | Kg/m | 76 | 6000 | mm | 1 | 6 | 456 | 0% | 0 | 6 | Dismantling and replace with new materials (refabricate) due to the different in beam profile of existing and propose beam | 456 | 0
1043 | ClO2 Plant | 2 | GIRDER | Girder AE-AF Line 2 2-2 EL. 6500 | W18x26 | 153x455x13,3x8 | WF 450x200x9x14 | Kg/m | 76 | 6000 | mm | 1 | 6 | 456 | 0% | 0 | 6 | Dismantling and replace with new materials (refabricate) due to the different in beam profile of existing and propose beam | 456 | 0
1044 | ClO2 Plant | 2 | GIRDER | Girder AE-AF Line 1 1-1 EL. 6500 | W24x62 | 179x602x15x10,9 | WF 600x200x11x17 | Kg/m | 106 | 6000 | mm | 1 | 6 | 636 | 0% | 0 | 6 | Dismantling and replace with new materials (refabricate) due to the different in beam profile of existing and propose beam | 636 | 0
1045 | ClO2 Plant | 2 | GIRDER | Girder 1-2 Line AA 1-1 EL. 6500 | W12x40 | 203x302x13,1x7,5 | WF 300x200x9x14 | Kg/m | 65.4 | 8000 | mm | 1 | 8 | 523.2 | 0% | 0 | 8 | Dismantling and replace with new materials (refabricate) due to the different in beam profile of existing and propose beam | 523.2 | 0
1046 | ClO2 Plant | 2 | GIRDER | Girder 2-3 Line AA 1-1 EL. 6500 | W12x40 | 203x302x13,1x7,5 | WF 300x200x9x14 | Kg/m | 65.4 | 8000 | mm | 1 | 8 | 523.2 | 0% | 0 | 8 | Dismantling and replace with new materials (refabricate) due to the different in beam profile of existing and propose beam | 523.2 | 0
1047 | ClO2 Plant | 2 | GIRDER | Girder 3-4 Line AB 1-1 EL. 6500 | w12x26 | 165x310x9,7x5,8 | WF 350x175x6x9 | Kg/m | 41.4 | 3000 | mm | 1 | 3 | 124.2 | 0% | 0 | 3 | Dismantling and replace with new materials (refabricate) due to the different in beam profile of existing and propose beam | 124.2 | 0
1048 | ClO2 Plant | 2 | GIRDER | Girder 2-3 Line AB 1-1 EL. 6500 | W12x40 | 203x302x13,1x7,5 | WF 300x200x9x14 | Kg/m | 65.4 | 8000 | mm | 1 | 8 | 523.2 | 0% | 0 | 8 | Dismantling and replace with new materials (refabricate) due to the different in beam profile of existing and propose beam | 523.2 | 0
1049 | ClO2 Plant | 2 | GIRDER | Girder 1-2 Line AB 1-1 EL. 6500 | W12x40 | 203x302x13,1x7,5 | WF 300x200x9x14 | Kg/m | 65.4 | 8000 | mm | 1 | 8 | 523.2 | 0% | 0 | 8 | Dismantling and replace with new materials (refabricate) due to the different in beam profile of existing and propose beam | 523.2 | 0
1050 | ClO2 Plant | 2 | GIRDER | Girder 5-4 Line AC 1-1 EL. 6500 | W12x30 | 166x312x11,2x6,6 | WF 350x175x7x11 | Kg/m | 49.6 | 3000 | mm | 1 | 3 | 148.8 | 0% | 0 | 3 | Dismantling and replace with new materials (refabricate) due to the different in beam profile of existing and propose beam | 148.8 | 0
1051 | ClO2 Plant | 2 | GIRDER | Girder 4-3 Line AC 1-1 EL. 6500 | W14x34 | 171x356x11,6x7,2 | WF 350x175x7x11 | Kg/m | 49.6 | 3000 | mm | 1 | 3 | 148.8 | 0% | 0 | 3 | Dismantling and replace with new materials (refabricate) due to the different in beam profile of existing and propose beam | 148.8 | 0
1052 | ClO2 Plant | 2 | GIRDER | Girder 3-2 Line AC 1-1 EL. 6500 | W24x55 | 178x599x12,8x10 | WF 600x200x10x15 | Kg/m | 94.6 | 8000 | mm | 1 | 8 | 756.8 | 0% | 0 | 8 | Dismantling and replace with new materials (refabricate) due to the different in beam profile of existing and propose beam | 756.8 | 0
1053 | ClO2 Plant | 2 | GIRDER | Girder 2-1 Line AC 1-1 EL. 6500 | W24x55 | 178x599x12,8x10 | WF 600x200x10x15 | Kg/m | 94.6 | 8000 | mm | 1 | 8 | 756.8 | 0% | 0 | 8 | Dismantling and replace with new materials (refabricate) due to the different in beam profile of existing and propose beam | 756.8 | 0
1054 | ClO2 Plant | 2 | GIRDER | Girder 5-3 Line AD 1-1 EL. 6500 | W8x24 | 165x201x10,2x6,2 | WF 200x200x8x12 | Kg/m | 49.9 | 6000 | mm | 1 | 6 | 299.4 | 0% | 0 | 6 | Dismantling and replace with new materials (refabricate) due to the different in beam profile of existing and propose beam | 299.4 | 0
1055 | ClO2 Plant | 2 | GIRDER | Girder 3-2 Line AD 1-1 EL. 6500 | W10x33 | 202x247x11x7,4 | WF 300x200x8x12 | Kg/m | 56.8 | 8000 | mm | 1 | 8 | 454.4 | 0% | 0 | 8 | Dismantling and replace with new materials (refabricate) due to the different in beam profile of existing and propose beam | 454.4 | 0
1056 | ClO2 Plant | 2 | GIRDER | Girder 2-1 Line AD 1-1 EL. 6500 | W10x33 | 202x247x11x7,4 | WF 300x200x8x12 | Kg/m | 56.8 | 8000 | mm | 1 | 8 | 454.4 | 0% | 0 | 8 | Dismantling and replace with new materials (refabricate) due to the different in beam profile of existing and propose beam | 454.4 | 0
1057 | ClO2 Plant | 2 | GIRDER | Girder 3-2 Line AE 1-1 EL. 6500 | W10x33 | 202x247x11x7,4 | WF 300x200x8x12 | Kg/m | 56.8 | 8000 | mm | 1 | 8 | 454.4 | 0% | 0 | 8 | Dismantling and replace with new materials (refabricate) due to the different in beam profile of existing and propose beam | 454.4 | 0
1058 | ClO2 Plant | 2 | GIRDER | Girder 2-1 Line AE 1-1 EL. 6500 | W10x33 | 202x247x11x7,4 | WF 300x200x8x12 | Kg/m | 56.8 | 8000 | mm | 1 | 8 | 454.4 | 0% | 0 | 8 | Dismantling and replace with new materials (refabricate) due to the different in beam profile of existing and propose beam | 454.4 | 0
1059 | ClO2 Plant | 2 | GIRDER | Girder 5-3 Line AF 1-1 EL. 6500 | W10x26 | 147x262x11,2x6,6 | WF 250x175x7x11 | Kg/m | 44.1 | 6000 | mm | 1 | 6 | 264.6 | 0% | 0 | 6 | Dismantling and replace with new materials (refabricate) due to the different in beam profile of existing and propose beam | 264.6 | 0
1060 | ClO2 Plant | 2 | GIRDER | Girder 3-2 Line AF 1-1 EL. 6500 | W8x24 | 165x201x10,2x6,2 | WF 200x200x8x12 | Kg/m | 49.9 | 8000 | mm | 1 | 8 | 399.2 | 0% | 0 | 8 | Dismantling and replace with new materials (refabricate) due to the different in beam profile of existing and propose beam | 399.2 | 0
1061 | ClO2 Plant | 2 | GIRDER | Girder 2-1 Line AF 1-1 EL. 6500 | W24x55 | 178x599x12,8x10 | WF 600x200x10x15 | Kg/m | 94.6 | 8000 | mm | 1 | 8 | 756.8 | 0% | 0 | 8 | Dismantling and replace with new materials (refabricate) due to the different in beam profile of existing and propose beam | 756.8 | 0
1062 | ClO2 Plant | 2 | DIA. BRACE | Dia. Brace 1-38 EL. 6500 | WT4X9 |  |  | Kg/m | 13.32 | 2700 | mm | 1 | 2.7 | 35.964 | 0% | 0 | 2.7 | Dismantling and replace with new materials (refabricate) due to the different in beam profile of existing and propose beam | 35.964 | 0
1063 | ClO2 Plant | 2 | DIA. BRACE | Dia. Brace 2-38 EL. 6500 | W24x55 | 178x599x12,8x10 | WF 600x200x10x15 | Kg/m | 94.6 | 2700 | mm | 1 | 2.7 | 255.42 | 0% | 0 | 2.7 | Dismantling and replace with new materials (refabricate) due to the different in beam profile of existing and propose beam | 255.42 | 0
1064 | ClO2 Plant | 2 | DIA. BRACE | Dia. Brace 3-38 EL. 6500 | W24x55 | 178x599x12,8x10 | WF 600x200x10x15 | Kg/m | 94.6 | 2700 | mm | 1 | 2.7 | 255.42 | 0% | 0 | 2.7 | Dismantling and replace with new materials (refabricate) due to the different in beam profile of existing and propose beam | 255.42 | 0
1065 | ClO2 Plant | 2 | DIA. BRACE | Dia. Brace 4-38 EL. 6500 | W24x55 | 178x599x12,8x10 | WF 600x200x10x15 | Kg/m | 94.6 | 2700 | mm | 1 | 2.7 | 255.42 | 0% | 0 | 2.7 | Dismantling and replace with new materials (refabricate) due to the different in beam profile of existing and propose beam | 255.42 | 0
1066 | ClO2 Plant | 2 | DIA. BRACE | Dia. Brace 5-38 EL. 6500 | W24x55 | 178x599x12,8x10 | WF 600x200x10x15 | Kg/m | 94.6 | 2700 | mm | 1 | 2.7 | 255.42 | 0% | 0 | 2.7 | Dismantling and replace with new materials (refabricate) due to the different in beam profile of existing and propose beam | 255.42 | 0
1067 | ClO2 Plant | 2 | DIA. BRACE | Dia. Brace 6-38 EL. 6500 | W24x55 | 178x599x12,8x10 | WF 600x200x10x15 | Kg/m | 94.6 | 2700 | mm | 1 | 2.7 | 255.42 | 0% | 0 | 2.7 | Dismantling and replace with new materials (refabricate) due to the different in beam profile of existing and propose beam | 255.42 | 0
1068 | ClO2 Plant | 2 | DIA. BRACE | Dia. Brace 7-38 EL. 6500 | W24x55 | 178x599x12,8x10 | WF 600x200x10x15 | Kg/m | 94.6 | 2700 | mm | 1 | 2.7 | 255.42 | 0% | 0 | 2.7 | Dismantling and replace with new materials (refabricate) due to the different in beam profile of existing and propose beam | 255.42 | 0
1069 | ClO2 Plant | 2 | DIA. BRACE | Dia. Brace 8-38 EL. 6500 | W24x55 | 178x599x12,8x10 | WF 600x200x10x15 | Kg/m | 94.6 | 2700 | mm | 1 | 2.7 | 255.42 | 0% | 0 | 2.7 | Dismantling and replace with new materials (refabricate) due to the different in beam profile of existing and propose beam | 255.42 | 0
1070 | ClO2 Plant | 2 | DIA. BRACE | Dia. Brace 9-38 EL. 6500 | W24x55 | 178x599x12,8x10 | WF 600x200x10x15 | Kg/m | 94.6 | 2700 | mm | 1 | 2.7 | 255.42 | 0% | 0 | 2.7 | Dismantling and replace with new materials (refabricate) due to the different in beam profile of existing and propose beam | 255.42 | 0
1071 | ClO2 Plant | 2 | DIA. BRACE | Dia. Brace 10-38 EL. 6500 | W24x55 | 178x599x12,8x10 | WF 600x200x10x15 | Kg/m | 94.6 | 2700 | mm | 1 | 2.7 | 255.42 | 0% | 0 | 2.7 | Dismantling and replace with new materials (refabricate) due to the different in beam profile of existing and propose beam | 255.42 | 0
1072 | ClO2 Plant | 2 | DIA. BRACE | Dia. Brace 11-38 EL. 6500 | W24x55 | 178x599x12,8x10 | WF 600x200x10x15 | Kg/m | 94.6 | 2700 | mm | 1 | 2.7 | 255.42 | 0% | 0 | 2.7 | Dismantling and replace with new materials (refabricate) due to the different in beam profile of existing and propose beam | 255.42 | 0
1073 | ClO2 Plant | 2 | DIA. BRACE | Dia. Brace 12-38 EL. 6500 | W24x55 | 178x599x12,8x10 | WF 600x200x10x15 | Kg/m | 94.6 | 2700 | mm | 1 | 2.7 | 255.42 | 0% | 0 | 2.7 | Dismantling and replace with new materials (refabricate) due to the different in beam profile of existing and propose beam | 255.42 | 0
1074 | ClO2 Plant | 2 | DIA. BRACE | Dia. Brace 13-38 EL. 6500 | W24x55 | 178x599x12,8x10 | WF 600x200x10x15 | Kg/m | 94.6 | 2700 | mm | 1 | 2.7 | 255.42 | 0% | 0 | 2.7 | Dismantling and replace with new materials (refabricate) due to the different in beam profile of existing and propose beam | 255.42 | 0
1075 | ClO2 Plant | 2 | DIA. BRACE | Dia. Brace 14-38 EL. 6500 | W24x55 | 178x599x12,8x10 | WF 600x200x10x15 | Kg/m | 94.6 | 2700 | mm | 1 | 2.7 | 255.42 | 0% | 0 | 2.7 | Dismantling and replace with new materials (refabricate) due to the different in beam profile of existing and propose beam | 255.42 | 0
1076 | ClO2 Plant | 2 | DIA. BRACE | Dia. Brace 15-38 EL. 6500 | W24x55 | 178x599x12,8x10 | WF 600x200x10x15 | Kg/m | 94.6 | 2700 | mm | 1 | 2.7 | 255.42 | 0% | 0 | 2.7 | Dismantling and replace with new materials (refabricate) due to the different in beam profile of existing and propose beam | 255.42 | 0
1077 | ClO2 Plant | 2 | DIA. BRACE | Dia. Brace 16-38 EL. 6500 | W24x55 | 178x599x12,8x10 | WF 600x200x10x15 | Kg/m | 94.6 | 2700 | mm | 1 | 2.7 | 255.42 | 0% | 0 | 2.7 | Dismantling and replace with new materials (refabricate) due to the different in beam profile of existing and propose beam | 255.42 | 0
1078 | ClO2 Plant | 2 | DIA. BRACE | Dia. Brace 17-38 EL. 6500 | W24x55 | 178x599x12,8x10 | WF 600x200x10x15 | Kg/m | 94.6 | 2700 | mm | 1 | 2.7 | 255.42 | 0% | 0 | 2.7 | Dismantling and replace with new materials (refabricate) due to the different in beam profile of existing and propose beam | 255.42 | 0
1079 | ClO2 Plant | 2 | DIA. BRACE | Dia. Brace 18-38 EL. 6500 | W24x55 | 178x599x12,8x10 | WF 600x200x10x15 | Kg/m | 94.6 | 2700 | mm | 1 | 2.7 | 255.42 | 0% | 0 | 2.7 | Dismantling and replace with new materials (refabricate) due to the different in beam profile of existing and propose beam | 255.42 | 0
1080 | ClO2 Plant | 2 | DIA. BRACE | Dia. Brace 19-38 EL. 6500 | W24x55 | 178x599x12,8x10 | WF 600x200x10x15 | Kg/m | 94.6 | 2700 | mm | 1 | 2.7 | 255.42 | 0% | 0 | 2.7 | Dismantling and replace with new materials (refabricate) due to the different in beam profile of existing and propose beam | 255.42 | 0
1081 | ClO2 Plant | 2 | DIA. BRACE | Dia. Brace 20-38 EL. 6500 | W24x55 | 178x599x12,8x10 | WF 600x200x10x15 | Kg/m | 94.6 | 2700 | mm | 1 | 2.7 | 255.42 | 0% | 0 | 2.7 | Dismantling and replace with new materials (refabricate) due to the different in beam profile of existing and propose beam | 255.42 | 0
1082 | ClO2 Plant | 2 | DIA. BRACE | Dia. Brace 21-38 EL. 6500 | W24x55 | 178x599x12,8x10 | WF 600x200x10x15 | Kg/m | 94.6 | 2700 | mm | 1 | 2.7 | 255.42 | 0% | 0 | 2.7 | Dismantling and replace with new materials (refabricate) due to the different in beam profile of existing and propose beam | 255.42 | 0
1083 | ClO2 Plant | 2 | DIA. BRACE | Dia. Brace 22-38 EL. 6500 | W24x55 | 178x599x12,8x10 | WF 600x200x10x15 | Kg/m | 94.6 | 2700 | mm | 1 | 2.7 | 255.42 | 0% | 0 | 2.7 | Dismantling and replace with new materials (refabricate) due to the different in beam profile of existing and propose beam | 255.42 | 0
1084 | ClO2 Plant | 2 | DIA. BRACE | Dia. Brace 23-38 EL. 6500 | W24x55 | 178x599x12,8x10 | WF 600x200x10x15 | Kg/m | 94.6 | 2700 | mm | 1 | 2.7 | 255.42 | 0% | 0 | 2.7 | Dismantling and replace with new materials (refabricate) due to the different in beam profile of existing and propose beam | 255.42 | 0
1085 | ClO2 Plant | 2 | DIA. BRACE | Dia. Brace 24-38 EL. 6500 | W24x55 | 178x599x12,8x10 | WF 600x200x10x15 | Kg/m | 94.6 | 2700 | mm | 1 | 2.7 | 255.42 | 0% | 0 | 2.7 | Dismantling and replace with new materials (refabricate) due to the different in beam profile of existing and propose beam | 255.42 | 0
1086 | ClO2 Plant | 2 | DIA. BRACE | Dia. Brace 25-38 EL. 6500 | W24x55 | 178x599x12,8x10 | WF 600x200x10x15 | Kg/m | 94.6 | 2700 | mm | 1 | 2.7 | 255.42 | 0% | 0 | 2.7 | Dismantling and replace with new materials (refabricate) due to the different in beam profile of existing and propose beam | 255.42 | 0
1087 | ClO2 Plant | 2 | DIA. BRACE | Dia. Brace 26-38 EL. 6500 | W24x55 | 178x599x12,8x10 | WF 600x200x10x15 | Kg/m | 94.6 | 2700 | mm | 1 | 2.7 | 255.42 | 0% | 0 | 2.7 | Dismantling and replace with new materials (refabricate) due to the different in beam profile of existing and propose beam | 255.42 | 0
1088 | ClO2 Plant | 2 | DIA. BRACE | Dia. Brace 27-38 EL. 6500 | W24x55 | 178x599x12,8x10 | WF 600x200x10x15 | Kg/m | 94.6 | 2700 | mm | 1 | 2.7 | 255.42 | 0% | 0 | 2.7 | Dismantling and replace with new materials (refabricate) due to the different in beam profile of existing and propose beam | 255.42 | 0
1089 | ClO2 Plant | 2 | DIA. BRACE | Dia. Brace 28-38 EL. 6500 | W24x55 | 178x599x12,8x10 | WF 600x200x10x15 | Kg/m | 94.6 | 2700 | mm | 1 | 2.7 | 255.42 | 0% | 0 | 2.7 | Dismantling and replace with new materials (refabricate) due to the different in beam profile of existing and propose beam | 255.42 | 0
1090 | ClO2 Plant | 2 | DIA. BRACE | Dia. Brace 29-38 EL. 6500 | W24x55 | 178x599x12,8x10 | WF 600x200x10x15 | Kg/m | 94.6 | 2700 | mm | 1 | 2.7 | 255.42 | 0% | 0 | 2.7 | Dismantling and replace with new materials (refabricate) due to the different in beam profile of existing and propose beam | 255.42 | 0
1091 | ClO2 Plant | 2 | DIA. BRACE | Dia. Brace 30-38 EL. 6500 | W24x55 | 178x599x12,8x10 | WF 600x200x10x15 | Kg/m | 94.6 | 2700 | mm | 1 | 2.7 | 255.42 | 0% | 0 | 2.7 | Dismantling and replace with new materials (refabricate) due to the different in beam profile of existing and propose beam | 255.42 | 0
1092 | ClO2 Plant | 2 | DIA. BRACE | Dia. Brace 31-38 EL. 6500 | W24x55 | 178x599x12,8x10 | WF 600x200x10x15 | Kg/m | 94.6 | 2700 | mm | 1 | 2.7 | 255.42 | 0% | 0 | 2.7 | Dismantling and replace with new materials (refabricate) due to the different in beam profile of existing and propose beam | 255.42 | 0
1093 | ClO2 Plant | 2 | DIA. BRACE | Dia. Brace 32-38 EL. 6500 | W24x55 | 178x599x12,8x10 | WF 600x200x10x15 | Kg/m | 94.6 | 2700 | mm | 1 | 2.7 | 255.42 | 0% | 0 | 2.7 | Dismantling and replace with new materials (refabricate) due to the different in beam profile of existing and propose beam | 255.42 | 0
1094 | ClO2 Plant | 2 | DIA. BRACE | Dia. Brace 33-38 EL. 6500 | W24x55 | 178x599x12,8x10 | WF 600x200x10x15 | Kg/m | 94.6 | 2700 | mm | 1 | 2.7 | 255.42 | 0% | 0 | 2.7 | Dismantling and replace with new materials (refabricate) due to the different in beam profile of existing and propose beam | 255.42 | 0
1095 | ClO2 Plant | 2 | DIA. BRACE | Dia. Brace 34-38 EL. 6500 | W24x55 | 178x599x12,8x10 | WF 600x200x10x15 | Kg/m | 94.6 | 2700 | mm | 1 | 2.7 | 255.42 | 0% | 0 | 2.7 | Dismantling and replace with new materials (refabricate) due to the different in beam profile of existing and propose beam | 255.42 | 0
1096 | ClO2 Plant | 2 | DIA. BRACE | Dia. Brace 35-38 EL. 6500 | W24x55 | 178x599x12,8x10 | WF 600x200x10x15 | Kg/m | 94.6 | 2700 | mm | 1 | 2.7 | 255.42 | 0% | 0 | 2.7 | Dismantling and replace with new materials (refabricate) due to the different in beam profile of existing and propose beam | 255.42 | 0
1097 | ClO2 Plant | 2 | DIA. BRACE | Dia. Brace 36-38 EL. 6500 | W24x55 | 178x599x12,8x10 | WF 600x200x10x15 | Kg/m | 94.6 | 2700 | mm | 1 | 2.7 | 255.42 | 0% | 0 | 2.7 | Dismantling and replace with new materials (refabricate) due to the different in beam profile of existing and propose beam | 255.42 | 0
1098 | ClO2 Plant | 2 | DIA. BRACE | Dia. Brace 37-38 EL. 6500 | W24x55 | 178x599x12,8x10 | WF 600x200x10x15 | Kg/m | 94.6 | 2700 | mm | 1 | 2.7 | 255.42 | 0% | 0 | 2.7 | Dismantling and replace with new materials (refabricate) due to the different in beam profile of existing and propose beam | 255.42 | 0
1099 | ClO2 Plant | 2 | DIA. BRACE | Dia. Brace 38-38 EL. 6500 | W24x55 | 178x599x12,8x10 | WF 600x200x10x15 | Kg/m | 94.6 | 2700 | mm | 1 | 2.7 | 255.42 | 0% | 0 | 2.7 | Dismantling and replace with new materials (refabricate) due to the different in beam profile of existing and propose beam | 255.42 | 0
1100 | ClO2 Plant | 2 | DIA. BRACE | Dia. Brace AF 1-22 EL. 6500 | W24x55 | 178x599x12,8x10 | WF 600x200x10x15 | Kg/m | 94.6 | 2500 | mm | 1 | 2.5 | 236.5 | 0% | 0 | 2.5 | Dismantling and replace with new materials (refabricate) due to the different in beam profile of existing and propose beam | 236.5 | 0
1101 | ClO2 Plant | 2 | DIA. BRACE | Dia. Brace AF 2-22 EL. 6500 | W24x55 | 178x599x12,8x10 | WF 600x200x10x15 | Kg/m | 94.6 | 2500 | mm | 1 | 2.5 | 236.5 | 0% | 0 | 2.5 | Dismantling and replace with new materials (refabricate) due to the different in beam profile of existing and propose beam | 236.5 | 0
1102 | ClO2 Plant | 2 | DIA. BRACE | Dia. Brace AF 3-22 EL. 6500 | W24x55 | 178x599x12,8x10 | WF 600x200x10x15 | Kg/m | 94.6 | 2500 | mm | 1 | 2.5 | 236.5 | 0% | 0 | 2.5 | Dismantling and replace with new materials (refabricate) due to the different in beam profile of existing and propose beam | 236.5 | 0
1103 | ClO2 Plant | 2 | DIA. BRACE | Dia. Brace AF 4-22 EL. 6500 | W24x55 | 178x599x12,8x10 | WF 600x200x10x15 | Kg/m | 94.6 | 2500 | mm | 1 | 2.5 | 236.5 | 0% | 0 | 2.5 | Dismantling and replace with new materials (refabricate) due to the different in beam profile of existing and propose beam | 236.5 | 0
1104 | ClO2 Plant | 2 | DIA. BRACE | Dia. Brace AF 5-22 EL. 6500 | W24x55 | 178x599x12,8x10 | WF 600x200x10x15 | Kg/m | 94.6 | 2500 | mm | 1 | 2.5 | 236.5 | 0% | 0 | 2.5 | Dismantling and replace with new materials (refabricate) due to the different in beam profile of existing and propose beam | 236.5 | 0
1105 | ClO2 Plant | 2 | DIA. BRACE | Dia. Brace AF 6-22 EL. 6500 | W24x55 | 178x599x12,8x10 | WF 600x200x10x15 | Kg/m | 94.6 | 2500 | mm | 1 | 2.5 | 236.5 | 0% | 0 | 2.5 | Dismantling and replace with new materials (refabricate) due to the different in beam profile of existing and propose beam | 236.5 | 0
1106 | ClO2 Plant | 2 | DIA. BRACE | Dia. Brace AF 7-22 EL. 6500 | W24x55 | 178x599x12,8x10 | WF 600x200x10x15 | Kg/m | 94.6 | 2500 | mm | 1 | 2.5 | 236.5 | 0% | 0 | 2.5 | Dismantling and replace with new materials (refabricate) due to the different in beam profile of existing and propose beam | 236.5 | 0
1107 | ClO2 Plant | 2 | DIA. BRACE | Dia. Brace AF 8-22 EL. 6500 | W24x55 | 178x599x12,8x10 | WF 600x200x10x15 | Kg/m | 94.6 | 2500 | mm | 1 | 2.5 | 236.5 | 0% | 0 | 2.5 | Dismantling and replace with new materials (refabricate) due to the different in beam profile of existing and propose beam | 236.5 | 0
1108 | ClO2 Plant | 2 | DIA. BRACE | Dia. Brace AF 9-22 EL. 6500 | W24x55 | 178x599x12,8x10 | WF 600x200x10x15 | Kg/m | 94.6 | 2500 | mm | 1 | 2.5 | 236.5 | 0% | 0 | 2.5 | Dismantling and replace with new materials (refabricate) due to the different in beam profile of existing and propose beam | 236.5 | 0
1109 | ClO2 Plant | 2 | DIA. BRACE | Dia. Brace AF 10-22 EL. 6500 | W24x55 | 178x599x12,8x10 | WF 600x200x10x15 | Kg/m | 94.6 | 2500 | mm | 1 | 2.5 | 236.5 | 0% | 0 | 2.5 | Dismantling and replace with new materials (refabricate) due to the different in beam profile of existing and propose beam | 236.5 | 0
1110 | ClO2 Plant | 2 | DIA. BRACE | Dia. Brace AF 11-22 EL. 6500 | W24x55 | 178x599x12,8x10 | WF 600x200x10x15 | Kg/m | 94.6 | 2500 | mm | 1 | 2.5 | 236.5 | 0% | 0 | 2.5 | Dismantling and replace with new materials (refabricate) due to the different in beam profile of existing and propose beam | 236.5 | 0
1111 | ClO2 Plant | 2 | DIA. BRACE | Dia. Brace AF 12-22 EL. 6500 | W24x55 | 178x599x12,8x10 | WF 600x200x10x15 | Kg/m | 94.6 | 2500 | mm | 1 | 2.5 | 236.5 | 0% | 0 | 2.5 | Dismantling and replace with new materials (refabricate) due to the different in beam profile of existing and propose beam | 236.5 | 0
1112 | ClO2 Plant | 2 | DIA. BRACE | Dia. Brace AF 13-22 EL. 6500 | W24x55 | 178x599x12,8x10 | WF 600x200x10x15 | Kg/m | 94.6 | 2500 | mm | 1 | 2.5 | 236.5 | 0% | 0 | 2.5 | Dismantling and replace with new materials (refabricate) due to the different in beam profile of existing and propose beam | 236.5 | 0
1113 | ClO2 Plant | 2 | DIA. BRACE | Dia. Brace AF 14-22 EL. 6500 | W24x55 | 178x599x12,8x10 | WF 600x200x10x15 | Kg/m | 94.6 | 2500 | mm | 1 | 2.5 | 236.5 | 0% | 0 | 2.5 | Dismantling and replace with new materials (refabricate) due to the different in beam profile of existing and propose beam | 236.5 | 0
1114 | ClO2 Plant | 2 | DIA. BRACE | Dia. Brace AF 15-22 EL. 6500 | W24x55 | 178x599x12,8x10 | WF 600x200x10x15 | Kg/m | 94.6 | 2500 | mm | 1 | 2.5 | 236.5 | 0% | 0 | 2.5 | Dismantling and replace with new materials (refabricate) due to the different in beam profile of existing and propose beam | 236.5 | 0
1115 | ClO2 Plant | 2 | DIA. BRACE | Dia. Brace AF 16-22 EL. 6500 | W24x55 | 178x599x12,8x10 | WF 600x200x10x15 | Kg/m | 94.6 | 2500 | mm | 1 | 2.5 | 236.5 | 0% | 0 | 2.5 | Dismantling and replace with new materials (refabricate) due to the different in beam profile of existing and propose beam | 236.5 | 0
1116 | ClO2 Plant | 2 | DIA. BRACE | Dia. Brace AF 17-22 EL. 6500 | W24x55 | 178x599x12,8x10 | WF 600x200x10x15 | Kg/m | 94.6 | 2500 | mm | 1 | 2.5 | 236.5 | 0% | 0 | 2.5 | Dismantling and replace with new materials (refabricate) due to the different in beam profile of existing and propose beam | 236.5 | 0
1117 | ClO2 Plant | 2 | DIA. BRACE | Dia. Brace AF 18-22 EL. 6500 | W24x55 | 178x599x12,8x10 | WF 600x200x10x15 | Kg/m | 94.6 | 2500 | mm | 1 | 2.5 | 236.5 | 0% | 0 | 2.5 | Dismantling and replace with new materials (refabricate) due to the different in beam profile of existing and propose beam | 236.5 | 0
1118 | ClO2 Plant | 2 | DIA. BRACE | Dia. Brace AF 19-22 EL. 6500 | W24x55 | 178x599x12,8x10 | WF 600x200x10x15 | Kg/m | 94.6 | 2500 | mm | 1 | 2.5 | 236.5 | 0% | 0 | 2.5 | Dismantling and replace with new materials (refabricate) due to the different in beam profile of existing and propose beam | 236.5 | 0
1119 | ClO2 Plant | 2 | DIA. BRACE | Dia. Brace AF 20-22 EL. 6500 | W24x55 | 178x599x12,8x10 | WF 600x200x10x15 | Kg/m | 94.6 | 2500 | mm | 1 | 2.5 | 236.5 | 0% | 0 | 2.5 | Dismantling and replace with new materials (refabricate) due to the different in beam profile of existing and propose beam | 236.5 | 0
1120 | ClO2 Plant | 2 | DIA. BRACE | Dia. Brace AF 21-22 EL. 6500 | W24x55 | 178x599x12,8x10 | WF 600x200x10x15 | Kg/m | 94.6 | 2500 | mm | 1 | 2.5 | 236.5 | 0% | 0 | 2.5 | Dismantling and replace with new materials (refabricate) due to the different in beam profile of existing and propose beam | 236.5 | 0
1121 | ClO2 Plant | 2 | DIA. BRACE | Dia. Brace AF 22-22 EL. 6500 | W24x55 | 178x599x12,8x10 | WF 600x200x10x15 | Kg/m | 94.6 | 2500 | mm | 1 | 2.5 | 236.5 | 0% | 0 | 2.5 | Dismantling and replace with new materials (refabricate) due to the different in beam profile of existing and propose beam | 236.5 | 0
1122 | ClO2 Plant | 2 | GIRDER | Girder AA-AB Line 7 1-4 EL. 8000 | W14x43 | 203x348x13,5x7,7 | WF 350x250x9x14 | Kg/m | 79.7 | 6000 | mm | 1 | 6 | 478.2 | 0% | 0 | 6 | Dismantling and replace with new materials (refabricate) due to the different in beam profile of existing and propose beam | 478.2 | 0
1123 | ClO2 Plant | 2 | GIRDER | Girder AA-AB Line 7 2-4 EL. 8000 | W8x10 | 100x200x5,2x4,3 | WF 200x100x4,5x7 | Kg/m | 18.2 | 2200 | mm | 1 | 2.2 | 40.04 | 0% | 0 | 2.2 | Dismantling and replace with new materials (refabricate) due to the different in beam profile of existing and propose beam | 40.04 | 0
1124 | ClO2 Plant | 2 | GIRDER | Girder AA-AB Line 7 3-4 EL. 8000 | W8x10 | 100x200x5,2x4,3 | WF 200x100x4,5x7 | Kg/m | 18.2 | 2200 | mm | 1 | 2.2 | 40.04 | 0% | 0 | 2.2 | Dismantling and replace with new materials (refabricate) due to the different in beam profile of existing and propose beam | 40.04 | 0
1125 | ClO2 Plant | 2 | GIRDER | Girder AA-AB Line 7 4-4 EL. 8000 | W8x10 | 100x200x5,2x4,3 | WF 200x100x4,5x7 | Kg/m | 18.2 | 1350 | mm | 1 | 1.35 | 24.57 | 0% | 0 | 1.35 | Dismantling and replace with new materials (refabricate) due to the different in beam profile of existing and propose beam | 24.57 | 0
1126 | ClO2 Plant | 2 | GIRDER | Girder AA-AB Line 6 1-5 EL. 8000 | W8x18 | 133x207x8,4x5,8 | WF 200x150x6x9 | Kg/m | 30.6 | 6000 | mm | 1 | 6 | 183.6 | 0% | 0 | 6 | Dismantling and replace with new materials (refabricate) due to the different in beam profile of existing and propose beam | 183.6 | 0
1127 | ClO2 Plant | 2 | GIRDER | Girder AA-AB Line 6 2-5 EL. 8000 | W8x10 | 100x200x5,2x4,3 | WF 200x100x4,5x7 | Kg/m | 18.2 | 2200 | mm | 1 | 2.2 | 40.04 | 0% | 0 | 2.2 | Dismantling and replace with new materials (refabricate) due to the different in beam profile of existing and propose beam | 40.04 | 0
1128 | ClO2 Plant | 2 | GIRDER | Girder AA-AB Line 6 3-5 EL. 8000 | W8x10 | 100x200x5,2x4,3 | WF 200x100x4,5x7 | Kg/m | 18.2 | 2200 | mm | 1 | 2.2 | 40.04 | 0% | 0 | 2.2 | Dismantling and replace with new materials (refabricate) due to the different in beam profile of existing and propose beam | 40.04 | 0
1129 | ClO2 Plant | 2 | GIRDER | Girder AA-AB Line 6 4-5 EL. 8000 | W8x10 | 100x200x5,2x4,3 | WF 200x100x4,5x7 | Kg/m | 18.2 | 1350 | mm | 1 | 1.35 | 24.57 | 0% | 0 | 1.35 | Dismantling and replace with new materials (refabricate) due to the different in beam profile of existing and propose beam | 24.57 | 0
1130 | ClO2 Plant | 2 | GIRDER | Girder AA-AB Line 6 5-5 EL. 8000 | W24x62 | 179x602x15x10,9 | WF 600x200x11x17 | Kg/m | 106 | 6000 | mm | 1 | 6 | 636 | 0% | 0 | 6 | Dismantling and replace with new materials (refabricate) due to the different in beam profile of existing and propose beam | 636 | 0
1131 | ClO2 Plant | 2 | GIRDER | Girder AA-AB Line 5 1-1 EL. 8000 | W14x48 | 204x351x15,1x8,6 | WF 350x250x9x14 | Kg/m | 79.7 | 6000 | mm | 1 | 6 | 478.2 | 0% | 0 | 6 | Dismantling and replace with new materials (refabricate) due to the different in beam profile of existing and propose beam | 478.2 | 0
1132 | ClO2 Plant | 2 | GIRDER | Girder AA-AB Line 4 1-1 EL. 8000 | W8x24 | 165x201x10,2x6,2 | WF 200x200x8x12 | Kg/m | 49.9 | 6000 | mm | 1 | 6 | 299.4 | 0% | 0 | 6 | Dismantling and replace with new materials (refabricate) due to the different in beam profile of existing and propose beam | 299.4 | 0
1133 | ClO2 Plant | 2 | GIRDER | Girder 4-5 Line AA 1-1 EL. 8000 | W8x18 | 133x207x8,4x5,8 | WF 200x150x6x9 | Kg/m | 30.6 | 3000 | mm | 1 | 3 | 91.8 | 0% | 0 | 3 | Dismantling and replace with new materials (refabricate) due to the different in beam profile of existing and propose beam | 91.8 | 0
1134 | ClO2 Plant | 2 | GIRDER | Girder 5-6 Line AA 1-1 EL. 8000 | W24x62 | 179x602x15x10,9 | WF 600x200x11x17 | Kg/m | 106 | 6000 | mm | 1 | 6 | 636 | 0% | 0 | 6 | Dismantling and replace with new materials (refabricate) due to the different in beam profile of existing and propose beam | 636 | 0
1135 | ClO2 Plant | 2 | GIRDER | Girder 6-7 Line AA 1-1 EL. 8000 | W24x62 | 179x602x15x10,9 | WF 600x200x11x17 | Kg/m | 106 | 6000 | mm | 1 | 6 | 636 | 0% | 0 | 6 | Dismantling and replace with new materials (refabricate) due to the different in beam profile of existing and propose beam | 636 | 0
1136 | ClO2 Plant | 2 | GIRDER | Girder 5-6 Line AB 1-1 EL. 8000 | W24x62 | 179x602x15x10,9 | WF 600x200x11x17 | Kg/m | 106 | 6000 | mm | 1 | 6 | 636 | 0% | 0 | 6 | Dismantling and replace with new materials (refabricate) due to the different in beam profile of existing and propose beam | 636 | 0
1137 | ClO2 Plant | 2 | GIRDER | Girder 6-7 Line AB 1-1 EL. 8000 | W24x62 | 179x602x15x10,9 | WF 600x200x11x17 | Kg/m | 106 | 6000 | mm | 1 | 6 | 636 | 0% | 0 | 6 | Dismantling and replace with new materials (refabricate) due to the different in beam profile of existing and propose beam | 636 | 0
1138 | ClO2 Plant | 2 | GIRDER | Girder 5-6 Line AC 1-1 EL. 8000 | W14x38 | 172x358x13,1x7,9 | WF 300x200x9x14 | Kg/m | 65.4 | 6000 | mm | 1 | 6 | 392.4 | 0% | 0 | 6 | Dismantling and replace with new materials (refabricate) due to the different in beam profile of existing and propose beam | 392.4 | 0
1139 | ClO2 Plant | 2 | GIRDER | Girder 6-7 Line AC 1-1 EL. 8000 | W14x38 | 172x358x13,1x7,9 | WF 300x200x9x14 | Kg/m | 65.4 | 6000 | mm | 1 | 6 | 392.4 | 0% | 0 | 6 | Dismantling and replace with new materials (refabricate) due to the different in beam profile of existing and propose beam | 392.4 | 0
1140 | ClO2 Plant | 2 | GIRDER | Girder AB-AC Line 7 1-2 EL. 8000 | W14x26 | 128x353x10,7x6,5 | WF 350x175x6x9 | Kg/m | 41.4 | 6000 | mm | 1 | 6 | 248.4 | 0% | 0 | 6 | Dismantling and replace with new materials (refabricate) due to the different in beam profile of existing and propose beam | 248.4 | 0
1141 | ClO2 Plant | 2 | GIRDER | Girder AB-AC Line 7 2-2 EL. 8000 | W14x26 | 128x353x10,7x6,5 | WF 350x175x6x9 | Kg/m | 41.4 | 6000 | mm | 1 | 6 | 248.4 | 0% | 0 | 6 | Dismantling and replace with new materials (refabricate) due to the different in beam profile of existing and propose beam | 248.4 | 0
1142 | ClO2 Plant | 2 | GIRDER | Girder AB-AC Line 6 1-3 EL. 8000 | W18x46 | 154x460x15,4x9,1 | WF 450x200x9x14 | Kg/m | 76 | 6000 | mm | 1 | 6 | 456 | 0% | 0 | 6 | Dismantling and replace with new materials (refabricate) due to the different in beam profile of existing and propose beam | 456 | 0
1143 | ClO2 Plant | 2 | GIRDER | Girder AB-AC Line 6 2-3 EL. 8000 | W14x26 | 128x353x10,7x6,5 | WF 350x175x6x9 | Kg/m | 41.4 | 6000 | mm | 1 | 6 | 248.4 | 0% | 0 | 6 | Dismantling and replace with new materials (refabricate) due to the different in beam profile of existing and propose beam | 248.4 | 0
1144 | ClO2 Plant | 2 | GIRDER | Girder AB-AC Line 6 3-3 EL. 8000 | W14x26 | 128x353x10,7x6,5 | WF 350x175x6x9 | Kg/m | 41.4 | 6000 | mm | 1 | 6 | 248.4 | 0% | 0 | 6 | Dismantling and replace with new materials (refabricate) due to the different in beam profile of existing and propose beam | 248.4 | 0
1145 | ClO2 Plant | 2 | GIRDER | Girder AB-AC Line 5 1-1 EL. 8000 | W14x48 | 204x351x15,1x8,6 | WF 350x250x9x14 | Kg/m | 79.7 | 6000 | mm | 1 | 6 | 478.2 | 0% | 0 | 6 | Dismantling and replace with new materials (refabricate) due to the different in beam profile of existing and propose beam | 478.2 | 0
1146 | ClO2 Plant | 2 | GIRDER | Girder AC-AD Line 6 1-1 EL. 8000 | W8x24 | 165x201x10,2x6,2 | WF 200x200x8x12 | Kg/m | 49.9 | 6000 | mm | 1 | 6 | 299.4 | 0% | 0 | 6 | Dismantling and replace with new materials (refabricate) due to the different in beam profile of existing and propose beam | 299.4 | 0
1147 | ClO2 Plant | 2 | DIA. BRACE | Dia. Brace 1-40 EL. 8000 | WT4X9 |  |  | Kg/m | 13.32 | 2800 | mm | 1 | 2.8 | 37.296 | 0% | 0 | 2.8 | Dismantling and replace with new materials (refabricate) due to the different in beam profile of existing and propose beam | 37.296 | 0
1148 | ClO2 Plant | 2 | DIA. BRACE | Dia. Brace 2-40 EL. 8000 | WT4X9 |  |  | Kg/m | 13.32 | 2800 | mm | 1 | 2.8 | 37.296 | 0% | 0 | 2.8 | Dismantling and replace with new materials (refabricate) due to the different in beam profile of existing and propose beam | 37.296 | 0
1149 | ClO2 Plant | 2 | DIA. BRACE | Dia. Brace 3-40 EL. 8000 | WT4X9 |  |  | Kg/m | 13.32 | 2800 | mm | 1 | 2.8 | 37.296 | 0% | 0 | 2.8 | Dismantling and replace with new materials (refabricate) due to the different in beam profile of existing and propose beam | 37.296 | 0
1150 | ClO2 Plant | 2 | DIA. BRACE | Dia. Brace 4-40 EL. 8000 | WT4X9 |  |  | Kg/m | 13.32 | 2800 | mm | 1 | 2.8 | 37.296 | 0% | 0 | 2.8 | Dismantling and replace with new materials (refabricate) due to the different in beam profile of existing and propose beam | 37.296 | 0
1151 | ClO2 Plant | 2 | DIA. BRACE | Dia. Brace 5-40 EL. 8000 | WT4X9 |  |  | Kg/m | 13.32 | 2800 | mm | 1 | 2.8 | 37.296 | 0% | 0 | 2.8 | Dismantling and replace with new materials (refabricate) due to the different in beam profile of existing and propose beam | 37.296 | 0
1152 | ClO2 Plant | 2 | DIA. BRACE | Dia. Brace 6-40 EL. 8000 | WT4X9 |  |  | Kg/m | 13.32 | 2800 | mm | 1 | 2.8 | 37.296 | 0% | 0 | 2.8 | Dismantling and replace with new materials (refabricate) due to the different in beam profile of existing and propose beam | 37.296 | 0
1153 | ClO2 Plant | 2 | DIA. BRACE | Dia. Brace 7-40 EL. 8000 | WT4X9 |  |  | Kg/m | 13.32 | 2800 | mm | 1 | 2.8 | 37.296 | 0% | 0 | 2.8 | Dismantling and replace with new materials (refabricate) due to the different in beam profile of existing and propose beam | 37.296 | 0
1154 | ClO2 Plant | 2 | DIA. BRACE | Dia. Brace 8-40 EL. 8000 | WT4X9 |  |  | Kg/m | 13.32 | 2800 | mm | 1 | 2.8 | 37.296 | 0% | 0 | 2.8 | Dismantling and replace with new materials (refabricate) due to the different in beam profile of existing and propose beam | 37.296 | 0
1155 | ClO2 Plant | 2 | DIA. BRACE | Dia. Brace 9-40 EL. 8000 | WT4X9 |  |  | Kg/m | 13.32 | 2800 | mm | 1 | 2.8 | 37.296 | 0% | 0 | 2.8 | Dismantling and replace with new materials (refabricate) due to the different in beam profile of existing and propose beam | 37.296 | 0
1156 | ClO2 Plant | 2 | DIA. BRACE | Dia. Brace 10-40 EL. 8000 | WT4X9 |  |  | Kg/m | 13.32 | 2800 | mm | 1 | 2.8 | 37.296 | 0% | 0 | 2.8 | Dismantling and replace with new materials (refabricate) due to the different in beam profile of existing and propose beam | 37.296 | 0
1157 | ClO2 Plant | 2 | DIA. BRACE | Dia. Brace 11-40 EL. 8000 | WT4X9 |  |  | Kg/m | 13.32 | 2800 | mm | 1 | 2.8 | 37.296 | 0% | 0 | 2.8 | Dismantling and replace with new materials (refabricate) due to the different in beam profile of existing and propose beam | 37.296 | 0
1158 | ClO2 Plant | 2 | DIA. BRACE | Dia. Brace 12-40 EL. 8000 | WT4X9 |  |  | Kg/m | 13.32 | 2800 | mm | 1 | 2.8 | 37.296 | 0% | 0 | 2.8 | Dismantling and replace with new materials (refabricate) due to the different in beam profile of existing and propose beam | 37.296 | 0
1159 | ClO2 Plant | 2 | DIA. BRACE | Dia. Brace 13-40 EL. 8000 | WT4X9 |  |  | Kg/m | 13.32 | 2800 | mm | 1 | 2.8 | 37.296 | 0% | 0 | 2.8 | Dismantling and replace with new materials (refabricate) due to the different in beam profile of existing and propose beam | 37.296 | 0
1160 | ClO2 Plant | 2 | DIA. BRACE | Dia. Brace 14-40 EL. 8000 | WT4X9 |  |  | Kg/m | 13.32 | 2800 | mm | 1 | 2.8 | 37.296 | 0% | 0 | 2.8 | Dismantling and replace with new materials (refabricate) due to the different in beam profile of existing and propose beam | 37.296 | 0
1161 | ClO2 Plant | 2 | DIA. BRACE | Dia. Brace 15-40 EL. 8000 | WT4X9 |  |  | Kg/m | 13.32 | 2800 | mm | 1 | 2.8 | 37.296 | 0% | 0 | 2.8 | Dismantling and replace with new materials (refabricate) due to the different in beam profile of existing and propose beam | 37.296 | 0
1162 | ClO2 Plant | 2 | DIA. BRACE | Dia. Brace 16-40 EL. 8000 | WT4X9 |  |  | Kg/m | 13.32 | 2800 | mm | 1 | 2.8 | 37.296 | 0% | 0 | 2.8 | Dismantling and replace with new materials (refabricate) due to the different in beam profile of existing and propose beam | 37.296 | 0
1163 | ClO2 Plant | 2 | DIA. BRACE | Dia. Brace 17-40 EL. 8000 | WT4X9 |  |  | Kg/m | 13.32 | 2800 | mm | 1 | 2.8 | 37.296 | 0% | 0 | 2.8 | Dismantling and replace with new materials (refabricate) due to the different in beam profile of existing and propose beam | 37.296 | 0
1164 | ClO2 Plant | 2 | DIA. BRACE | Dia. Brace 18-40 EL. 8000 | WT4X9 |  |  | Kg/m | 13.32 | 2800 | mm | 1 | 2.8 | 37.296 | 0% | 0 | 2.8 | Dismantling and replace with new materials (refabricate) due to the different in beam profile of existing and propose beam | 37.296 | 0
1165 | ClO2 Plant | 2 | DIA. BRACE | Dia. Brace 19-40 EL. 8000 | WT4X9 |  |  | Kg/m | 13.32 | 2800 | mm | 1 | 2.8 | 37.296 | 0% | 0 | 2.8 | Dismantling and replace with new materials (refabricate) due to the different in beam profile of existing and propose beam | 37.296 | 0
1166 | ClO2 Plant | 2 | DIA. BRACE | Dia. Brace 20-40 EL. 8000 | WT4X9 |  |  | Kg/m | 13.32 | 2800 | mm | 1 | 2.8 | 37.296 | 0% | 0 | 2.8 | Dismantling and replace with new materials (refabricate) due to the different in beam profile of existing and propose beam | 37.296 | 0
1167 | ClO2 Plant | 2 | DIA. BRACE | Dia. Brace 21-40 EL. 8000 | WT4X9 |  |  | Kg/m | 13.32 | 2800 | mm | 1 | 2.8 | 37.296 | 0% | 0 | 2.8 | Dismantling and replace with new materials (refabricate) due to the different in beam profile of existing and propose beam | 37.296 | 0
1168 | ClO2 Plant | 2 | DIA. BRACE | Dia. Brace 22-40 EL. 8000 | WT4X9 |  |  | Kg/m | 13.32 | 2800 | mm | 1 | 2.8 | 37.296 | 0% | 0 | 2.8 | Dismantling and replace with new materials (refabricate) due to the different in beam profile of existing and propose beam | 37.296 | 0
1169 | ClO2 Plant | 2 | DIA. BRACE | Dia. Brace 23-40 EL. 8000 | WT4X9 |  |  | Kg/m | 13.32 | 2800 | mm | 1 | 2.8 | 37.296 | 0% | 0 | 2.8 | Dismantling and replace with new materials (refabricate) due to the different in beam profile of existing and propose beam | 37.296 | 0
1170 | ClO2 Plant | 2 | DIA. BRACE | Dia. Brace 24-40 EL. 8000 | WT4X9 |  |  | Kg/m | 13.32 | 2800 | mm | 1 | 2.8 | 37.296 | 0% | 0 | 2.8 | Dismantling and replace with new materials (refabricate) due to the different in beam profile of existing and propose beam | 37.296 | 0
1171 | ClO2 Plant | 2 | DIA. BRACE | Dia. Brace 25-40 EL. 8000 | WT4X9 |  |  | Kg/m | 13.32 | 2800 | mm | 1 | 2.8 | 37.296 | 0% | 0 | 2.8 | Dismantling and replace with new materials (refabricate) due to the different in beam profile of existing and propose beam | 37.296 | 0
1172 | ClO2 Plant | 2 | DIA. BRACE | Dia. Brace 26-40 EL. 8000 | WT4X9 |  |  | Kg/m | 13.32 | 2800 | mm | 1 | 2.8 | 37.296 | 0% | 0 | 2.8 | Dismantling and replace with new materials (refabricate) due to the different in beam profile of existing and propose beam | 37.296 | 0
1173 | ClO2 Plant | 2 | DIA. BRACE | Dia. Brace 27-40 EL. 8000 | WT4X9 |  |  | Kg/m | 13.32 | 2800 | mm | 1 | 2.8 | 37.296 | 0% | 0 | 2.8 | Dismantling and replace with new materials (refabricate) due to the different in beam profile of existing and propose beam | 37.296 | 0
1174 | ClO2 Plant | 2 | DIA. BRACE | Dia. Brace 28-40 EL. 8000 | WT4X9 |  |  | Kg/m | 13.32 | 2800 | mm | 1 | 2.8 | 37.296 | 0% | 0 | 2.8 | Dismantling and replace with new materials (refabricate) due to the different in beam profile of existing and propose beam | 37.296 | 0
1175 | ClO2 Plant | 2 | DIA. BRACE | Dia. Brace 39-40 EL. 8000 | WT4X9 |  |  | Kg/m | 13.32 | 2800 | mm | 1 | 2.8 | 37.296 | 0% | 0 | 2.8 | Dismantling and replace with new materials (refabricate) due to the different in beam profile of existing and propose beam | 37.296 | 0
1176 | ClO2 Plant | 2 | DIA. BRACE | Dia. Brace 30-40 EL. 8000 | WT4X9 |  |  | Kg/m | 13.32 | 2800 | mm | 1 | 2.8 | 37.296 | 0% | 0 | 2.8 | Dismantling and replace with new materials (refabricate) due to the different in beam profile of existing and propose beam | 37.296 | 0
1177 | ClO2 Plant | 2 | DIA. BRACE | Dia. Brace 31-40 EL. 8000 | WT4X9 |  |  | Kg/m | 13.32 | 2800 | mm | 1 | 2.8 | 37.296 | 0% | 0 | 2.8 | Dismantling and replace with new materials (refabricate) due to the different in beam profile of existing and propose beam | 37.296 | 0
1178 | ClO2 Plant | 2 | DIA. BRACE | Dia. Brace 32-40 EL. 8000 | WT4X9 |  |  | Kg/m | 13.32 | 2800 | mm | 1 | 2.8 | 37.296 | 0% | 0 | 2.8 | Dismantling and replace with new materials (refabricate) due to the different in beam profile of existing and propose beam | 37.296 | 0
1179 | ClO2 Plant | 2 | DIA. BRACE | Dia. Brace 33-40 EL. 8000 | WT4X9 |  |  | Kg/m | 13.32 | 2800 | mm | 1 | 2.8 | 37.296 | 0% | 0 | 2.8 | Dismantling and replace with new materials (refabricate) due to the different in beam profile of existing and propose beam | 37.296 | 0
1180 | ClO2 Plant | 2 | DIA. BRACE | Dia. Brace 34-40 EL. 8000 | WT4X9 |  |  | Kg/m | 13.32 | 2800 | mm | 1 | 2.8 | 37.296 | 0% | 0 | 2.8 | Dismantling and replace with new materials (refabricate) due to the different in beam profile of existing and propose beam | 37.296 | 0
1181 | ClO2 Plant | 2 | DIA. BRACE | Dia. Brace 35-40 EL. 8000 | WT4X9 |  |  | Kg/m | 13.32 | 2800 | mm | 1 | 2.8 | 37.296 | 0% | 0 | 2.8 | Dismantling and replace with new materials (refabricate) due to the different in beam profile of existing and propose beam | 37.296 | 0
1182 | ClO2 Plant | 2 | DIA. BRACE | Dia. Brace 36-40 EL. 8000 | WT4X9 |  |  | Kg/m | 13.32 | 2800 | mm | 1 | 2.8 | 37.296 | 0% | 0 | 2.8 | Dismantling and replace with new materials (refabricate) due to the different in beam profile of existing and propose beam | 37.296 | 0
1183 | ClO2 Plant | 2 | DIA. BRACE | Dia. Brace 37-40 EL. 8000 | WT4X9 |  |  | Kg/m | 13.32 | 2800 | mm | 1 | 2.8 | 37.296 | 0% | 0 | 2.8 | Dismantling and replace with new materials (refabricate) due to the different in beam profile of existing and propose beam | 37.296 | 0
1184 | ClO2 Plant | 2 | DIA. BRACE | Dia. Brace 38-40 EL. 8000 | WT4X9 |  |  | Kg/m | 13.32 | 2800 | mm | 1 | 2.8 | 37.296 | 0% | 0 | 2.8 | Dismantling and replace with new materials (refabricate) due to the different in beam profile of existing and propose beam | 37.296 | 0
1185 | ClO2 Plant | 2 | DIA. BRACE | Dia. Brace 39-40 EL. 8000 | WT4X9 |  |  | Kg/m | 13.32 | 2800 | mm | 1 | 2.8 | 37.296 | 0% | 0 | 2.8 | Dismantling and replace with new materials (refabricate) due to the different in beam profile of existing and propose beam | 37.296 | 0
1186 | ClO2 Plant | 2 | DIA. BRACE | Dia. Brace 40-40 EL. 8000 | WT4X9 |  |  | Kg/m | 13.32 | 2800 | mm | 1 | 2.8 | 37.296 | 0% | 0 | 2.8 | Dismantling and replace with new materials (refabricate) due to the different in beam profile of existing and propose beam | 37.296 | 0
1187 | ClO2 Plant | 2 | GIRDER | Girder AA-AB Line 7 1-4 EL. 11000 | W14x43 | 203x348x13,5x7,7 | WF 350x250x9x14 | Kg/m | 79.7 | 6000 | mm | 1 | 6 | 478.2 | 0% | 0 | 6 | Dismantling and replace with new materials (refabricate) due to the different in beam profile of existing and propose beam | 478.2 | 0
1188 | ClO2 Plant | 2 | GIRDER | Girder AA-AB Line 7 2-4 EL. 11000 | W8x10 | 100x200x5,2x4,3 | WF 200x100x4,5x7 | Kg/m | 18.2 | 2200 | mm | 1 | 2.2 | 40.04 | 0% | 0 | 2.2 | Dismantling and replace with new materials (refabricate) due to the different in beam profile of existing and propose beam | 40.04 | 0
1189 | ClO2 Plant | 2 | GIRDER | Girder AA-AB Line 7 3-4 EL. 11000 | W8x10 | 100x200x5,2x4,3 | WF 200x100x4,5x7 | Kg/m | 18.2 | 2200 | mm | 1 | 2.2 | 40.04 | 0% | 0 | 2.2 | Dismantling and replace with new materials (refabricate) due to the different in beam profile of existing and propose beam | 40.04 | 0
1190 | ClO2 Plant | 2 | GIRDER | Girder AA-AB Line 7 4-4 EL. 11000 | W8x10 | 100x200x5,2x4,3 | WF 200x100x4,5x7 | Kg/m | 18.2 | 1350 | mm | 1 | 1.35 | 24.57 | 0% | 0 | 1.35 | Dismantling and replace with new materials (refabricate) due to the different in beam profile of existing and propose beam | 24.57 | 0
1191 | ClO2 Plant | 2 | GIRDER | Girder AA-AB Line 6 1-5 EL. 11000 | W8x18 | 133x207x8,4x5,8 | WF 200x150x6x9 | Kg/m | 30.6 | 6000 | mm | 1 | 6 | 183.6 | 0% | 0 | 6 | Dismantling and replace with new materials (refabricate) due to the different in beam profile of existing and propose beam | 183.6 | 0
1192 | ClO2 Plant | 2 | GIRDER | Girder AA-AB Line 6 2-5 EL. 11000 | W8x10 | 100x200x5,2x4,3 | WF 200x100x4,5x7 | Kg/m | 18.2 | 2200 | mm | 1 | 2.2 | 40.04 | 0% | 0 | 2.2 | Dismantling and replace with new materials (refabricate) due to the different in beam profile of existing and propose beam | 40.04 | 0
1193 | ClO2 Plant | 2 | GIRDER | Girder AA-AB Line 6 3-5 EL. 11000 | W8x10 | 100x200x5,2x4,3 | WF 200x100x4,5x7 | Kg/m | 18.2 | 2200 | mm | 1 | 2.2 | 40.04 | 0% | 0 | 2.2 | Dismantling and replace with new materials (refabricate) due to the different in beam profile of existing and propose beam | 40.04 | 0
1194 | ClO2 Plant | 2 | GIRDER | Girder AA-AB Line 6 4-5 EL. 11000 | W8x10 | 100x200x5,2x4,3 | WF 200x100x4,5x7 | Kg/m | 18.2 | 1350 | mm | 1 | 1.35 | 24.57 | 0% | 0 | 1.35 | Dismantling and replace with new materials (refabricate) due to the different in beam profile of existing and propose beam | 24.57 | 0
1195 | ClO2 Plant | 2 | GIRDER | Girder AA-AB Line 6 5-5 EL. 11000 | W24x62 | 179x602x15x10,9 | WF 600x200x11x17 | Kg/m | 106 | 6000 | mm | 1 | 6 | 636 | 0% | 0 | 6 | Dismantling and replace with new materials (refabricate) due to the different in beam profile of existing and propose beam | 636 | 0
1196 | ClO2 Plant | 2 | GIRDER | Girder AA-AB Line 5 1-1 EL. 11000 | W14x48 | 204x351x15,1x8,6 | WF 350x250x9x14 | Kg/m | 79.7 | 6000 | mm | 1 | 6 | 478.2 | 0% | 0 | 6 | Dismantling and replace with new materials (refabricate) due to the different in beam profile of existing and propose beam | 478.2 | 0
1197 | ClO2 Plant | 2 | GIRDER | Girder AA-AB Line 4 1-1 EL. 11000 | W8x24 | 165x201x10,2x6,2 | WF 200x200x8x12 | Kg/m | 49.9 | 6000 | mm | 1 | 6 | 299.4 | 0% | 0 | 6 | Dismantling and replace with new materials (refabricate) due to the different in beam profile of existing and propose beam | 299.4 | 0
1198 | ClO2 Plant | 2 | GIRDER | Girder 4-5 Line AA 1-1 EL. 11000 | W8x18 | 133x207x8,4x5,8 | WF 200x150x6x9 | Kg/m | 30.6 | 3000 | mm | 1 | 3 | 91.8 | 0% | 0 | 3 | Dismantling and replace with new materials (refabricate) due to the different in beam profile of existing and propose beam | 91.8 | 0
1199 | ClO2 Plant | 2 | GIRDER | Girder 5-6 Line AA 1-1 EL. 11000 | W24x62 | 179x602x15x10,9 | WF 600x200x11x17 | Kg/m | 106 | 6000 | mm | 1 | 6 | 636 | 0% | 0 | 6 | Dismantling and replace with new materials (refabricate) due to the different in beam profile of existing and propose beam | 636 | 0
1200 | ClO2 Plant | 2 | GIRDER | Girder 6-7 Line AA 1-1 EL. 11000 | W24x62 | 179x602x15x10,9 | WF 600x200x11x17 | Kg/m | 106 | 6000 | mm | 1 | 6 | 636 | 0% | 0 | 6 | Dismantling and replace with new materials (refabricate) due to the different in beam profile of existing and propose beam | 636 | 0
1201 | ClO2 Plant | 2 | GIRDER | Girder 5-6 Line AB 1-1 EL. 11000 | W24x62 | 179x602x15x10,9 | WF 600x200x11x17 | Kg/m | 106 | 6000 | mm | 1 | 6 | 636 | 0% | 0 | 6 | Dismantling and replace with new materials (refabricate) due to the different in beam profile of existing and propose beam | 636 | 0
1202 | ClO2 Plant | 2 | GIRDER | Girder 6-7 Line AB 1-1 EL. 11000 | W24x62 | 179x602x15x10,9 | WF 600x200x11x17 | Kg/m | 106 | 6000 | mm | 1 | 6 | 636 | 0% | 0 | 6 | Dismantling and replace with new materials (refabricate) due to the different in beam profile of existing and propose beam | 636 | 0
1203 | ClO2 Plant | 2 | GIRDER | Girder 5-6 Line AC 1-1 EL. 11000 | W14x38 | 172x358x13,1x7,9 | WF 300x200x9x14 | Kg/m | 65.4 | 6000 | mm | 1 | 6 | 392.4 | 0% | 0 | 6 | Dismantling and replace with new materials (refabricate) due to the different in beam profile of existing and propose beam | 392.4 | 0
1204 | ClO2 Plant | 2 | GIRDER | Girder 6-7 Line AC 1-1 EL. 11000 | W14x38 | 172x358x13,1x7,9 | WF 300x200x9x14 | Kg/m | 65.4 | 6000 | mm | 1 | 6 | 392.4 | 0% | 0 | 6 | Dismantling and replace with new materials (refabricate) due to the different in beam profile of existing and propose beam | 392.4 | 0
1205 | ClO2 Plant | 2 | GIRDER | Girder AB-AC Line 7 1-2 EL. 11000 | W14x26 | 128x353x10,7x6,5 | WF 350x175x6x9 | Kg/m | 41.4 | 6000 | mm | 1 | 6 | 248.4 | 0% | 0 | 6 | Dismantling and replace with new materials (refabricate) due to the different in beam profile of existing and propose beam | 248.4 | 0
1206 | ClO2 Plant | 2 | GIRDER | Girder AB-AC Line 7 2-2 EL. 11000 | W14x26 | 128x353x10,7x6,5 | WF 350x175x6x9 | Kg/m | 41.4 | 6000 | mm | 1 | 6 | 248.4 | 0% | 0 | 6 | Dismantling and replace with new materials (refabricate) due to the different in beam profile of existing and propose beam | 248.4 | 0
1207 | ClO2 Plant | 2 | GIRDER | Girder AB-AC Line 6 1-3 EL. 11000 | W18x46 | 154x460x15,4x9,1 | WF 450x200x9x14 | Kg/m | 76 | 6000 | mm | 1 | 6 | 456 | 0% | 0 | 6 | Dismantling and replace with new materials (refabricate) due to the different in beam profile of existing and propose beam | 456 | 0
1208 | ClO2 Plant | 2 | GIRDER | Girder AB-AC Line 6 2-3 EL. 11000 | W14x26 | 128x353x10,7x6,5 | WF 350x175x6x9 | Kg/m | 41.4 | 6000 | mm | 1 | 6 | 248.4 | 0% | 0 | 6 | Dismantling and replace with new materials (refabricate) due to the different in beam profile of existing and propose beam | 248.4 | 0
1209 | ClO2 Plant | 2 | GIRDER | Girder AB-AC Line 6 3-3 EL. 11000 | W14x26 | 128x353x10,7x6,5 | WF 350x175x6x9 | Kg/m | 41.4 | 6000 | mm | 1 | 6 | 248.4 | 0% | 0 | 6 | Dismantling and replace with new materials (refabricate) due to the different in beam profile of existing and propose beam | 248.4 | 0
1210 | ClO2 Plant | 2 | GIRDER | Girder AB-AC Line 5 1-1 EL. 11000 | W14x48 | 204x351x15,1x8,6 | WF 350x250x9x14 | Kg/m | 79.7 | 6000 | mm | 1 | 6 | 478.2 | 0% | 0 | 6 | Dismantling and replace with new materials (refabricate) due to the different in beam profile of existing and propose beam | 478.2 | 0
1211 | ClO2 Plant | 2 | GIRDER | Girder AC-AD Line 6 1-1 EL. 11000 | W8x24 | 165x201x10,2x6,2 | WF 200x200x8x12 | Kg/m | 49.9 | 6000 | mm | 1 | 6 | 299.4 | 0% | 0 | 6 | Dismantling and replace with new materials (refabricate) due to the different in beam profile of existing and propose beam | 299.4 | 0
1212 | ClO2 Plant | 2 | DIA. BRACE | Dia. Brace 1-40 EL. 11000 | WT4X9 |  |  | Kg/m | 13.32 | 2800 | mm | 1 | 2.8 | 37.296 | 0% | 0 | 2.8 | Dismantling and replace with new materials (refabricate) due to the different in beam profile of existing and propose beam | 37.296 | 0
1213 | ClO2 Plant | 2 | DIA. BRACE | Dia. Brace 2-40 EL. 11000 | WT4X9 |  |  | Kg/m | 13.32 | 2800 | mm | 1 | 2.8 | 37.296 | 0% | 0 | 2.8 | Dismantling and replace with new materials (refabricate) due to the different in beam profile of existing and propose beam | 37.296 | 0
1214 | ClO2 Plant | 2 | DIA. BRACE | Dia. Brace 3-40 EL. 11000 | WT4X9 |  |  | Kg/m | 13.32 | 2800 | mm | 1 | 2.8 | 37.296 | 0% | 0 | 2.8 | Dismantling and replace with new materials (refabricate) due to the different in beam profile of existing and propose beam | 37.296 | 0
1215 | ClO2 Plant | 2 | DIA. BRACE | Dia. Brace 4-40 EL. 11000 | WT4X9 |  |  | Kg/m | 13.32 | 2800 | mm | 1 | 2.8 | 37.296 | 0% | 0 | 2.8 | Dismantling and replace with new materials (refabricate) due to the different in beam profile of existing and propose beam | 37.296 | 0
1216 | ClO2 Plant | 2 | DIA. BRACE | Dia. Brace 5-40 EL. 11000 | WT4X9 |  |  | Kg/m | 13.32 | 2800 | mm | 1 | 2.8 | 37.296 | 0% | 0 | 2.8 | Dismantling and replace with new materials (refabricate) due to the different in beam profile of existing and propose beam | 37.296 | 0
1217 | ClO2 Plant | 2 | DIA. BRACE | Dia. Brace 6-40 EL. 11000 | WT4X9 |  |  | Kg/m | 13.32 | 2800 | mm | 1 | 2.8 | 37.296 | 0% | 0 | 2.8 | Dismantling and replace with new materials (refabricate) due to the different in beam profile of existing and propose beam | 37.296 | 0
1218 | ClO2 Plant | 2 | DIA. BRACE | Dia. Brace 7-40 EL. 11000 | WT4X9 |  |  | Kg/m | 13.32 | 2800 | mm | 1 | 2.8 | 37.296 | 0% | 0 | 2.8 | Dismantling and replace with new materials (refabricate) due to the different in beam profile of existing and propose beam | 37.296 | 0
1219 | ClO2 Plant | 2 | DIA. BRACE | Dia. Brace 8-40 EL. 11000 | WT4X9 |  |  | Kg/m | 13.32 | 2800 | mm | 1 | 2.8 | 37.296 | 0% | 0 | 2.8 | Dismantling and replace with new materials (refabricate) due to the different in beam profile of existing and propose beam | 37.296 | 0
1220 | ClO2 Plant | 2 | DIA. BRACE | Dia. Brace 9-40 EL. 11000 | WT4X9 |  |  | Kg/m | 13.32 | 2800 | mm | 1 | 2.8 | 37.296 | 0% | 0 | 2.8 | Dismantling and replace with new materials (refabricate) due to the different in beam profile of existing and propose beam | 37.296 | 0
1221 | ClO2 Plant | 2 | DIA. BRACE | Dia. Brace 10-40 EL. 11000 | WT4X9 |  |  | Kg/m | 13.32 | 2800 | mm | 1 | 2.8 | 37.296 | 0% | 0 | 2.8 | Dismantling and replace with new materials (refabricate) due to the different in beam profile of existing and propose beam | 37.296 | 0
1222 | ClO2 Plant | 2 | DIA. BRACE | Dia. Brace 11-40 EL. 11000 | WT4X9 |  |  | Kg/m | 13.32 | 2800 | mm | 1 | 2.8 | 37.296 | 0% | 0 | 2.8 | Dismantling and replace with new materials (refabricate) due to the different in beam profile of existing and propose beam | 37.296 | 0
1223 | ClO2 Plant | 2 | DIA. BRACE | Dia. Brace 12-40 EL. 11000 | WT4X9 |  |  | Kg/m | 13.32 | 2800 | mm | 1 | 2.8 | 37.296 | 0% | 0 | 2.8 | Dismantling and replace with new materials (refabricate) due to the different in beam profile of existing and propose beam | 37.296 | 0
1224 | ClO2 Plant | 2 | DIA. BRACE | Dia. Brace 13-40 EL. 11000 | WT4X9 |  |  | Kg/m | 13.32 | 2800 | mm | 1 | 2.8 | 37.296 | 0% | 0 | 2.8 | Dismantling and replace with new materials (refabricate) due to the different in beam profile of existing and propose beam | 37.296 | 0
1225 | ClO2 Plant | 2 | DIA. BRACE | Dia. Brace 14-40 EL. 11000 | WT4X9 |  |  | Kg/m | 13.32 | 2800 | mm | 1 | 2.8 | 37.296 | 0% | 0 | 2.8 | Dismantling and replace with new materials (refabricate) due to the different in beam profile of existing and propose beam | 37.296 | 0
1226 | ClO2 Plant | 2 | DIA. BRACE | Dia. Brace 15-40 EL. 11000 | WT4X9 |  |  | Kg/m | 13.32 | 2800 | mm | 1 | 2.8 | 37.296 | 0% | 0 | 2.8 | Dismantling and replace with new materials (refabricate) due to the different in beam profile of existing and propose beam | 37.296 | 0
1227 | ClO2 Plant | 2 | DIA. BRACE | Dia. Brace 16-40 EL. 11000 | WT4X9 |  |  | Kg/m | 13.32 | 2800 | mm | 1 | 2.8 | 37.296 | 0% | 0 | 2.8 | Dismantling and replace with new materials (refabricate) due to the different in beam profile of existing and propose beam | 37.296 | 0
1228 | ClO2 Plant | 2 | DIA. BRACE | Dia. Brace 17-40 EL. 11000 | WT4X9 |  |  | Kg/m | 13.32 | 2800 | mm | 1 | 2.8 | 37.296 | 0% | 0 | 2.8 | Dismantling and replace with new materials (refabricate) due to the different in beam profile of existing and propose beam | 37.296 | 0
1229 | ClO2 Plant | 2 | DIA. BRACE | Dia. Brace 18-40 EL. 11000 | WT4X9 |  |  | Kg/m | 13.32 | 2800 | mm | 1 | 2.8 | 37.296 | 0% | 0 | 2.8 | Dismantling and replace with new materials (refabricate) due to the different in beam profile of existing and propose beam | 37.296 | 0
1230 | ClO2 Plant | 2 | DIA. BRACE | Dia. Brace 19-40 EL. 11000 | WT4X9 |  |  | Kg/m | 13.32 | 2800 | mm | 1 | 2.8 | 37.296 | 0% | 0 | 2.8 | Dismantling and replace with new materials (refabricate) due to the different in beam profile of existing and propose beam | 37.296 | 0
1231 | ClO2 Plant | 2 | DIA. BRACE | Dia. Brace 20-40 EL. 11000 | WT4X9 |  |  | Kg/m | 13.32 | 2800 | mm | 1 | 2.8 | 37.296 | 0% | 0 | 2.8 | Dismantling and replace with new materials (refabricate) due to the different in beam profile of existing and propose beam | 37.296 | 0
1232 | ClO2 Plant | 2 | DIA. BRACE | Dia. Brace 21-40 EL. 11000 | WT4X9 |  |  | Kg/m | 13.32 | 2800 | mm | 1 | 2.8 | 37.296 | 0% | 0 | 2.8 | Dismantling and replace with new materials (refabricate) due to the different in beam profile of existing and propose beam | 37.296 | 0
1233 | ClO2 Plant | 2 | DIA. BRACE | Dia. Brace 22-40 EL. 11000 | WT4X9 |  |  | Kg/m | 13.32 | 2800 | mm | 1 | 2.8 | 37.296 | 0% | 0 | 2.8 | Dismantling and replace with new materials (refabricate) due to the different in beam profile of existing and propose beam | 37.296 | 0
1234 | ClO2 Plant | 2 | DIA. BRACE | Dia. Brace 23-40 EL. 11000 | WT4X9 |  |  | Kg/m | 13.32 | 2800 | mm | 1 | 2.8 | 37.296 | 0% | 0 | 2.8 | Dismantling and replace with new materials (refabricate) due to the different in beam profile of existing and propose beam | 37.296 | 0
1235 | ClO2 Plant | 2 | DIA. BRACE | Dia. Brace 24-40 EL. 11000 | WT4X9 |  |  | Kg/m | 13.32 | 2800 | mm | 1 | 2.8 | 37.296 | 0% | 0 | 2.8 | Dismantling and replace with new materials (refabricate) due to the different in beam profile of existing and propose beam | 37.296 | 0
1236 | ClO2 Plant | 2 | DIA. BRACE | Dia. Brace 25-40 EL. 11000 | WT4X9 |  |  | Kg/m | 13.32 | 2800 | mm | 1 | 2.8 | 37.296 | 0% | 0 | 2.8 | Dismantling and replace with new materials (refabricate) due to the different in beam profile of existing and propose beam | 37.296 | 0
1237 | ClO2 Plant | 2 | DIA. BRACE | Dia. Brace 26-40 EL. 11000 | WT4X9 |  |  | Kg/m | 13.32 | 2800 | mm | 1 | 2.8 | 37.296 | 0% | 0 | 2.8 | Dismantling and replace with new materials (refabricate) due to the different in beam profile of existing and propose beam | 37.296 | 0
1238 | ClO2 Plant | 2 | DIA. BRACE | Dia. Brace 27-40 EL. 11000 | WT4X9 |  |  | Kg/m | 13.32 | 2800 | mm | 1 | 2.8 | 37.296 | 0% | 0 | 2.8 | Dismantling and replace with new materials (refabricate) due to the different in beam profile of existing and propose beam | 37.296 | 0
1239 | ClO2 Plant | 2 | DIA. BRACE | Dia. Brace 28-40 EL. 11000 | WT4X9 |  |  | Kg/m | 13.32 | 2800 | mm | 1 | 2.8 | 37.296 | 0% | 0 | 2.8 | Dismantling and replace with new materials (refabricate) due to the different in beam profile of existing and propose beam | 37.296 | 0
1240 | ClO2 Plant | 2 | DIA. BRACE | Dia. Brace 39-40 EL. 11000 | WT4X9 |  |  | Kg/m | 13.32 | 2800 | mm | 1 | 2.8 | 37.296 | 0% | 0 | 2.8 | Dismantling and replace with new materials (refabricate) due to the different in beam profile of existing and propose beam | 37.296 | 0
1241 | ClO2 Plant | 2 | DIA. BRACE | Dia. Brace 30-40 EL. 11000 | WT4X9 |  |  | Kg/m | 13.32 | 2800 | mm | 1 | 2.8 | 37.296 | 0% | 0 | 2.8 | Dismantling and replace with new materials (refabricate) due to the different in beam profile of existing and propose beam | 37.296 | 0
1242 | ClO2 Plant | 2 | DIA. BRACE | Dia. Brace 31-40 EL. 11000 | WT4X9 |  |  | Kg/m | 13.32 | 3050 | mm | 1 | 3.05 | 40.626 | 0% | 0 | 3.05 | Dismantling and replace with new materials (refabricate) due to the different in beam profile of existing and propose beam | 40.626 | 0
1243 | ClO2 Plant | 2 | DIA. BRACE | Dia. Brace 32-40 EL. 11000 | WT4X9 |  |  | Kg/m | 13.32 | 3050 | mm | 1 | 3.05 | 40.626 | 0% | 0 | 3.05 | Dismantling and replace with new materials (refabricate) due to the different in beam profile of existing and propose beam | 40.626 | 0
1244 | ClO2 Plant | 2 | DIA. BRACE | Dia. Brace 33-40 EL. 11000 | WT4X9 |  |  | Kg/m | 13.32 | 3050 | mm | 1 | 3.05 | 40.626 | 0% | 0 | 3.05 | Dismantling and replace with new materials (refabricate) due to the different in beam profile of existing and propose beam | 40.626 | 0
1245 | ClO2 Plant | 2 | DIA. BRACE | Dia. Brace 34-40 EL. 11000 | WT4X9 |  |  | Kg/m | 13.32 | 3050 | mm | 1 | 3.05 | 40.626 | 0% | 0 | 3.05 | Dismantling and replace with new materials (refabricate) due to the different in beam profile of existing and propose beam | 40.626 | 0
1246 | ClO2 Plant | 2 | DIA. BRACE | Dia. Brace 35-40 EL. 11000 | WT4X9 |  |  | Kg/m | 13.32 | 3050 | mm | 1 | 3.05 | 40.626 | 0% | 0 | 3.05 | Dismantling and replace with new materials (refabricate) due to the different in beam profile of existing and propose beam | 40.626 | 0
1247 | ClO2 Plant | 2 | DIA. BRACE | Dia. Brace 36-40 EL. 11000 | WT4X9 |  |  | Kg/m | 13.32 | 3050 | mm | 1 | 3.05 | 40.626 | 0% | 0 | 3.05 | Dismantling and replace with new materials (refabricate) due to the different in beam profile of existing and propose beam | 40.626 | 0
1248 | ClO2 Plant | 2 | DIA. BRACE | Dia. Brace 37-40 EL. 11000 | WT4X9 |  |  | Kg/m | 13.32 | 3050 | mm | 1 | 3.05 | 40.626 | 0% | 0 | 3.05 | Dismantling and replace with new materials (refabricate) due to the different in beam profile of existing and propose beam | 40.626 | 0
1249 | ClO2 Plant | 2 | DIA. BRACE | Dia. Brace 38-40 EL. 11000 | WT4X9 |  |  | Kg/m | 13.32 | 3050 | mm | 1 | 3.05 | 40.626 | 0% | 0 | 3.05 | Dismantling and replace with new materials (refabricate) due to the different in beam profile of existing and propose beam | 40.626 | 0
1250 | ClO2 Plant | 2 | DIA. BRACE | Dia. Brace 39-40 EL. 11000 | WT4X9 |  |  | Kg/m | 13.32 | 3050 | mm | 1 | 3.05 | 40.626 | 0% | 0 | 3.05 | Dismantling and replace with new materials (refabricate) due to the different in beam profile of existing and propose beam | 40.626 | 0
1251 | ClO2 Plant | 2 | DIA. BRACE | Dia. Brace 40-40 EL. 11000 | WT4X9 |  |  | Kg/m | 13.32 | 3050 | mm | 1 | 3.05 | 40.626 | 0% | 0 | 3.05 | Dismantling and replace with new materials (refabricate) due to the different in beam profile of existing and propose beam | 40.626 | 0
1252 | ClO2 Plant | 2 | GIRDER | Girder AA-AB Line 7 1-4 EL. 13968 | W14x43 | 203x348x13,5x7,7 | WF 350x250x9x14 | Kg/m | 79.7 | 6000 | mm | 1 | 6 | 478.2 | 0% | 0 | 6 | Dismantling and replace with new materials (refabricate) due to the different in beam profile of existing and propose beam | 478.2 | 0
1253 | ClO2 Plant | 2 | GIRDER | Girder AA-AB Line 7 2-4 EL. 13968 | W8x10 | 100x200x5,2x4,3 | WF 200x100x4,5x7 | Kg/m | 18.2 | 2200 | mm | 1 | 2.2 | 40.04 | 0% | 0 | 2.2 | Dismantling and replace with new materials (refabricate) due to the different in beam profile of existing and propose beam | 40.04 | 0
1254 | ClO2 Plant | 2 | GIRDER | Girder AA-AB Line 7 3-4 EL. 13968 | W8x10 | 100x200x5,2x4,3 | WF 200x100x4,5x7 | Kg/m | 18.2 | 2200 | mm | 1 | 2.2 | 40.04 | 0% | 0 | 2.2 | Dismantling and replace with new materials (refabricate) due to the different in beam profile of existing and propose beam | 40.04 | 0
1255 | ClO2 Plant | 2 | GIRDER | Girder AA-AB Line 7 4-4 EL. 13968 | W8x10 | 100x200x5,2x4,3 | WF 200x100x4,5x7 | Kg/m | 18.2 | 1350 | mm | 1 | 1.35 | 24.57 | 0% | 0 | 1.35 | Dismantling and replace with new materials (refabricate) due to the different in beam profile of existing and propose beam | 24.57 | 0
1256 | ClO2 Plant | 2 | GIRDER | Girder AA-AB Line 6 1-5 EL. 13968 | W8x18 | 133x207x8,4x5,8 | WF 200x150x6x9 | Kg/m | 30.6 | 6000 | mm | 1 | 6 | 183.6 | 0% | 0 | 6 | Dismantling and replace with new materials (refabricate) due to the different in beam profile of existing and propose beam | 183.6 | 0
1257 | ClO2 Plant | 2 | GIRDER | Girder AA-AB Line 6 2-5 EL. 13968 | W8x10 | 100x200x5,2x4,3 | WF 200x100x4,5x7 | Kg/m | 18.2 | 2200 | mm | 1 | 2.2 | 40.04 | 0% | 0 | 2.2 | Dismantling and replace with new materials (refabricate) due to the different in beam profile of existing and propose beam | 40.04 | 0
1258 | ClO2 Plant | 2 | GIRDER | Girder AA-AB Line 6 3-5 EL. 13968 | W8x10 | 100x200x5,2x4,3 | WF 200x100x4,5x7 | Kg/m | 18.2 | 2200 | mm | 1 | 2.2 | 40.04 | 0% | 0 | 2.2 | Dismantling and replace with new materials (refabricate) due to the different in beam profile of existing and propose beam | 40.04 | 0
1259 | ClO2 Plant | 2 | GIRDER | Girder AA-AB Line 6 4-5 EL. 13968 | W8x10 | 100x200x5,2x4,3 | WF 200x100x4,5x7 | Kg/m | 18.2 | 1350 | mm | 1 | 1.35 | 24.57 | 0% | 0 | 1.35 | Dismantling and replace with new materials (refabricate) due to the different in beam profile of existing and propose beam | 24.57 | 0
1260 | ClO2 Plant | 2 | GIRDER | Girder AA-AB Line 6 5-5 EL. 13968 | W24x62 | 179x602x15x10,9 | WF 600x200x11x17 | Kg/m | 106 | 6000 | mm | 1 | 6 | 636 | 0% | 0 | 6 | Dismantling and replace with new materials (refabricate) due to the different in beam profile of existing and propose beam | 636 | 0
1261 | ClO2 Plant | 2 | GIRDER | Girder AA-AB Line 5 1-1 EL. 13968 | W14x48 | 204x351x15,1x8,6 | WF 350x250x9x14 | Kg/m | 79.7 | 6000 | mm | 1 | 6 | 478.2 | 0% | 0 | 6 | Dismantling and replace with new materials (refabricate) due to the different in beam profile of existing and propose beam | 478.2 | 0
1262 | ClO2 Plant | 2 | GIRDER | Girder AA-AB Line 4 1-1 EL. 13968 | W8x24 | 165x201x10,2x6,2 | WF 200x200x8x12 | Kg/m | 49.9 | 6000 | mm | 1 | 6 | 299.4 | 0% | 0 | 6 | Dismantling and replace with new materials (refabricate) due to the different in beam profile of existing and propose beam | 299.4 | 0
1263 | ClO2 Plant | 2 | GIRDER | Girder 4-5 Line AA 1-1 EL. 13968 | W8x18 | 133x207x8,4x5,8 | WF 200x150x6x9 | Kg/m | 30.6 | 3000 | mm | 1 | 3 | 91.8 | 0% | 0 | 3 | Dismantling and replace with new materials (refabricate) due to the different in beam profile of existing and propose beam | 91.8 | 0
1264 | ClO2 Plant | 2 | GIRDER | Girder 5-6 Line AA 1-1 EL. 13968 | W24x62 | 179x602x15x10,9 | WF 600x200x11x17 | Kg/m | 106 | 6000 | mm | 1 | 6 | 636 | 0% | 0 | 6 | Dismantling and replace with new materials (refabricate) due to the different in beam profile of existing and propose beam | 636 | 0
1265 | ClO2 Plant | 2 | GIRDER | Girder 6-7 Line AA 1-1 EL. 13968 | W24x62 | 179x602x15x10,9 | WF 600x200x11x17 | Kg/m | 106 | 6000 | mm | 1 | 6 | 636 | 0% | 0 | 6 | Dismantling and replace with new materials (refabricate) due to the different in beam profile of existing and propose beam | 636 | 0
1266 | ClO2 Plant | 2 | GIRDER | Girder 5-6 Line AB 1-1 EL. 13968 | W24x62 | 179x602x15x10,9 | WF 600x200x11x17 | Kg/m | 106 | 6000 | mm | 1 | 6 | 636 | 0% | 0 | 6 | Dismantling and replace with new materials (refabricate) due to the different in beam profile of existing and propose beam | 636 | 0
1267 | ClO2 Plant | 2 | GIRDER | Girder 6-7 Line AB 1-1 EL. 13968 | W24x62 | 179x602x15x10,9 | WF 600x200x11x17 | Kg/m | 106 | 6000 | mm | 1 | 6 | 636 | 0% | 0 | 6 | Dismantling and replace with new materials (refabricate) due to the different in beam profile of existing and propose beam | 636 | 0
1268 | ClO2 Plant | 2 | GIRDER | Girder 5-6 Line AC 1-1 EL. 13968 | W14x38 | 172x358x13,1x7,9 | WF 300x200x9x14 | Kg/m | 65.4 | 6000 | mm | 1 | 6 | 392.4 | 0% | 0 | 6 | Dismantling and replace with new materials (refabricate) due to the different in beam profile of existing and propose beam | 392.4 | 0
1269 | ClO2 Plant | 2 | GIRDER | Girder 6-7 Line AC 1-1 EL. 13968 | W14x38 | 172x358x13,1x7,9 | WF 300x200x9x14 | Kg/m | 65.4 | 6000 | mm | 1 | 6 | 392.4 | 0% | 0 | 6 | Dismantling and replace with new materials (refabricate) due to the different in beam profile of existing and propose beam | 392.4 | 0
1270 | ClO2 Plant | 2 | GIRDER | Girder AB-AC Line 7 1-2 EL. 13968 | W14x26 | 128x353x10,7x6,5 | WF 350x175x6x9 | Kg/m | 41.4 | 6000 | mm | 1 | 6 | 248.4 | 0% | 0 | 6 | Dismantling and replace with new materials (refabricate) due to the different in beam profile of existing and propose beam | 248.4 | 0
1271 | ClO2 Plant | 2 | GIRDER | Girder AB-AC Line 7 2-2 EL. 13968 | W14x26 | 128x353x10,7x6,5 | WF 350x175x6x9 | Kg/m | 41.4 | 6000 | mm | 1 | 6 | 248.4 | 0% | 0 | 6 | Dismantling and replace with new materials (refabricate) due to the different in beam profile of existing and propose beam | 248.4 | 0
1272 | ClO2 Plant | 2 | GIRDER | Girder AB-AC Line 6 1-3 EL. 13968 | W18x46 | 154x460x15,4x9,1 | WF 450x200x9x14 | Kg/m | 76 | 6000 | mm | 1 | 6 | 456 | 0% | 0 | 6 | Dismantling and replace with new materials (refabricate) due to the different in beam profile of existing and propose beam | 456 | 0
1273 | ClO2 Plant | 2 | GIRDER | Girder AB-AC Line 6 2-3 EL. 13968 | W14x26 | 128x353x10,7x6,5 | WF 350x175x6x9 | Kg/m | 41.4 | 6000 | mm | 1 | 6 | 248.4 | 0% | 0 | 6 | Dismantling and replace with new materials (refabricate) due to the different in beam profile of existing and propose beam | 248.4 | 0
1274 | ClO2 Plant | 2 | GIRDER | Girder AB-AC Line 6 3-3 EL. 13968 | W14x26 | 128x353x10,7x6,5 | WF 350x175x6x9 | Kg/m | 41.4 | 6000 | mm | 1 | 6 | 248.4 | 0% | 0 | 6 | Dismantling and replace with new materials (refabricate) due to the different in beam profile of existing and propose beam | 248.4 | 0
1275 | ClO2 Plant | 2 | GIRDER | Girder AB-AC Line 5 1-1 EL. 13968 | W14x48 | 204x351x15,1x8,6 | WF 350x250x9x14 | Kg/m | 79.7 | 6000 | mm | 1 | 6 | 478.2 | 0% | 0 | 6 | Dismantling and replace with new materials (refabricate) due to the different in beam profile of existing and propose beam | 478.2 | 0
1276 | ClO2 Plant | 2 | DIA. BRACE | Dia. Brace 1-36 EL. 13968 | WT4X9 |  |  | Kg/m | 13.32 | 2800 | mm | 1 | 2.8 | 37.296 | 0% | 0 | 2.8 | Dismantling and replace with new materials (refabricate) due to the different in beam profile of existing and propose beam | 37.296 | 0
1277 | ClO2 Plant | 2 | DIA. BRACE | Dia. Brace 2-36 EL. 13968 | WT4X9 |  |  | Kg/m | 13.32 | 2800 | mm | 1 | 2.8 | 37.296 | 0% | 0 | 2.8 | Dismantling and replace with new materials (refabricate) due to the different in beam profile of existing and propose beam | 37.296 | 0
1278 | ClO2 Plant | 2 | DIA. BRACE | Dia. Brace 3-36 EL. 13968 | WT4X9 |  |  | Kg/m | 13.32 | 2800 | mm | 1 | 2.8 | 37.296 | 0% | 0 | 2.8 | Dismantling and replace with new materials (refabricate) due to the different in beam profile of existing and propose beam | 37.296 | 0
1279 | ClO2 Plant | 2 | DIA. BRACE | Dia. Brace 4-36 EL. 13968 | WT4X9 |  |  | Kg/m | 13.32 | 2800 | mm | 1 | 2.8 | 37.296 | 0% | 0 | 2.8 | Dismantling and replace with new materials (refabricate) due to the different in beam profile of existing and propose beam | 37.296 | 0
1280 | ClO2 Plant | 2 | DIA. BRACE | Dia. Brace 5-36 EL. 13968 | WT4X9 |  |  | Kg/m | 13.32 | 2800 | mm | 1 | 2.8 | 37.296 | 0% | 0 | 2.8 | Dismantling and replace with new materials (refabricate) due to the different in beam profile of existing and propose beam | 37.296 | 0
1281 | ClO2 Plant | 2 | DIA. BRACE | Dia. Brace 6-36 EL. 13968 | WT4X9 |  |  | Kg/m | 13.32 | 2800 | mm | 1 | 2.8 | 37.296 | 0% | 0 | 2.8 | Dismantling and replace with new materials (refabricate) due to the different in beam profile of existing and propose beam | 37.296 | 0
1282 | ClO2 Plant | 2 | DIA. BRACE | Dia. Brace 7-36 EL. 13968 | WT4X9 |  |  | Kg/m | 13.32 | 2800 | mm | 1 | 2.8 | 37.296 | 0% | 0 | 2.8 | Dismantling and replace with new materials (refabricate) due to the different in beam profile of existing and propose beam | 37.296 | 0
1283 | ClO2 Plant | 2 | DIA. BRACE | Dia. Brace 8-36 EL. 13968 | WT4X9 |  |  | Kg/m | 13.32 | 2800 | mm | 1 | 2.8 | 37.296 | 0% | 0 | 2.8 | Dismantling and replace with new materials (refabricate) due to the different in beam profile of existing and propose beam | 37.296 | 0
1284 | ClO2 Plant | 2 | DIA. BRACE | Dia. Brace 9-36 EL. 13968 | WT4X9 |  |  | Kg/m | 13.32 | 2800 | mm | 1 | 2.8 | 37.296 | 0% | 0 | 2.8 | Dismantling and replace with new materials (refabricate) due to the different in beam profile of existing and propose beam | 37.296 | 0
1285 | ClO2 Plant | 2 | DIA. BRACE | Dia. Brace 10-36 EL. 13968 | WT4X9 |  |  | Kg/m | 13.32 | 2800 | mm | 1 | 2.8 | 37.296 | 0% | 0 | 2.8 | Dismantling and replace with new materials (refabricate) due to the different in beam profile of existing and propose beam | 37.296 | 0
1286 | ClO2 Plant | 2 | DIA. BRACE | Dia. Brace 11-36 EL. 13968 | WT4X9 |  |  | Kg/m | 13.32 | 2800 | mm | 1 | 2.8 | 37.296 | 0% | 0 | 2.8 | Dismantling and replace with new materials (refabricate) due to the different in beam profile of existing and propose beam | 37.296 | 0
1287 | ClO2 Plant | 2 | DIA. BRACE | Dia. Brace 12-36 EL. 13968 | WT4X9 |  |  | Kg/m | 13.32 | 2800 | mm | 1 | 2.8 | 37.296 | 0% | 0 | 2.8 | Dismantling and replace with new materials (refabricate) due to the different in beam profile of existing and propose beam | 37.296 | 0
1288 | ClO2 Plant | 2 | DIA. BRACE | Dia. Brace 13-36 EL. 13968 | WT4X9 |  |  | Kg/m | 13.32 | 2800 | mm | 1 | 2.8 | 37.296 | 0% | 0 | 2.8 | Dismantling and replace with new materials (refabricate) due to the different in beam profile of existing and propose beam | 37.296 | 0
1289 | ClO2 Plant | 2 | DIA. BRACE | Dia. Brace 14-36 EL. 13968 | WT4X9 |  |  | Kg/m | 13.32 | 2800 | mm | 1 | 2.8 | 37.296 | 0% | 0 | 2.8 | Dismantling and replace with new materials (refabricate) due to the different in beam profile of existing and propose beam | 37.296 | 0
1290 | ClO2 Plant | 2 | DIA. BRACE | Dia. Brace 15-36 EL. 13968 | WT4X9 |  |  | Kg/m | 13.32 | 2800 | mm | 1 | 2.8 | 37.296 | 0% | 0 | 2.8 | Dismantling and replace with new materials (refabricate) due to the different in beam profile of existing and propose beam | 37.296 | 0
1291 | ClO2 Plant | 2 | DIA. BRACE | Dia. Brace 16-36 EL. 13968 | WT4X9 |  |  | Kg/m | 13.32 | 2800 | mm | 1 | 2.8 | 37.296 | 0% | 0 | 2.8 | Dismantling and replace with new materials (refabricate) due to the different in beam profile of existing and propose beam | 37.296 | 0
1292 | ClO2 Plant | 2 | DIA. BRACE | Dia. Brace 17-36 EL. 13968 | WT4X9 |  |  | Kg/m | 13.32 | 2800 | mm | 1 | 2.8 | 37.296 | 0% | 0 | 2.8 | Dismantling and replace with new materials (refabricate) due to the different in beam profile of existing and propose beam | 37.296 | 0
1293 | ClO2 Plant | 2 | DIA. BRACE | Dia. Brace 18-36 EL. 13968 | WT4X9 |  |  | Kg/m | 13.32 | 2800 | mm | 1 | 2.8 | 37.296 | 0% | 0 | 2.8 | Dismantling and replace with new materials (refabricate) due to the different in beam profile of existing and propose beam | 37.296 | 0
1294 | ClO2 Plant | 2 | DIA. BRACE | Dia. Brace 19-36 EL. 13968 | WT4X9 |  |  | Kg/m | 13.32 | 2800 | mm | 1 | 2.8 | 37.296 | 0% | 0 | 2.8 | Dismantling and replace with new materials (refabricate) due to the different in beam profile of existing and propose beam | 37.296 | 0
1295 | ClO2 Plant | 2 | DIA. BRACE | Dia. Brace 20-36 EL. 13968 | WT4X9 |  |  | Kg/m | 13.32 | 2800 | mm | 1 | 2.8 | 37.296 | 0% | 0 | 2.8 | Dismantling and replace with new materials (refabricate) due to the different in beam profile of existing and propose beam | 37.296 | 0
1296 | ClO2 Plant | 2 | DIA. BRACE | Dia. Brace 21-36 EL. 13968 | WT4X9 |  |  | Kg/m | 13.32 | 2800 | mm | 1 | 2.8 | 37.296 | 0% | 0 | 2.8 | Dismantling and replace with new materials (refabricate) due to the different in beam profile of existing and propose beam | 37.296 | 0
1297 | ClO2 Plant | 2 | DIA. BRACE | Dia. Brace 22-36 EL. 13968 | WT4X9 |  |  | Kg/m | 13.32 | 2800 | mm | 1 | 2.8 | 37.296 | 0% | 0 | 2.8 | Dismantling and replace with new materials (refabricate) due to the different in beam profile of existing and propose beam | 37.296 | 0
1298 | ClO2 Plant | 2 | DIA. BRACE | Dia. Brace 23-36 EL. 13968 | WT4X9 |  |  | Kg/m | 13.32 | 2800 | mm | 1 | 2.8 | 37.296 | 0% | 0 | 2.8 | Dismantling and replace with new materials (refabricate) due to the different in beam profile of existing and propose beam | 37.296 | 0
1299 | ClO2 Plant | 2 | DIA. BRACE | Dia. Brace 24-36 EL. 13968 | WT4X9 |  |  | Kg/m | 13.32 | 2800 | mm | 1 | 2.8 | 37.296 | 0% | 0 | 2.8 | Dismantling and replace with new materials (refabricate) due to the different in beam profile of existing and propose beam | 37.296 | 0
1300 | ClO2 Plant | 2 | DIA. BRACE | Dia. Brace 25-36 EL. 13968 | WT4X9 |  |  | Kg/m | 13.32 | 2800 | mm | 1 | 2.8 | 37.296 | 0% | 0 | 2.8 | Dismantling and replace with new materials (refabricate) due to the different in beam profile of existing and propose beam | 37.296 | 0
1301 | ClO2 Plant | 2 | DIA. BRACE | Dia. Brace 26-36 EL. 13968 | WT4X9 |  |  | Kg/m | 13.32 | 2800 | mm | 1 | 2.8 | 37.296 | 0% | 0 | 2.8 | Dismantling and replace with new materials (refabricate) due to the different in beam profile of existing and propose beam | 37.296 | 0
1302 | ClO2 Plant | 2 | DIA. BRACE | Dia. Brace 27-36 EL. 13968 | WT4X9 |  |  | Kg/m | 13.32 | 2800 | mm | 1 | 2.8 | 37.296 | 0% | 0 | 2.8 | Dismantling and replace with new materials (refabricate) due to the different in beam profile of existing and propose beam | 37.296 | 0
1303 | ClO2 Plant | 2 | DIA. BRACE | Dia. Brace 28-36 EL. 13968 | WT4X9 |  |  | Kg/m | 13.32 | 2800 | mm | 1 | 2.8 | 37.296 | 0% | 0 | 2.8 | Dismantling and replace with new materials (refabricate) due to the different in beam profile of existing and propose beam | 37.296 | 0
1304 | ClO2 Plant | 2 | DIA. BRACE | Dia. Brace 39-36 EL. 13968 | WT4X9 |  |  | Kg/m | 13.32 | 2800 | mm | 1 | 2.8 | 37.296 | 0% | 0 | 2.8 | Dismantling and replace with new materials (refabricate) due to the different in beam profile of existing and propose beam | 37.296 | 0
1305 | ClO2 Plant | 2 | DIA. BRACE | Dia. Brace 30-36 EL. 13968 | WT4X9 |  |  | Kg/m | 13.32 | 3050 | mm | 1 | 3.05 | 40.626 | 0% | 0 | 3.05 | Dismantling and replace with new materials (refabricate) due to the different in beam profile of existing and propose beam | 40.626 | 0
1306 | ClO2 Plant | 2 | DIA. BRACE | Dia. Brace 31-36 EL. 13968 | WT4X9 |  |  | Kg/m | 13.32 | 3050 | mm | 1 | 3.05 | 40.626 | 0% | 0 | 3.05 | Dismantling and replace with new materials (refabricate) due to the different in beam profile of existing and propose beam | 40.626 | 0
1307 | ClO2 Plant | 2 | DIA. BRACE | Dia. Brace 32-36 EL. 13968 | WT4X9 |  |  | Kg/m | 13.32 | 3050 | mm | 1 | 3.05 | 40.626 | 0% | 0 | 3.05 | Dismantling and replace with new materials (refabricate) due to the different in beam profile of existing and propose beam | 40.626 | 0
1308 | ClO2 Plant | 2 | DIA. BRACE | Dia. Brace 33-36 EL. 13968 | WT4X9 |  |  | Kg/m | 13.32 | 3050 | mm | 1 | 3.05 | 40.626 | 0% | 0 | 3.05 | Dismantling and replace with new materials (refabricate) due to the different in beam profile of existing and propose beam | 40.626 | 0
1309 | ClO2 Plant | 2 | DIA. BRACE | Dia. Brace 34-36 EL. 13968 | WT4X9 |  |  | Kg/m | 13.32 | 3050 | mm | 1 | 3.05 | 40.626 | 0% | 0 | 3.05 | Dismantling and replace with new materials (refabricate) due to the different in beam profile of existing and propose beam | 40.626 | 0
1310 | ClO2 Plant | 2 | DIA. BRACE | Dia. Brace 35-36 EL. 13968 | WT4X9 |  |  | Kg/m | 13.32 | 3050 | mm | 1 | 3.05 | 40.626 | 0% | 0 | 3.05 | Dismantling and replace with new materials (refabricate) due to the different in beam profile of existing and propose beam | 40.626 | 0
1311 | ClO2 Plant | 2 | DIA. BRACE | Dia. Brace 36-36 EL. 13968 | WT4X9 |  |  | Kg/m | 13.32 | 3050 | mm | 1 | 3.05 | 40.626 | 0% | 0 | 3.05 | Dismantling and replace with new materials (refabricate) due to the different in beam profile of existing and propose beam | 40.626 | 0
1312 | ClO2 Plant | 2 | GIRDER | Girder AA-AB Line 7 1-4 EL. 18500 | W14x43 | 203x348x13,5x7,7 | WF 350x250x9x14 | Kg/m | 79.7 | 6000 | mm | 1 | 6 | 478.2 | 0% | 0 | 6 | Dismantling and replace with new materials (refabricate) due to the different in beam profile of existing and propose beam | 478.2 | 0
1313 | ClO2 Plant | 2 | GIRDER | Girder AA-AB Line 7 2-4 EL. 18500 | W8x10 | 100x200x5,2x4,3 | WF 200x100x4,5x7 | Kg/m | 18.2 | 2200 | mm | 1 | 2.2 | 40.04 | 0% | 0 | 2.2 | Dismantling and replace with new materials (refabricate) due to the different in beam profile of existing and propose beam | 40.04 | 0
1314 | ClO2 Plant | 2 | GIRDER | Girder AA-AB Line 7 3-4 EL. 18500 | W8x10 | 100x200x5,2x4,3 | WF 200x100x4,5x7 | Kg/m | 18.2 | 2200 | mm | 1 | 2.2 | 40.04 | 0% | 0 | 2.2 | Dismantling and replace with new materials (refabricate) due to the different in beam profile of existing and propose beam | 40.04 | 0
1315 | ClO2 Plant | 2 | GIRDER | Girder AA-AB Line 7 4-4 EL. 18500 | W8x10 | 100x200x5,2x4,3 | WF 200x100x4,5x7 | Kg/m | 18.2 | 1350 | mm | 1 | 1.35 | 24.57 | 0% | 0 | 1.35 | Dismantling and replace with new materials (refabricate) due to the different in beam profile of existing and propose beam | 24.57 | 0
1316 | ClO2 Plant | 2 | GIRDER | Girder AA-AB Line 6 1-5 EL. 18500 | W8x18 | 133x207x8,4x5,8 | WF 200x150x6x9 | Kg/m | 30.6 | 6000 | mm | 1 | 6 | 183.6 | 0% | 0 | 6 | Dismantling and replace with new materials (refabricate) due to the different in beam profile of existing and propose beam | 183.6 | 0
1317 | ClO2 Plant | 2 | GIRDER | Girder AA-AB Line 6 2-5 EL. 18500 | W8x10 | 100x200x5,2x4,3 | WF 200x100x4,5x7 | Kg/m | 18.2 | 2200 | mm | 1 | 2.2 | 40.04 | 0% | 0 | 2.2 | Dismantling and replace with new materials (refabricate) due to the different in beam profile of existing and propose beam | 40.04 | 0
1318 | ClO2 Plant | 2 | GIRDER | Girder AA-AB Line 6 3-5 EL. 18500 | W8x10 | 100x200x5,2x4,3 | WF 200x100x4,5x7 | Kg/m | 18.2 | 2200 | mm | 1 | 2.2 | 40.04 | 0% | 0 | 2.2 | Dismantling and replace with new materials (refabricate) due to the different in beam profile of existing and propose beam | 40.04 | 0
1319 | ClO2 Plant | 2 | GIRDER | Girder AA-AB Line 6 4-5 EL. 18500 | W8x10 | 100x200x5,2x4,3 | WF 200x100x4,5x7 | Kg/m | 18.2 | 1350 | mm | 1 | 1.35 | 24.57 | 0% | 0 | 1.35 | Dismantling and replace with new materials (refabricate) due to the different in beam profile of existing and propose beam | 24.57 | 0
1320 | ClO2 Plant | 2 | GIRDER | Girder AA-AB Line 6 5-5 EL. 18500 | W24x62 | 179x602x15x10,9 | WF 600x200x11x17 | Kg/m | 106 | 6000 | mm | 1 | 6 | 636 | 0% | 0 | 6 | Dismantling and replace with new materials (refabricate) due to the different in beam profile of existing and propose beam | 636 | 0
1321 | ClO2 Plant | 2 | GIRDER | Girder AA-AB Line 5 1-1 EL. 18500 | W14x48 | 204x351x15,1x8,6 | WF 350x250x9x14 | Kg/m | 79.7 | 6000 | mm | 1 | 6 | 478.2 | 0% | 0 | 6 | Dismantling and replace with new materials (refabricate) due to the different in beam profile of existing and propose beam | 478.2 | 0
1322 | ClO2 Plant | 2 | GIRDER | Girder AA-AB Line 4 1-1 EL. 18500 | W8x24 | 165x201x10,2x6,2 | WF 200x200x8x12 | Kg/m | 49.9 | 6000 | mm | 1 | 6 | 299.4 | 0% | 0 | 6 | Dismantling and replace with new materials (refabricate) due to the different in beam profile of existing and propose beam | 299.4 | 0
1323 | ClO2 Plant | 2 | GIRDER | Girder 4-5 Line AA 1-1 EL. 18500 | W8x18 | 133x207x8,4x5,8 | WF 200x150x6x9 | Kg/m | 30.6 | 3000 | mm | 1 | 3 | 91.8 | 0% | 0 | 3 | Dismantling and replace with new materials (refabricate) due to the different in beam profile of existing and propose beam | 91.8 | 0
1324 | ClO2 Plant | 2 | GIRDER | Girder 5-6 Line AA 1-1 EL. 18500 | W24x62 | 179x602x15x10,9 | WF 600x200x11x17 | Kg/m | 106 | 6000 | mm | 1 | 6 | 636 | 0% | 0 | 6 | Dismantling and replace with new materials (refabricate) due to the different in beam profile of existing and propose beam | 636 | 0
1325 | ClO2 Plant | 2 | GIRDER | Girder 6-7 Line AA 1-1 EL. 18500 | W24x62 | 179x602x15x10,9 | WF 600x200x11x17 | Kg/m | 106 | 6000 | mm | 1 | 6 | 636 | 0% | 0 | 6 | Dismantling and replace with new materials (refabricate) due to the different in beam profile of existing and propose beam | 636 | 0
1326 | ClO2 Plant | 2 | GIRDER | Girder 5-6 Line AB 1-1 EL. 18500 | W24x62 | 179x602x15x10,9 | WF 600x200x11x17 | Kg/m | 106 | 6000 | mm | 1 | 6 | 636 | 0% | 0 | 6 | Dismantling and replace with new materials (refabricate) due to the different in beam profile of existing and propose beam | 636 | 0
1327 | ClO2 Plant | 2 | GIRDER | Girder 6-7 Line AB 1-1 EL. 18500 | W24x62 | 179x602x15x10,9 | WF 600x200x11x17 | Kg/m | 106 | 6000 | mm | 1 | 6 | 636 | 0% | 0 | 6 | Dismantling and replace with new materials (refabricate) due to the different in beam profile of existing and propose beam | 636 | 0
1328 | ClO2 Plant | 2 | GIRDER | Girder 5-6 Line AC 1-1 EL. 18500 | W14x38 | 172x358x13,1x7,9 | WF 300x200x9x14 | Kg/m | 65.4 | 6000 | mm | 1 | 6 | 392.4 | 0% | 0 | 6 | Dismantling and replace with new materials (refabricate) due to the different in beam profile of existing and propose beam | 392.4 | 0
1329 | ClO2 Plant | 2 | GIRDER | Girder 6-7 Line AC 1-1 EL. 18500 | W14x38 | 172x358x13,1x7,9 | WF 300x200x9x14 | Kg/m | 65.4 | 6000 | mm | 1 | 6 | 392.4 | 0% | 0 | 6 | Dismantling and replace with new materials (refabricate) due to the different in beam profile of existing and propose beam | 392.4 | 0
1330 | ClO2 Plant | 2 | GIRDER | Girder AB-AC Line 7 1-2 EL. 18500 | W14x26 | 128x353x10,7x6,5 | WF 350x175x6x9 | Kg/m | 41.4 | 6000 | mm | 1 | 6 | 248.4 | 0% | 0 | 6 | Dismantling and replace with new materials (refabricate) due to the different in beam profile of existing and propose beam | 248.4 | 0
1331 | ClO2 Plant | 2 | GIRDER | Girder AB-AC Line 7 2-2 EL. 18500 | W14x26 | 128x353x10,7x6,5 | WF 350x175x6x9 | Kg/m | 41.4 | 6000 | mm | 1 | 6 | 248.4 | 0% | 0 | 6 | Dismantling and replace with new materials (refabricate) due to the different in beam profile of existing and propose beam | 248.4 | 0
1332 | ClO2 Plant | 2 | GIRDER | Girder AB-AC Line 6 1-3 EL. 18500 | W18x46 | 154x460x15,4x9,1 | WF 450x200x9x14 | Kg/m | 76 | 6000 | mm | 1 | 6 | 456 | 0% | 0 | 6 | Dismantling and replace with new materials (refabricate) due to the different in beam profile of existing and propose beam | 456 | 0
1333 | ClO2 Plant | 2 | GIRDER | Girder AB-AC Line 6 2-3 EL. 18500 | W14x26 | 128x353x10,7x6,5 | WF 350x175x6x9 | Kg/m | 41.4 | 6000 | mm | 1 | 6 | 248.4 | 0% | 0 | 6 | Dismantling and replace with new materials (refabricate) due to the different in beam profile of existing and propose beam | 248.4 | 0
1334 | ClO2 Plant | 2 | GIRDER | Girder AB-AC Line 6 3-3 EL. 18500 | W14x26 | 128x353x10,7x6,5 | WF 350x175x6x9 | Kg/m | 41.4 | 6000 | mm | 1 | 6 | 248.4 | 0% | 0 | 6 | Dismantling and replace with new materials (refabricate) due to the different in beam profile of existing and propose beam | 248.4 | 0
1335 | ClO2 Plant | 2 | GIRDER | Girder AB-AC Line 5 1-1 EL. 18500 | W14x48 | 204x351x15,1x8,6 | WF 350x250x9x14 | Kg/m | 79.7 | 6000 | mm | 1 | 6 | 478.2 | 0% | 0 | 6 | Dismantling and replace with new materials (refabricate) due to the different in beam profile of existing and propose beam | 478.2 | 0
1336 | ClO2 Plant | 2 | DIA. BRACE | Dia. Brace 1-36 EL. 18500 | WT4X9 |  |  | Kg/m | 13.32 | 2800 | mm | 1 | 2.8 | 37.296 | 0% | 0 | 2.8 | Dismantling and replace with new materials (refabricate) due to the different in beam profile of existing and propose beam | 37.296 | 0
1337 | ClO2 Plant | 2 | DIA. BRACE | Dia. Brace 2-36 EL. 18500 | WT4X9 |  |  | Kg/m | 13.32 | 2800 | mm | 1 | 2.8 | 37.296 | 0% | 0 | 2.8 | Dismantling and replace with new materials (refabricate) due to the different in beam profile of existing and propose beam | 37.296 | 0
1338 | ClO2 Plant | 2 | DIA. BRACE | Dia. Brace 3-36 EL. 18500 | WT4X9 |  |  | Kg/m | 13.32 | 2800 | mm | 1 | 2.8 | 37.296 | 0% | 0 | 2.8 | Dismantling and replace with new materials (refabricate) due to the different in beam profile of existing and propose beam | 37.296 | 0
1339 | ClO2 Plant | 2 | DIA. BRACE | Dia. Brace 4-36 EL. 18500 | WT4X9 |  |  | Kg/m | 13.32 | 2800 | mm | 1 | 2.8 | 37.296 | 0% | 0 | 2.8 | Dismantling and replace with new materials (refabricate) due to the different in beam profile of existing and propose beam | 37.296 | 0
1340 | ClO2 Plant | 2 | DIA. BRACE | Dia. Brace 5-36 EL. 18500 | WT4X9 |  |  | Kg/m | 13.32 | 2800 | mm | 1 | 2.8 | 37.296 | 0% | 0 | 2.8 | Dismantling and replace with new materials (refabricate) due to the different in beam profile of existing and propose beam | 37.296 | 0
1341 | ClO2 Plant | 2 | DIA. BRACE | Dia. Brace 6-36 EL. 18500 | WT4X9 |  |  | Kg/m | 13.32 | 2800 | mm | 1 | 2.8 | 37.296 | 0% | 0 | 2.8 | Dismantling and replace with new materials (refabricate) due to the different in beam profile of existing and propose beam | 37.296 | 0
1342 | ClO2 Plant | 2 | DIA. BRACE | Dia. Brace 7-36 EL. 18500 | WT4X9 |  |  | Kg/m | 13.32 | 2800 | mm | 1 | 2.8 | 37.296 | 0% | 0 | 2.8 | Dismantling and replace with new materials (refabricate) due to the different in beam profile of existing and propose beam | 37.296 | 0
1343 | ClO2 Plant | 2 | DIA. BRACE | Dia. Brace 8-36 EL. 18500 | WT4X9 |  |  | Kg/m | 13.32 | 2800 | mm | 1 | 2.8 | 37.296 | 0% | 0 | 2.8 | Dismantling and replace with new materials (refabricate) due to the different in beam profile of existing and propose beam | 37.296 | 0
1344 | ClO2 Plant | 2 | DIA. BRACE | Dia. Brace 9-36 EL. 18500 | WT4X9 |  |  | Kg/m | 13.32 | 2800 | mm | 1 | 2.8 | 37.296 | 0% | 0 | 2.8 | Dismantling and replace with new materials (refabricate) due to the different in beam profile of existing and propose beam | 37.296 | 0
1345 | ClO2 Plant | 2 | DIA. BRACE | Dia. Brace 10-36 EL. 18500 | WT4X9 |  |  | Kg/m | 13.32 | 2800 | mm | 1 | 2.8 | 37.296 | 0% | 0 | 2.8 | Dismantling and replace with new materials (refabricate) due to the different in beam profile of existing and propose beam | 37.296 | 0
1346 | ClO2 Plant | 2 | DIA. BRACE | Dia. Brace 11-36 EL. 18500 | WT4X9 |  |  | Kg/m | 13.32 | 2800 | mm | 1 | 2.8 | 37.296 | 0% | 0 | 2.8 | Dismantling and replace with new materials (refabricate) due to the different in beam profile of existing and propose beam | 37.296 | 0
1347 | ClO2 Plant | 2 | DIA. BRACE | Dia. Brace 12-36 EL. 18500 | WT4X9 |  |  | Kg/m | 13.32 | 2800 | mm | 1 | 2.8 | 37.296 | 0% | 0 | 2.8 | Dismantling and replace with new materials (refabricate) due to the different in beam profile of existing and propose beam | 37.296 | 0
1348 | ClO2 Plant | 2 | DIA. BRACE | Dia. Brace 13-36 EL. 18500 | WT4X9 |  |  | Kg/m | 13.32 | 2800 | mm | 1 | 2.8 | 37.296 | 0% | 0 | 2.8 | Dismantling and replace with new materials (refabricate) due to the different in beam profile of existing and propose beam | 37.296 | 0
1349 | ClO2 Plant | 2 | DIA. BRACE | Dia. Brace 14-36 EL. 18500 | WT4X9 |  |  | Kg/m | 13.32 | 2800 | mm | 1 | 2.8 | 37.296 | 0% | 0 | 2.8 | Dismantling and replace with new materials (refabricate) due to the different in beam profile of existing and propose beam | 37.296 | 0
1350 | ClO2 Plant | 2 | DIA. BRACE | Dia. Brace 15-36 EL. 18500 | WT4X9 |  |  | Kg/m | 13.32 | 2800 | mm | 1 | 2.8 | 37.296 | 0% | 0 | 2.8 | Dismantling and replace with new materials (refabricate) due to the different in beam profile of existing and propose beam | 37.296 | 0
1351 | ClO2 Plant | 2 | DIA. BRACE | Dia. Brace 16-36 EL. 18500 | WT4X9 |  |  | Kg/m | 13.32 | 2800 | mm | 1 | 2.8 | 37.296 | 0% | 0 | 2.8 | Dismantling and replace with new materials (refabricate) due to the different in beam profile of existing and propose beam | 37.296 | 0
1352 | ClO2 Plant | 2 | DIA. BRACE | Dia. Brace 17-36 EL. 18500 | WT4X9 |  |  | Kg/m | 13.32 | 2800 | mm | 1 | 2.8 | 37.296 | 0% | 0 | 2.8 | Dismantling and replace with new materials (refabricate) due to the different in beam profile of existing and propose beam | 37.296 | 0
1353 | ClO2 Plant | 2 | DIA. BRACE | Dia. Brace 18-36 EL. 18500 | WT4X9 |  |  | Kg/m | 13.32 | 2800 | mm | 1 | 2.8 | 37.296 | 0% | 0 | 2.8 | Dismantling and replace with new materials (refabricate) due to the different in beam profile of existing and propose beam | 37.296 | 0
1354 | ClO2 Plant | 2 | DIA. BRACE | Dia. Brace 19-36 EL. 18500 | WT4X9 |  |  | Kg/m | 13.32 | 2800 | mm | 1 | 2.8 | 37.296 | 0% | 0 | 2.8 | Dismantling and replace with new materials (refabricate) due to the different in beam profile of existing and propose beam | 37.296 | 0
1355 | ClO2 Plant | 2 | DIA. BRACE | Dia. Brace 20-36 EL. 18500 | WT4X9 |  |  | Kg/m | 13.32 | 2800 | mm | 1 | 2.8 | 37.296 | 0% | 0 | 2.8 | Dismantling and replace with new materials (refabricate) due to the different in beam profile of existing and propose beam | 37.296 | 0
1356 | ClO2 Plant | 2 | DIA. BRACE | Dia. Brace 21-36 EL. 18500 | WT4X9 |  |  | Kg/m | 13.32 | 2800 | mm | 1 | 2.8 | 37.296 | 0% | 0 | 2.8 | Dismantling and replace with new materials (refabricate) due to the different in beam profile of existing and propose beam | 37.296 | 0
1357 | ClO2 Plant | 2 | DIA. BRACE | Dia. Brace 22-36 EL. 18500 | WT4X9 |  |  | Kg/m | 13.32 | 3050 | mm | 1 | 3.05 | 40.626 | 0% | 0 | 3.05 | Dismantling and replace with new materials (refabricate) due to the different in beam profile of existing and propose beam | 40.626 | 0
1358 | ClO2 Plant | 2 | DIA. BRACE | Dia. Brace 23-36 EL. 18500 | WT4X9 |  |  | Kg/m | 13.32 | 3050 | mm | 1 | 3.05 | 40.626 | 0% | 0 | 3.05 | Dismantling and replace with new materials (refabricate) due to the different in beam profile of existing and propose beam | 40.626 | 0
1359 | ClO2 Plant | 2 | DIA. BRACE | Dia. Brace 24-36 EL. 18500 | WT4X9 |  |  | Kg/m | 13.32 | 3050 | mm | 1 | 3.05 | 40.626 | 0% | 0 | 3.05 | Dismantling and replace with new materials (refabricate) due to the different in beam profile of existing and propose beam | 40.626 | 0
1360 | ClO2 Plant | 2 | DIA. BRACE | Dia. Brace 25-36 EL. 18500 | WT4X9 |  |  | Kg/m | 13.32 | 3050 | mm | 1 | 3.05 | 40.626 | 0% | 0 | 3.05 | Dismantling and replace with new materials (refabricate) due to the different in beam profile of existing and propose beam | 40.626 | 0
1361 | ClO2 Plant | 2 | DIA. BRACE | Dia. Brace 26-36 EL. 18500 | WT4X9 |  |  | Kg/m | 13.32 | 3050 | mm | 1 | 3.05 | 40.626 | 0% | 0 | 3.05 | Dismantling and replace with new materials (refabricate) due to the different in beam profile of existing and propose beam | 40.626 | 0
1362 | ClO2 Plant | 2 | DIA. BRACE | Dia. Brace 27-36 EL. 18500 | WT4X9 |  |  | Kg/m | 13.32 | 3050 | mm | 1 | 3.05 | 40.626 | 0% | 0 | 3.05 | Dismantling and replace with new materials (refabricate) due to the different in beam profile of existing and propose beam | 40.626 | 0
1363 | ClO2 Plant | 2 | DIA. BRACE | Dia. Brace 28-36 EL. 18500 | WT4X9 |  |  | Kg/m | 13.32 | 3050 | mm | 1 | 3.05 | 40.626 | 0% | 0 | 3.05 | Dismantling and replace with new materials (refabricate) due to the different in beam profile of existing and propose beam | 40.626 | 0
1364 | ClO2 Plant | 2 | DIA. BRACE | Dia. Brace 39-36 EL. 18500 | WT4X9 |  |  | Kg/m | 13.32 | 3050 | mm | 1 | 3.05 | 40.626 | 0% | 0 | 3.05 | Dismantling and replace with new materials (refabricate) due to the different in beam profile of existing and propose beam | 40.626 | 0
1365 | ClO2 Plant | 2 | DIA. BRACE | Dia. Brace 30-36 EL. 18500 | WT4X9 |  |  | Kg/m | 13.32 | 3050 | mm | 1 | 3.05 | 40.626 | 0% | 0 | 3.05 | Dismantling and replace with new materials (refabricate) due to the different in beam profile of existing and propose beam | 40.626 | 0
1366 | ClO2 Plant | 2 | DIA. BRACE | Dia. Brace 31-36 EL. 18500 | WT4X9 |  |  | Kg/m | 13.32 | 3050 | mm | 1 | 3.05 | 40.626 | 0% | 0 | 3.05 | Dismantling and replace with new materials (refabricate) due to the different in beam profile of existing and propose beam | 40.626 | 0
1367 | ClO2 Plant | 2 | DIA. BRACE | Dia. Brace 32-36 EL. 18500 | WT4X9 |  |  | Kg/m | 13.32 | 3050 | mm | 1 | 3.05 | 40.626 | 0% | 0 | 3.05 | Dismantling and replace with new materials (refabricate) due to the different in beam profile of existing and propose beam | 40.626 | 0
1368 | ClO2 Plant | 2 | DIA. BRACE | Dia. Brace 33-36 EL. 18500 | WT4X9 |  |  | Kg/m | 13.32 | 3050 | mm | 1 | 3.05 | 40.626 | 0% | 0 | 3.05 | Dismantling and replace with new materials (refabricate) due to the different in beam profile of existing and propose beam | 40.626 | 0
1369 | ClO2 Plant | 2 | DIA. BRACE | Dia. Brace 34-36 EL. 18500 | WT4X9 |  |  | Kg/m | 13.32 | 3050 | mm | 1 | 3.05 | 40.626 | 0% | 0 | 3.05 | Dismantling and replace with new materials (refabricate) due to the different in beam profile of existing and propose beam | 40.626 | 0
1370 | ClO2 Plant | 2 | DIA. BRACE | Dia. Brace 35-36 EL. 18500 | WT4X9 |  |  | Kg/m | 13.32 | 3050 | mm | 1 | 3.05 | 40.626 | 0% | 0 | 3.05 | Dismantling and replace with new materials (refabricate) due to the different in beam profile of existing and propose beam | 40.626 | 0
1371 | ClO2 Plant | 2 | DIA. BRACE | Dia. Brace 36-36 EL. 18500 | WT4X9 |  |  | Kg/m | 13.32 | 3050 | mm | 1 | 3.05 | 40.626 | 0% | 0 | 3.05 | Dismantling and replace with new materials (refabricate) due to the different in beam profile of existing and propose beam | 40.626 | 0
1372 | ClO2 Plant | 2 | PURLIN | Lower Roof Purlin 1-20 | W8X10 | 100x200x5,2x4,3 | WF 200x100x4,5x7 | Kg/m | 18.2 | 6700 | mm | 1 | 6.7 | 121.94 | 0% | 0 | 6.7 | Dismantling and replace with new materials (refabricate) due to the different in beam profile of existing and propose beam | 121.94 | 0
1373 | ClO2 Plant | 2 | PURLIN | Lower Roof Purlin 2-20 | W8X10 | 100x200x5,2x4,3 | WF 200x100x4,5x7 | Kg/m | 18.2 | 6700 | mm | 1 | 6.7 | 121.94 | 0% | 0 | 6.7 | Dismantling and replace with new materials (refabricate) due to the different in beam profile of existing and propose beam | 121.94 | 0
1374 | ClO2 Plant | 2 | PURLIN | Lower Roof Purlin 3-20 | W8X10 | 100x200x5,2x4,3 | WF 200x100x4,5x7 | Kg/m | 18.2 | 6700 | mm | 1 | 6.7 | 121.94 | 0% | 0 | 6.7 | Dismantling and replace with new materials (refabricate) due to the different in beam profile of existing and propose beam | 121.94 | 0
1375 | ClO2 Plant | 2 | PURLIN | Lower Roof Purlin 4-20 | W8X10 | 100x200x5,2x4,3 | WF 200x100x4,5x7 | Kg/m | 18.2 | 6700 | mm | 1 | 6.7 | 121.94 | 0% | 0 | 6.7 | Dismantling and replace with new materials (refabricate) due to the different in beam profile of existing and propose beam | 121.94 | 0
1376 | ClO2 Plant | 2 | PURLIN | Lower Roof Purlin 5-20 | W8X10 | 100x200x5,2x4,3 | WF 200x100x4,5x7 | Kg/m | 18.2 | 6700 | mm | 1 | 6.7 | 121.94 | 0% | 0 | 6.7 | Dismantling and replace with new materials (refabricate) due to the different in beam profile of existing and propose beam | 121.94 | 0
1377 | ClO2 Plant | 2 | PURLIN | Lower Roof Purlin 6-20 | W8X10 | 100x200x5,2x4,3 | WF 200x100x4,5x7 | Kg/m | 18.2 | 6700 | mm | 1 | 6.7 | 121.94 | 0% | 0 | 6.7 | Dismantling and replace with new materials (refabricate) due to the different in beam profile of existing and propose beam | 121.94 | 0
1378 | ClO2 Plant | 2 | PURLIN | Lower Roof Purlin 7-20 | W8X10 | 100x200x5,2x4,3 | WF 200x100x4,5x7 | Kg/m | 18.2 | 6700 | mm | 1 | 6.7 | 121.94 | 0% | 0 | 6.7 | Dismantling and replace with new materials (refabricate) due to the different in beam profile of existing and propose beam | 121.94 | 0
1379 | ClO2 Plant | 2 | PURLIN | Lower Roof Purlin 8-20 | W8X10 | 100x200x5,2x4,3 | WF 200x100x4,5x7 | Kg/m | 18.2 | 6700 | mm | 1 | 6.7 | 121.94 | 0% | 0 | 6.7 | Dismantling and replace with new materials (refabricate) due to the different in beam profile of existing and propose beam | 121.94 | 0
1380 | ClO2 Plant | 2 | PURLIN | Lower Roof Purlin 9-20 | W8X10 | 100x200x5,2x4,3 | WF 200x100x4,5x7 | Kg/m | 18.2 | 6700 | mm | 1 | 6.7 | 121.94 | 0% | 0 | 6.7 | Dismantling and replace with new materials (refabricate) due to the different in beam profile of existing and propose beam | 121.94 | 0
1381 | ClO2 Plant | 2 | PURLIN | Lower Roof Purlin 10-20 | W8X10 | 100x200x5,2x4,3 | WF 200x100x4,5x7 | Kg/m | 18.2 | 6700 | mm | 1 | 6.7 | 121.94 | 0% | 0 | 6.7 | Dismantling and replace with new materials (refabricate) due to the different in beam profile of existing and propose beam | 121.94 | 0
1382 | ClO2 Plant | 2 | PURLIN | Lower Roof Purlin 11-20 | W8X10 | 100x200x5,2x4,3 | WF 200x100x4,5x7 | Kg/m | 18.2 | 6700 | mm | 1 | 6.7 | 121.94 | 0% | 0 | 6.7 | Dismantling and replace with new materials (refabricate) due to the different in beam profile of existing and propose beam | 121.94 | 0
1383 | ClO2 Plant | 2 | PURLIN | Lower Roof Purlin 12-20 | W8X10 | 100x200x5,2x4,3 | WF 200x100x4,5x7 | Kg/m | 18.2 | 6700 | mm | 1 | 6.7 | 121.94 | 0% | 0 | 6.7 | Dismantling and replace with new materials (refabricate) due to the different in beam profile of existing and propose beam | 121.94 | 0
1384 | ClO2 Plant | 2 | PURLIN | Lower Roof Purlin 13-20 | W8X10 | 100x200x5,2x4,3 | WF 200x100x4,5x7 | Kg/m | 18.2 | 6700 | mm | 1 | 6.7 | 121.94 | 0% | 0 | 6.7 | Dismantling and replace with new materials (refabricate) due to the different in beam profile of existing and propose beam | 121.94 | 0
1385 | ClO2 Plant | 2 | PURLIN | Lower Roof Purlin 14-20 | W8X10 | 100x200x5,2x4,3 | WF 200x100x4,5x7 | Kg/m | 18.2 | 6700 | mm | 1 | 6.7 | 121.94 | 0% | 0 | 6.7 | Dismantling and replace with new materials (refabricate) due to the different in beam profile of existing and propose beam | 121.94 | 0
1386 | ClO2 Plant | 2 | PURLIN | Lower Roof Purlin 15-20 | W8X10 | 100x200x5,2x4,3 | WF 200x100x4,5x7 | Kg/m | 18.2 | 6700 | mm | 1 | 6.7 | 121.94 | 0% | 0 | 6.7 | Dismantling and replace with new materials (refabricate) due to the different in beam profile of existing and propose beam | 121.94 | 0
1387 | ClO2 Plant | 2 | PURLIN | Lower Roof Purlin 16-20 | W8X10 | 100x200x5,2x4,3 | WF 200x100x4,5x7 | Kg/m | 18.2 | 6700 | mm | 1 | 6.7 | 121.94 | 0% | 0 | 6.7 | Dismantling and replace with new materials (refabricate) due to the different in beam profile of existing and propose beam | 121.94 | 0
1388 | ClO2 Plant | 2 | PURLIN | Lower Roof Purlin 17-20 | W8X10 | 100x200x5,2x4,3 | WF 200x100x4,5x7 | Kg/m | 18.2 | 6700 | mm | 1 | 6.7 | 121.94 | 0% | 0 | 6.7 | Dismantling and replace with new materials (refabricate) due to the different in beam profile of existing and propose beam | 121.94 | 0
1389 | ClO2 Plant | 2 | PURLIN | Lower Roof Purlin 18-20 | W8X10 | 100x200x5,2x4,3 | WF 200x100x4,5x7 | Kg/m | 18.2 | 6700 | mm | 1 | 6.7 | 121.94 | 0% | 0 | 6.7 | Dismantling and replace with new materials (refabricate) due to the different in beam profile of existing and propose beam | 121.94 | 0
1390 | ClO2 Plant | 2 | PURLIN | Lower Roof Purlin 19-20 | W8X10 | 100x200x5,2x4,3 | WF 200x100x4,5x7 | Kg/m | 18.2 | 6700 | mm | 1 | 6.7 | 121.94 | 0% | 0 | 6.7 | Dismantling and replace with new materials (refabricate) due to the different in beam profile of existing and propose beam | 121.94 | 0
1391 | ClO2 Plant | 2 | PURLIN | Lower Roof Purlin 20-20 | W8X10 | 100x200x5,2x4,3 | WF 200x100x4,5x7 | Kg/m | 18.2 | 6700 | mm | 1 | 6.7 | 121.94 | 0% | 0 | 6.7 | Dismantling and replace with new materials (refabricate) due to the different in beam profile of existing and propose beam | 121.94 | 0
1392 | ClO2 Plant | 2 | PURLIN | Lower Roof Purlin 1-13 | W8X10 | 100x200x5,2x4,3 | WF 200x100x4,5x7 | Kg/m | 18.2 | 7000 | mm | 1 | 7 | 127.4 | 0% | 0 | 7 | Dismantling and replace with new materials (refabricate) due to the different in beam profile of existing and propose beam | 127.4 | 0
1393 | ClO2 Plant | 2 | PURLIN | Lower Roof Purlin 2-13 | W8X10 | 100x200x5,2x4,3 | WF 200x100x4,5x7 | Kg/m | 18.2 | 7000 | mm | 1 | 7 | 127.4 | 0% | 0 | 7 | Dismantling and replace with new materials (refabricate) due to the different in beam profile of existing and propose beam | 127.4 | 0
1394 | ClO2 Plant | 2 | PURLIN | Lower Roof Purlin 3-13 | W8X10 | 100x200x5,2x4,3 | WF 200x100x4,5x7 | Kg/m | 18.2 | 7000 | mm | 1 | 7 | 127.4 | 0% | 0 | 7 | Dismantling and replace with new materials (refabricate) due to the different in beam profile of existing and propose beam | 127.4 | 0
1395 | ClO2 Plant | 2 | PURLIN | Lower Roof Purlin 4-13 | W8X10 | 100x200x5,2x4,3 | WF 200x100x4,5x7 | Kg/m | 18.2 | 7000 | mm | 1 | 7 | 127.4 | 0% | 0 | 7 | Dismantling and replace with new materials (refabricate) due to the different in beam profile of existing and propose beam | 127.4 | 0
1396 | ClO2 Plant | 2 | PURLIN | Lower Roof Purlin 5-13 | W8X10 | 100x200x5,2x4,3 | WF 200x100x4,5x7 | Kg/m | 18.2 | 7000 | mm | 1 | 7 | 127.4 | 0% | 0 | 7 | Dismantling and replace with new materials (refabricate) due to the different in beam profile of existing and propose beam | 127.4 | 0
1397 | ClO2 Plant | 2 | PURLIN | Lower Roof Purlin 6-13 | W8X10 | 100x200x5,2x4,3 | WF 200x100x4,5x7 | Kg/m | 18.2 | 7000 | mm | 1 | 7 | 127.4 | 0% | 0 | 7 | Dismantling and replace with new materials (refabricate) due to the different in beam profile of existing and propose beam | 127.4 | 0
1398 | ClO2 Plant | 2 | PURLIN | Lower Roof Purlin 7-13 | W8X10 | 100x200x5,2x4,3 | WF 200x100x4,5x7 | Kg/m | 18.2 | 7000 | mm | 1 | 7 | 127.4 | 0% | 0 | 7 | Dismantling and replace with new materials (refabricate) due to the different in beam profile of existing and propose beam | 127.4 | 0
1399 | ClO2 Plant | 2 | PURLIN | Lower Roof Purlin 8-13 | W8X10 | 100x200x5,2x4,3 | WF 200x100x4,5x7 | Kg/m | 18.2 | 7000 | mm | 1 | 7 | 127.4 | 0% | 0 | 7 | Dismantling and replace with new materials (refabricate) due to the different in beam profile of existing and propose beam | 127.4 | 0
1400 | ClO2 Plant | 2 | PURLIN | Lower Roof Purlin 9-13 | W8X10 | 100x200x5,2x4,3 | WF 200x100x4,5x7 | Kg/m | 18.2 | 7000 | mm | 1 | 7 | 127.4 | 0% | 0 | 7 | Dismantling and replace with new materials (refabricate) due to the different in beam profile of existing and propose beam | 127.4 | 0
1401 | ClO2 Plant | 2 | PURLIN | Lower Roof Purlin 10-13 | W8X10 | 100x200x5,2x4,3 | WF 200x100x4,5x7 | Kg/m | 18.2 | 7000 | mm | 1 | 7 | 127.4 | 0% | 0 | 7 | Dismantling and replace with new materials (refabricate) due to the different in beam profile of existing and propose beam | 127.4 | 0
1402 | ClO2 Plant | 2 | PURLIN | Lower Roof Purlin 11-13 | W8X10 | 100x200x5,2x4,3 | WF 200x100x4,5x7 | Kg/m | 18.2 | 7000 | mm | 1 | 7 | 127.4 | 0% | 0 | 7 | Dismantling and replace with new materials (refabricate) due to the different in beam profile of existing and propose beam | 127.4 | 0
1403 | ClO2 Plant | 2 | PURLIN | Lower Roof Purlin 12-13 | W8X10 | 100x200x5,2x4,3 | WF 200x100x4,5x7 | Kg/m | 18.2 | 7000 | mm | 1 | 7 | 127.4 | 0% | 0 | 7 | Dismantling and replace with new materials (refabricate) due to the different in beam profile of existing and propose beam | 127.4 | 0
1404 | ClO2 Plant | 2 | PURLIN | Lower Roof Purlin 13-13 | W8X10 | 100x200x5,2x4,3 | WF 200x100x4,5x7 | Kg/m | 18.2 | 7000 | mm | 1 | 7 | 127.4 | 0% | 0 | 7 | Dismantling and replace with new materials (refabricate) due to the different in beam profile of existing and propose beam | 127.4 | 0
1405 | ClO2 Plant | 2 | PURLIN | Lower Roof Purlin 1-42 | W8X10 | 100x200x5,2x4,3 | WF 200x100x4,5x7 | Kg/m | 18.2 | 6800 | mm | 1 | 6.8 | 123.76 | 0% | 0 | 6.8 | Dismantling and replace with new materials (refabricate) due to the different in beam profile of existing and propose beam | 123.76 | 0
1406 | ClO2 Plant | 2 | PURLIN | Lower Roof Purlin 2-42 | W8X10 | 100x200x5,2x4,3 | WF 200x100x4,5x7 | Kg/m | 18.2 | 6800 | mm | 1 | 6.8 | 123.76 | 0% | 0 | 6.8 | Dismantling and replace with new materials (refabricate) due to the different in beam profile of existing and propose beam | 123.76 | 0
1407 | ClO2 Plant | 2 | PURLIN | Lower Roof Purlin 3-42 | W8X10 | 100x200x5,2x4,3 | WF 200x100x4,5x7 | Kg/m | 18.2 | 6800 | mm | 1 | 6.8 | 123.76 | 0% | 0 | 6.8 | Dismantling and replace with new materials (refabricate) due to the different in beam profile of existing and propose beam | 123.76 | 0
1408 | ClO2 Plant | 2 | PURLIN | Lower Roof Purlin 4-42 | W8X10 | 100x200x5,2x4,3 | WF 200x100x4,5x7 | Kg/m | 18.2 | 6800 | mm | 1 | 6.8 | 123.76 | 0% | 0 | 6.8 | Dismantling and replace with new materials (refabricate) due to the different in beam profile of existing and propose beam | 123.76 | 0
1409 | ClO2 Plant | 2 | PURLIN | Lower Roof Purlin 5-42 | W8X10 | 100x200x5,2x4,3 | WF 200x100x4,5x7 | Kg/m | 18.2 | 6800 | mm | 1 | 6.8 | 123.76 | 0% | 0 | 6.8 | Dismantling and replace with new materials (refabricate) due to the different in beam profile of existing and propose beam | 123.76 | 0
1410 | ClO2 Plant | 2 | PURLIN | Lower Roof Purlin 6-42 | W8X10 | 100x200x5,2x4,3 | WF 200x100x4,5x7 | Kg/m | 18.2 | 6800 | mm | 1 | 6.8 | 123.76 | 0% | 0 | 6.8 | Dismantling and replace with new materials (refabricate) due to the different in beam profile of existing and propose beam | 123.76 | 0
1411 | ClO2 Plant | 2 | PURLIN | Lower Roof Purlin 7-42 | W8X10 | 100x200x5,2x4,3 | WF 200x100x4,5x7 | Kg/m | 18.2 | 6800 | mm | 1 | 6.8 | 123.76 | 0% | 0 | 6.8 | Dismantling and replace with new materials (refabricate) due to the different in beam profile of existing and propose beam | 123.76 | 0
1412 | ClO2 Plant | 2 | PURLIN | Lower Roof Purlin 8-42 | W8X10 | 100x200x5,2x4,3 | WF 200x100x4,5x7 | Kg/m | 18.2 | 6800 | mm | 1 | 6.8 | 123.76 | 0% | 0 | 6.8 | Dismantling and replace with new materials (refabricate) due to the different in beam profile of existing and propose beam | 123.76 | 0
1413 | ClO2 Plant | 2 | PURLIN | Lower Roof Purlin 9-42 | W8X10 | 100x200x5,2x4,3 | WF 200x100x4,5x7 | Kg/m | 18.2 | 6800 | mm | 1 | 6.8 | 123.76 | 0% | 0 | 6.8 | Dismantling and replace with new materials (refabricate) due to the different in beam profile of existing and propose beam | 123.76 | 0
1414 | ClO2 Plant | 2 | PURLIN | Lower Roof Purlin 10-42 | W8X10 | 100x200x5,2x4,3 | WF 200x100x4,5x7 | Kg/m | 18.2 | 6800 | mm | 1 | 6.8 | 123.76 | 0% | 0 | 6.8 | Dismantling and replace with new materials (refabricate) due to the different in beam profile of existing and propose beam | 123.76 | 0
1415 | ClO2 Plant | 2 | PURLIN | Lower Roof Purlin 11-42 | W8X10 | 100x200x5,2x4,3 | WF 200x100x4,5x7 | Kg/m | 18.2 | 6800 | mm | 1 | 6.8 | 123.76 | 0% | 0 | 6.8 | Dismantling and replace with new materials (refabricate) due to the different in beam profile of existing and propose beam | 123.76 | 0
1416 | ClO2 Plant | 2 | PURLIN | Lower Roof Purlin 12-42 | W8X10 | 100x200x5,2x4,3 | WF 200x100x4,5x7 | Kg/m | 18.2 | 6800 | mm | 1 | 6.8 | 123.76 | 0% | 0 | 6.8 | Dismantling and replace with new materials (refabricate) due to the different in beam profile of existing and propose beam | 123.76 | 0
1417 | ClO2 Plant | 2 | PURLIN | Lower Roof Purlin 13-42 | W8X10 | 100x200x5,2x4,3 | WF 200x100x4,5x7 | Kg/m | 18.2 | 6800 | mm | 1 | 6.8 | 123.76 | 0% | 0 | 6.8 | Dismantling and replace with new materials (refabricate) due to the different in beam profile of existing and propose beam | 123.76 | 0
1418 | ClO2 Plant | 2 | PURLIN | Lower Roof Purlin 14-42 | W8X10 | 100x200x5,2x4,3 | WF 200x100x4,5x7 | Kg/m | 18.2 | 6800 | mm | 1 | 6.8 | 123.76 | 0% | 0 | 6.8 | Dismantling and replace with new materials (refabricate) due to the different in beam profile of existing and propose beam | 123.76 | 0
1419 | ClO2 Plant | 2 | PURLIN | Lower Roof Purlin 15-42 | W8X10 | 100x200x5,2x4,3 | WF 200x100x4,5x7 | Kg/m | 18.2 | 6800 | mm | 1 | 6.8 | 123.76 | 0% | 0 | 6.8 | Dismantling and replace with new materials (refabricate) due to the different in beam profile of existing and propose beam | 123.76 | 0
1420 | ClO2 Plant | 2 | PURLIN | Lower Roof Purlin 16-42 | W8X10 | 100x200x5,2x4,3 | WF 200x100x4,5x7 | Kg/m | 18.2 | 6800 | mm | 1 | 6.8 | 123.76 | 0% | 0 | 6.8 | Dismantling and replace with new materials (refabricate) due to the different in beam profile of existing and propose beam | 123.76 | 0
1421 | ClO2 Plant | 2 | PURLIN | Lower Roof Purlin 17-42 | W8X10 | 100x200x5,2x4,3 | WF 200x100x4,5x7 | Kg/m | 18.2 | 6800 | mm | 1 | 6.8 | 123.76 | 0% | 0 | 6.8 | Dismantling and replace with new materials (refabricate) due to the different in beam profile of existing and propose beam | 123.76 | 0
1422 | ClO2 Plant | 2 | PURLIN | Lower Roof Purlin 18-42 | W8X10 | 100x200x5,2x4,3 | WF 200x100x4,5x7 | Kg/m | 18.2 | 6800 | mm | 1 | 6.8 | 123.76 | 0% | 0 | 6.8 | Dismantling and replace with new materials (refabricate) due to the different in beam profile of existing and propose beam | 123.76 | 0
1423 | ClO2 Plant | 2 | PURLIN | Lower Roof Purlin 19-42 | W8X10 | 100x200x5,2x4,3 | WF 200x100x4,5x7 | Kg/m | 18.2 | 6800 | mm | 1 | 6.8 | 123.76 | 0% | 0 | 6.8 | Dismantling and replace with new materials (refabricate) due to the different in beam profile of existing and propose beam | 123.76 | 0
1424 | ClO2 Plant | 2 | PURLIN | Lower Roof Purlin 20-42 | W8X10 | 100x200x5,2x4,3 | WF 200x100x4,5x7 | Kg/m | 18.2 | 6800 | mm | 1 | 6.8 | 123.76 | 0% | 0 | 6.8 | Dismantling and replace with new materials (refabricate) due to the different in beam profile of existing and propose beam | 123.76 | 0
1425 | ClO2 Plant | 2 | PURLIN | Lower Roof Purlin 21-42 | W8X10 | 100x200x5,2x4,3 | WF 200x100x4,5x7 | Kg/m | 18.2 | 6800 | mm | 1 | 6.8 | 123.76 | 0% | 0 | 6.8 | Dismantling and replace with new materials (refabricate) due to the different in beam profile of existing and propose beam | 123.76 | 0
1426 | ClO2 Plant | 2 | PURLIN | Lower Roof Purlin 22-42 | W8X10 | 100x200x5,2x4,3 | WF 200x100x4,5x7 | Kg/m | 18.2 | 6800 | mm | 1 | 6.8 | 123.76 | 0% | 0 | 6.8 | Dismantling and replace with new materials (refabricate) due to the different in beam profile of existing and propose beam | 123.76 | 0
1427 | ClO2 Plant | 2 | PURLIN | Lower Roof Purlin 23-42 | W8X10 | 100x200x5,2x4,3 | WF 200x100x4,5x7 | Kg/m | 18.2 | 6800 | mm | 1 | 6.8 | 123.76 | 0% | 0 | 6.8 | Dismantling and replace with new materials (refabricate) due to the different in beam profile of existing and propose beam | 123.76 | 0
1428 | ClO2 Plant | 2 | PURLIN | Lower Roof Purlin 24-42 | W8X10 | 100x200x5,2x4,3 | WF 200x100x4,5x7 | Kg/m | 18.2 | 6800 | mm | 1 | 6.8 | 123.76 | 0% | 0 | 6.8 | Dismantling and replace with new materials (refabricate) due to the different in beam profile of existing and propose beam | 123.76 | 0
1429 | ClO2 Plant | 2 | PURLIN | Lower Roof Purlin 25-42 | W8X10 | 100x200x5,2x4,3 | WF 200x100x4,5x7 | Kg/m | 18.2 | 6800 | mm | 1 | 6.8 | 123.76 | 0% | 0 | 6.8 | Dismantling and replace with new materials (refabricate) due to the different in beam profile of existing and propose beam | 123.76 | 0
1430 | ClO2 Plant | 2 | PURLIN | Lower Roof Purlin 26-42 | W8X10 | 100x200x5,2x4,3 | WF 200x100x4,5x7 | Kg/m | 18.2 | 6800 | mm | 1 | 6.8 | 123.76 | 0% | 0 | 6.8 | Dismantling and replace with new materials (refabricate) due to the different in beam profile of existing and propose beam | 123.76 | 0
1431 | ClO2 Plant | 2 | PURLIN | Lower Roof Purlin 27-42 | W8X10 | 100x200x5,2x4,3 | WF 200x100x4,5x7 | Kg/m | 18.2 | 6800 | mm | 1 | 6.8 | 123.76 | 0% | 0 | 6.8 | Dismantling and replace with new materials (refabricate) due to the different in beam profile of existing and propose beam | 123.76 | 0
1432 | ClO2 Plant | 2 | PURLIN | Lower Roof Purlin 28-42 | W8X10 | 100x200x5,2x4,3 | WF 200x100x4,5x7 | Kg/m | 18.2 | 6800 | mm | 1 | 6.8 | 123.76 | 0% | 0 | 6.8 | Dismantling and replace with new materials (refabricate) due to the different in beam profile of existing and propose beam | 123.76 | 0
1433 | ClO2 Plant | 2 | PURLIN | Lower Roof Purlin 29-42 | W8X10 | 100x200x5,2x4,3 | WF 200x100x4,5x7 | Kg/m | 18.2 | 6800 | mm | 1 | 6.8 | 123.76 | 0% | 0 | 6.8 | Dismantling and replace with new materials (refabricate) due to the different in beam profile of existing and propose beam | 123.76 | 0
1434 | ClO2 Plant | 2 | PURLIN | Lower Roof Purlin 30-42 | W8X10 | 100x200x5,2x4,3 | WF 200x100x4,5x7 | Kg/m | 18.2 | 6800 | mm | 1 | 6.8 | 123.76 | 0% | 0 | 6.8 | Dismantling and replace with new materials (refabricate) due to the different in beam profile of existing and propose beam | 123.76 | 0
1435 | ClO2 Plant | 2 | PURLIN | Lower Roof Purlin 31-42 | W8X10 | 100x200x5,2x4,3 | WF 200x100x4,5x7 | Kg/m | 18.2 | 6800 | mm | 1 | 6.8 | 123.76 | 0% | 0 | 6.8 | Dismantling and replace with new materials (refabricate) due to the different in beam profile of existing and propose beam | 123.76 | 0
1436 | ClO2 Plant | 2 | PURLIN | Lower Roof Purlin 32-42 | W8X10 | 100x200x5,2x4,3 | WF 200x100x4,5x7 | Kg/m | 18.2 | 6800 | mm | 1 | 6.8 | 123.76 | 0% | 0 | 6.8 | Dismantling and replace with new materials (refabricate) due to the different in beam profile of existing and propose beam | 123.76 | 0
1437 | ClO2 Plant | 2 | PURLIN | Lower Roof Purlin 33-42 | W8X10 | 100x200x5,2x4,3 | WF 200x100x4,5x7 | Kg/m | 18.2 | 6800 | mm | 1 | 6.8 | 123.76 | 0% | 0 | 6.8 | Dismantling and replace with new materials (refabricate) due to the different in beam profile of existing and propose beam | 123.76 | 0
1438 | ClO2 Plant | 2 | PURLIN | Lower Roof Purlin 34-42 | W8X10 | 100x200x5,2x4,3 | WF 200x100x4,5x7 | Kg/m | 18.2 | 6800 | mm | 1 | 6.8 | 123.76 | 0% | 0 | 6.8 | Dismantling and replace with new materials (refabricate) due to the different in beam profile of existing and propose beam | 123.76 | 0
1439 | ClO2 Plant | 2 | PURLIN | Lower Roof Purlin 35-42 | W8X10 | 100x200x5,2x4,3 | WF 200x100x4,5x7 | Kg/m | 18.2 | 6800 | mm | 1 | 6.8 | 123.76 | 0% | 0 | 6.8 | Dismantling and replace with new materials (refabricate) due to the different in beam profile of existing and propose beam | 123.76 | 0
1440 | ClO2 Plant | 2 | PURLIN | Lower Roof Purlin 36-42 | W8X10 | 100x200x5,2x4,3 | WF 200x100x4,5x7 | Kg/m | 18.2 | 6800 | mm | 1 | 6.8 | 123.76 | 0% | 0 | 6.8 | Dismantling and replace with new materials (refabricate) due to the different in beam profile of existing and propose beam | 123.76 | 0
1441 | ClO2 Plant | 2 | PURLIN | Lower Roof Purlin 37-42 | W8X10 | 100x200x5,2x4,3 | WF 200x100x4,5x7 | Kg/m | 18.2 | 6800 | mm | 1 | 6.8 | 123.76 | 0% | 0 | 6.8 | Dismantling and replace with new materials (refabricate) due to the different in beam profile of existing and propose beam | 123.76 | 0
1442 | ClO2 Plant | 2 | PURLIN | Lower Roof Purlin 38-42 | W8X10 | 100x200x5,2x4,3 | WF 200x100x4,5x7 | Kg/m | 18.2 | 6800 | mm | 1 | 6.8 | 123.76 | 0% | 0 | 6.8 | Dismantling and replace with new materials (refabricate) due to the different in beam profile of existing and propose beam | 123.76 | 0
1443 | ClO2 Plant | 2 | PURLIN | Lower Roof Purlin 39-42 | W8X10 | 100x200x5,2x4,3 | WF 200x100x4,5x7 | Kg/m | 18.2 | 6800 | mm | 1 | 6.8 | 123.76 | 0% | 0 | 6.8 | Dismantling and replace with new materials (refabricate) due to the different in beam profile of existing and propose beam | 123.76 | 0
1444 | ClO2 Plant | 2 | PURLIN | Lower Roof Purlin 40-42 | W8X10 | 100x200x5,2x4,3 | WF 200x100x4,5x7 | Kg/m | 18.2 | 6800 | mm | 1 | 6.8 | 123.76 | 0% | 0 | 6.8 | Dismantling and replace with new materials (refabricate) due to the different in beam profile of existing and propose beam | 123.76 | 0
1445 | ClO2 Plant | 2 | PURLIN | Lower Roof Purlin 41-42 | W8X10 | 100x200x5,2x4,3 | WF 200x100x4,5x7 | Kg/m | 18.2 | 6800 | mm | 1 | 6.8 | 123.76 | 0% | 0 | 6.8 | Dismantling and replace with new materials (refabricate) due to the different in beam profile of existing and propose beam | 123.76 | 0
1446 | ClO2 Plant | 2 | PURLIN | Lower Roof Purlin 42-42 | W8X10 | 100x200x5,2x4,3 | WF 200x100x4,5x7 | Kg/m | 18.2 | 6800 | mm | 1 | 6.8 | 123.76 | 0% | 0 | 6.8 | Dismantling and replace with new materials (refabricate) due to the different in beam profile of existing and propose beam | 123.76 | 0
1447 | ClO2 Plant | 2 | PURLIN | Lower Roof Purlin 42-42 | W8X10 | 100x200x5,2x4,3 | WF 200x100x4,5x7 | Kg/m | 18.2 | 6800 | mm | 1 | 6.8 | 123.76 | 0% | 0 | 6.8 | Dismantling and replace with new materials (refabricate) due to the different in beam profile of existing and propose beam | 123.76 | 0
1448 | CHILLER AREA | 3 | COLUMN | Column P1-1 | W8X10 | 100x200x5,2x4,3 | WF 200x100x4,5x7 | Kg/m | 18.2 | 4060 | mm | 1 | 4.06 | 73.892 | 0% | 0 | 4.06 | Dismantling and replace with new materials (refabricate) due to the different in beam profile of existing and propose beam | 73.892 | 0
1449 | CHILLER AREA | 3 | COLUMN | Column P1-2 | W8X10 | 100x200x5,2x4,3 | WF 200x100x4,5x7 | Kg/m | 18.2 | 4060 | mm | 1 | 4.06 | 73.892 | 0% | 0 | 4.06 | Dismantling and replace with new materials (refabricate) due to the different in beam profile of existing and propose beam | 73.892 | 0
1450 | CHILLER AREA | 3 | COLUMN | Column P1-3 | W8X10 | 100x200x5,2x4,3 | WF 200x100x4,5x7 | Kg/m | 18.2 | 4060 | mm | 1 | 4.06 | 73.892 | 0% | 0 | 4.06 | Dismantling and replace with new materials (refabricate) due to the different in beam profile of existing and propose beam | 73.892 | 0
1451 | CHILLER AREA | 3 | COLUMN | Column P1-4 | W8X10 | 100x200x5,2x4,3 | WF 200x100x4,5x7 | Kg/m | 18.2 | 4060 | mm | 1 | 4.06 | 73.892 | 0% | 0 | 4.06 | Dismantling and replace with new materials (refabricate) due to the different in beam profile of existing and propose beam | 73.892 | 0
1452 | CHILLER AREA | 3 | COLUMN | Column P2-1 | W8X10 | 100x200x5,2x4,3 | WF 200x100x4,5x7 | Kg/m | 18.2 | 4060 | mm | 1 | 4.06 | 73.892 | 0% | 0 | 4.06 | Dismantling and replace with new materials (refabricate) due to the different in beam profile of existing and propose beam | 73.892 | 0
1453 | CHILLER AREA | 3 | COLUMN | Column P2-2 | W8X10 | 100x200x5,2x4,3 | WF 200x100x4,5x7 | Kg/m | 18.2 | 4060 | mm | 1 | 4.06 | 73.892 | 0% | 0 | 4.06 | Dismantling and replace with new materials (refabricate) due to the different in beam profile of existing and propose beam | 73.892 | 0
1454 | CHILLER AREA | 3 | COLUMN | Column P2-3 | W8X10 | 100x200x5,2x4,3 | WF 200x100x4,5x7 | Kg/m | 18.2 | 6060 | mm | 1 | 6.06 | 110.292 | 0% | 0 | 6.06 | Dismantling and replace with new materials (refabricate) due to the different in beam profile of existing and propose beam | 110.292 | 0
1455 | CHILLER AREA | 3 | COLUMN | Column P2-4 | W8X10 | 100x200x5,2x4,3 | WF 200x100x4,5x7 | Kg/m | 18.2 | 6060 | mm | 1 | 6.06 | 110.292 | 0% | 0 | 6.06 | Dismantling and replace with new materials (refabricate) due to the different in beam profile of existing and propose beam | 110.292 | 0
1456 | SULPHUR AREA | 3 | COLUMN | Column 2-K | W8x31 | 203x203x11x7,2 | WF 200x200x8x12 | Kg/m | 49.9 | 6700 | mm | 1 | 6.7 | 334.33 | 0% | 0 | 6.7 | Dismantling and replace with new materials (refabricate) due to the different in beam profile of existing and propose beam | 334.33 | 0
1457 | SULPHUR AREA | 3 | COLUMN | Column 3-K | W10x33 | 202x247x11x7,4 | WF 300x200x8x12 | Kg/m | 56.8 | 7100 | mm | 1 | 7.1 | 403.28 | 0% | 0 | 7.1 | Dismantling and replace with new materials (refabricate) due to the different in beam profile of existing and propose beam | 403.28 | 0
1458 | SULPHUR AREA | 3 | COLUMN | Column 5-K | W8x24 | 165x201x10,2x6,2 | WF 200x200x8x12 | Kg/m | 49.9 | 9300 | mm | 1 | 9.3 | 464.07 | 0% | 0 | 9.3 | Dismantling and replace with new materials (refabricate) due to the different in beam profile of existing and propose beam | 464.07 | 0
1459 | SULPHUR AREA | 3 | COLUMN | Column 6-K | W10x33 | 202x247x11x7,4 | WF 300x200x8x12 | Kg/m | 56.8 | 8300 | mm | 1 | 8.3 | 471.44 | 0% | 0 | 8.3 | Dismantling and replace with new materials (refabricate) due to the different in beam profile of existing and propose beam | 471.44 | 0
1460 | SULPHUR AREA | 3 | COLUMN | Column 7-K | W8x31 | 203x203x11x7,2 | WF 200x200x8x12 | Kg/m | 49.9 | 8300 | mm | 1 | 8.3 | 414.17 | 0% | 0 | 8.3 | Dismantling and replace with new materials (refabricate) due to the different in beam profile of existing and propose beam | 414.17 | 0
1461 | SULPHUR AREA | 3 | COLUMN | Column 2-L | W8x31 | 203x203x11x7,2 | WF 200x200x8x12 | Kg/m | 49.9 | 6700 | mm | 1 | 6.7 | 334.33 | 0% | 0 | 6.7 | Dismantling and replace with new materials (refabricate) due to the different in beam profile of existing and propose beam | 334.33 | 0
1462 | SULPHUR AREA | 3 | COLUMN | Column 5-K | W10x33 | 202x247x11x7,4 | WF 300x200x8x12 | Kg/m | 56.8 | 9300 | mm | 1 | 9.3 | 528.24 | 0% | 0 | 9.3 | Dismantling and replace with new materials (refabricate) due to the different in beam profile of existing and propose beam | 528.24 | 0
1463 | SULPHUR AREA | 3 | COLUMN | Column 7-K | W8x31 | 203x203x11x7,2 | WF 200x200x8x12 | Kg/m | 49.9 | 8300 | mm | 1 | 8.3 | 414.17 | 0% | 0 | 8.3 | Dismantling and replace with new materials (refabricate) due to the different in beam profile of existing and propose beam | 414.17 | 0
1464 | SULPHUR AREA | 3 | COLUMN | Column 2-K | W8x31 | 203x203x11x7,2 | WF 200x200x8x12 | Kg/m | 49.9 | 6700 | mm | 1 | 6.7 | 334.33 | 0% | 0 | 6.7 | Dismantling and replace with new materials (refabricate) due to the different in beam profile of existing and propose beam | 334.33 | 0
1465 | SULPHUR AREA | 3 | COLUMN | Column 3-K | W10x33 | 202x247x11x7,4 | WF 300x200x8x12 | Kg/m | 56.8 | 7100 | mm | 1 | 7.1 | 403.28 | 0% | 0 | 7.1 | Dismantling and replace with new materials (refabricate) due to the different in beam profile of existing and propose beam | 403.28 | 0
1466 | SULPHUR AREA | 3 | COLUMN | Column 5-K | W8x24 | 165x201x10,2x6,2 | WF 200x200x8x12 | Kg/m | 49.9 | 9300 | mm | 1 | 9.3 | 464.07 | 0% | 0 | 9.3 | Dismantling and replace with new materials (refabricate) due to the different in beam profile of existing and propose beam | 464.07 | 0
1467 | SULPHUR AREA | 3 | COLUMN | Column 6-K | W10x33 | 202x247x11x7,4 | WF 300x200x8x12 | Kg/m | 56.8 | 8300 | mm | 1 | 8.3 | 471.44 | 0% | 0 | 8.3 | Dismantling and replace with new materials (refabricate) due to the different in beam profile of existing and propose beam | 471.44 | 0
1468 | SULPHUR AREA | 3 | COLUMN | Column 7-K | W8x31 | 203x203x11x7,2 | WF 200x200x8x12 | Kg/m | 49.9 | 8300 | mm | 1 | 8.3 | 414.17 | 0% | 0 | 8.3 | Dismantling and replace with new materials (refabricate) due to the different in beam profile of existing and propose beam | 414.17 | 0
1469 | SULPHUR AREA | 3 | GIRDER | Girder K-L Bay line 7 | W6x15 | 152x152x6,6x5,8 | WF 150x150x7x10 | Kg/m | 31.5 | 6000 | mm | 1 | 6 | 189 | 0% | 0 | 6 | Dismantling and replace with new materials (refabricate) due to the different in beam profile of existing and propose beam | 189 | 0
1470 | SULPHUR AREA | 3 | GIRDER | Girder L-M Bay line 7 | W6x15 | 152x152x6,6x5,8 | WF 150x150x7x10 | Kg/m | 31.5 | 6000 | mm | 1 | 6 | 189 | 0% | 0 | 6 | Dismantling and replace with new materials (refabricate) due to the different in beam profile of existing and propose beam | 189 | 0
1471 | SULPHUR AREA | 3 | GIRDER | Girder K-L 1 Bay line 7 | W6x15 | 152x152x6,6x5,8 | WF 150x150x7x10 | Kg/m | 31.5 | 6000 | mm | 1 | 6 | 189 | 0% | 0 | 6 | Dismantling and replace with new materials (refabricate) due to the different in beam profile of existing and propose beam | 189 | 0
1472 | SULPHUR AREA | 3 | GIRDER | Girder L-M 1 Bay line 7 | W6x15 | 152x152x6,6x5,8 | WF 150x150x7x10 | Kg/m | 31.5 | 6000 | mm | 1 | 6 | 189 | 0% | 0 | 6 | Dismantling and replace with new materials (refabricate) due to the different in beam profile of existing and propose beam | 189 | 0
1473 | SULPHUR AREA | 3 | GIRDER | Girder L-M 2 Bay line 7 | W6x15 | 152x152x6,6x5,8 | WF 150x150x7x10 | Kg/m | 31.5 | 6000 | mm | 1 | 6 | 189 | 0% | 0 | 6 | Dismantling and replace with new materials (refabricate) due to the different in beam profile of existing and propose beam | 189 | 0
1474 | SULPHUR AREA | 3 | GIRDER | Girder L-M 2 Bay line 7 | W6x15 | 152x152x6,6x5,8 | WF 150x150x7x10 | Kg/m | 31.5 | 6000 | mm | 1 | 6 | 189 | 0% | 0 | 6 | Dismantling and replace with new materials (refabricate) due to the different in beam profile of existing and propose beam | 189 | 0
1475 | SULPHUR AREA | 3 | BRACE | Brace K-L 1 Bay line 7 | HSS 4x4x1/4 |  |  | kg/m | 19.21 | 4000 | mm | 1 | 4 | 76.84 | 0% | 0 | 4 | Dismantling and replace with new materials (refabricate) due to the different in beam profile of existing and propose beam | 76.84 | 0
1476 | SULPHUR AREA | 3 | BRACE | Brace K-L 2 Bay line 7 | HSS 4x4x1/4 |  |  | kg/m | 19.21 | 4000 | mm | 1 | 4 | 76.84 | 0% | 0 | 4 | Dismantling and replace with new materials (refabricate) due to the different in beam profile of existing and propose beam | 76.84 | 0
1477 | SULPHUR AREA | 3 | BRACE | Brace K-L 3 Bay line 7 | HSS 4x4x1/4 |  |  | kg/m | 19.21 | 4000 | mm | 1 | 4 | 76.84 | 0% | 0 | 4 | Dismantling and replace with new materials (refabricate) due to the different in beam profile of existing and propose beam | 76.84 | 0
1478 | SULPHUR AREA | 3 | BRACE | Brace K-L 4 Bay line 7 | HSS 4x4x1/4 |  |  | kg/m | 19.21 | 4000 | mm | 1 | 4 | 76.84 | 0% | 0 | 4 | Dismantling and replace with new materials (refabricate) due to the different in beam profile of existing and propose beam | 76.84 | 0
1479 | SULPHUR AREA | 3 | GIRDER | Girder K-L Bay line 6 | WT6x17.5 |  |  | Kg/m | 26 | 6000 | mm | 1 | 6 | 156 | 0% | 0 | 6 | Dismantling and replace with new materials (refabricate) due to the different in beam profile of existing and propose beam | 156 | 0
1480 | SULPHUR AREA | 3 | GIRDER | Girder L-M Bay line 6 | WT6x17.5 |  |  | Kg/m | 26 | 6000 | mm | 1 | 6 | 156 | 0% | 0 | 6 | Dismantling and replace with new materials (refabricate) due to the different in beam profile of existing and propose beam | 156 | 0
1481 | SULPHUR AREA | 3 | TRUSS | Truss K-M Bay line 6 | WT6x17.5 |  |  | Kg/m | 26 | 12000 | mm | 1 | 12 | 312 | 0% | 0 | 12 | Dismantling and replace with new materials (refabricate) due to the different in beam profile of existing and propose beam | 312 | 0
1482 | SULPHUR AREA | 3 | TRUSS | Truss Brace K-M 1 Bay line 6 | W8x31 | 203x203x11x7,2 | WF 200x200x8x12 | Kg/m | 49.9 | 1700 | mm | 1 | 1.7 | 84.83 | 0% | 0 | 1.7 | Dismantling and replace with new materials (refabricate) due to the different in beam profile of existing and propose beam | 84.83 | 0
1483 | SULPHUR AREA | 3 | TRUSS | Truss Brace K-M 2 Bay line 6 | W8x31 | 203x203x11x7,2 | WF 200x200x8x12 | Kg/m | 49.9 | 1700 | mm | 1 | 1.7 | 84.83 | 0% | 0 | 1.7 | Dismantling and replace with new materials (refabricate) due to the different in beam profile of existing and propose beam | 84.83 | 0
1484 | SULPHUR AREA | 3 | TRUSS | Truss Brace K-M 3 Bay line 6 | W8x31 | 203x203x11x7,2 | WF 200x200x8x12 | Kg/m | 49.9 | 1700 | mm | 1 | 1.7 | 84.83 | 0% | 0 | 1.7 | Dismantling and replace with new materials (refabricate) due to the different in beam profile of existing and propose beam | 84.83 | 0
1485 | SULPHUR AREA | 3 | TRUSS | Truss Brace K-M 4 Bay line 6 | W8x31 | 203x203x11x7,2 | WF 200x200x8x12 | Kg/m | 49.9 | 1700 | mm | 1 | 1.7 | 84.83 | 0% | 0 | 1.7 | Dismantling and replace with new materials (refabricate) due to the different in beam profile of existing and propose beam | 84.83 | 0
1486 | SULPHUR AREA | 3 | TRUSS | Truss Brace K-M 5 Bay line 6 | W8x31 | 203x203x11x7,2 | WF 200x200x8x12 | Kg/m | 49.9 | 1700 | mm | 1 | 1.7 | 84.83 | 0% | 0 | 1.7 | Dismantling and replace with new materials (refabricate) due to the different in beam profile of existing and propose beam | 84.83 | 0
1487 | SULPHUR AREA | 3 | TRUSS | Truss Dia. Brace K-M 1 Bay line 6 | L4x4x1/4 |  |  | Kg/m | 12.2 | 1700 | mm | 1 | 1.7 | 20.74 | 30% | 0.51 | 1.19 | Dismantling and replace with new materials (refabricate) due to the different in beam profile of existing and propose beam | 14.518 | 6.222
1488 | SULPHUR AREA | 3 | TRUSS | Truss Dia. Brace K-M 2 Bay line 6 | L4x4x1/4 |  |  | Kg/m | 12.2 | 1700 | mm | 1 | 1.7 | 20.74 | 30% | 0.51 | 1.19 | Dismantling and replace with new materials (refabricate) due to the different in beam profile of existing and propose beam | 14.518 | 6.222
1489 | SULPHUR AREA | 3 | TRUSS | Truss Dia. Brace K-M 3 Bay line 6 | L4x4x1/4 |  |  | Kg/m | 12.2 | 1700 | mm | 1 | 1.7 | 20.74 | 30% | 0.51 | 1.19 | Dismantling and replace with new materials (refabricate) due to the different in beam profile of existing and propose beam | 14.518 | 6.222
1490 | SULPHUR AREA | 3 | TRUSS | Truss Dia. Brace K-M 4 Bay line 6 | L4x4x1/4 |  |  | Kg/m | 12.2 | 1700 | mm | 1 | 1.7 | 20.74 | 30% | 0.51 | 1.19 | Dismantling and replace with new materials (refabricate) due to the different in beam profile of existing and propose beam | 14.518 | 6.222
1491 | SULPHUR AREA | 3 | TRUSS | Truss Dia. Brace K-M 5 Bay line 6 | L4x4x1/4 |  |  | Kg/m | 12.2 | 1700 | mm | 1 | 1.7 | 20.74 | 30% | 0.51 | 1.19 | Dismantling and replace with new materials (refabricate) due to the different in beam profile of existing and propose beam | 14.518 | 6.222
1492 | SULPHUR AREA | 3 | TRUSS | Truss Dia. Brace K-M 6 Bay line 6 | L4x4x1/4 |  |  | Kg/m | 12.2 | 1700 | mm | 1 | 1.7 | 20.74 | 30% | 0.51 | 1.19 | Dismantling and replace with new materials (refabricate) due to the different in beam profile of existing and propose beam | 14.518 | 6.222
1493 | SULPHUR AREA | 3 | GIRDER | Girder K-L Bay line 5 | W6x15 | 152x152x6,6x5,8 | WF 150x150x7x10 | Kg/m | 31.5 | 6000 | mm | 1 | 6 | 189 | 0% | 0 | 6 | Dismantling and replace with new materials (refabricate) due to the different in beam profile of existing and propose beam | 189 | 0
1494 | SULPHUR AREA | 3 | GIRDER | Girder K-L Bay line 5 | W6x15 | 152x152x6,6x5,8 | WF 150x150x7x10 | Kg/m | 31.5 | 6000 | mm | 1 | 6 | 189 | 0% | 0 | 6 | Dismantling and replace with new materials (refabricate) due to the different in beam profile of existing and propose beam | 189 | 0
1495 | SULPHUR AREA | 3 | GIRDER | Girder L-M 1 Bay line 5 | W6x21 | 153x157x9,2x6,6 | WF 150x150x7x10 | Kg/m | 31.5 | 6000 | mm | 1 | 6 | 189 | 0% | 0 | 6 | Dismantling and replace with new materials (refabricate) due to the different in beam profile of existing and propose beam | 189 | 0
1496 | SULPHUR AREA | 3 | GIRDER | Girder L-M 2 Bay line 5 | W6x15 | 152x152x6,6x5,8 | WF 150x150x7x10 | Kg/m | 31.5 | 6000 | mm | 1 | 6 | 189 | 0% | 0 | 6 | Dismantling and replace with new materials (refabricate) due to the different in beam profile of existing and propose beam | 189 | 0
1497 | SULPHUR AREA | 3 | GIRDER | Girder L-M 3 Bay line 5 | W6x15 | 152x152x6,6x5,8 | WF 150x150x7x10 | Kg/m | 31.5 | 6000 | mm | 1 | 6 | 189 | 0% | 0 | 6 | Dismantling and replace with new materials (refabricate) due to the different in beam profile of existing and propose beam | 189 | 0
1498 | SULPHUR AREA | 3 | GIRDER | Girder L-M 1 Bay line 5 | WT4x9 |  |  | Kg/m | 13.32 | 3200 | mm | 1 | 3.2 | 42.624 | 0% | 0 | 3.2 | Dismantling and replace with new materials (refabricate) due to the different in beam profile of existing and propose beam | 42.624 | 0
1499 | SULPHUR AREA | 3 | GIRDER | Girder L-M 2 Bay line 5 | WT4x9 |  |  | Kg/m | 13.32 | 3200 | mm | 1 | 3.2 | 42.624 | 0% | 0 | 3.2 | Dismantling and replace with new materials (refabricate) due to the different in beam profile of existing and propose beam | 42.624 | 0
1500 | SULPHUR AREA | 3 | GIRDER | Girder L-M 3 Bay line 5 | WT4x9 |  |  | Kg/m | 13.32 | 2300 | mm | 1 | 2.3 | 30.636 | 0% | 0 | 2.3 | Dismantling and replace with new materials (refabricate) due to the different in beam profile of existing and propose beam | 30.636 | 0
1501 | SULPHUR AREA | 3 | GIRDER | Girder L-M 4 Bay line 5 | WT4x9 |  |  | Kg/m | 13.32 | 2300 | mm | 1 | 2.3 | 30.636 | 0% | 0 | 2.3 | Dismantling and replace with new materials (refabricate) due to the different in beam profile of existing and propose beam | 30.636 | 0
1502 | SULPHUR AREA | 3 | BRACE | Brace L-M 1 Bay line 5 | HSS 4x4x1/4 |  |  | kg/m | 19.21 | 4000 | mm | 1 | 4 | 76.84 | 0% | 0 | 4 | Dismantling and replace with new materials (refabricate) due to the different in beam profile of existing and propose beam | 76.84 | 0
1503 | SULPHUR AREA | 3 | BRACE | Brace L-M 2 Bay line 5 | HSS 4x4x1/4 |  |  | kg/m | 19.21 | 4000 | mm | 1 | 4 | 76.84 | 0% | 0 | 4 | Dismantling and replace with new materials (refabricate) due to the different in beam profile of existing and propose beam | 76.84 | 0
1504 | SULPHUR AREA | 3 | BRACE | Brace L-M 3 Bay line 5 | HSS 4x4x1/4 |  |  | kg/m | 19.21 | 4000 | mm | 1 | 4 | 76.84 | 0% | 0 | 4 | Dismantling and replace with new materials (refabricate) due to the different in beam profile of existing and propose beam | 76.84 | 0
1505 | SULPHUR AREA | 3 | BRACE | Brace L-M 4 Bay line 5 | HSS 4x4x1/4 |  |  | kg/m | 19.21 | 4000 | mm | 1 | 4 | 76.84 | 0% | 0 | 4 | Dismantling and replace with new materials (refabricate) due to the different in beam profile of existing and propose beam | 76.84 | 0
1506 | SULPHUR AREA | 3 | GIRDER | Girder L-M 4 Bay line 5 | W6x21 | 153x157x9,2x6,6 | WF 150x150x7x10 | Kg/m | 31.5 | 6000 | mm | 1 | 6 | 189 | 0% | 0 | 6 | Dismantling and replace with new materials (refabricate) due to the different in beam profile of existing and propose beam | 189 | 0
1507 | SULPHUR AREA | 3 | GIRDER | Girder K-L Bay line 3 | WT6x17.5 |  |  | Kg/m | 26 | 6000 | mm | 1 | 6 | 156 | 0% | 0 | 6 | Dismantling and replace with new materials (refabricate) due to the different in beam profile of existing and propose beam | 156 | 0
1508 | SULPHUR AREA | 3 | GIRDER | Girder L-M Bay line 3 | WT6x17.5 |  |  | Kg/m | 26 | 6000 | mm | 1 | 6 | 156 | 0% | 0 | 6 | Dismantling and replace with new materials (refabricate) due to the different in beam profile of existing and propose beam | 156 | 0
1509 | SULPHUR AREA | 3 | TRUSS | Truss K-M Bay line 3 | WT6x17.5 |  |  | Kg/m | 26 | 12000 | mm | 1 | 12 | 312 | 0% | 0 | 12 | Dismantling and replace with new materials (refabricate) due to the different in beam profile of existing and propose beam | 312 | 0
1510 | SULPHUR AREA | 3 | TRUSS | Truss Brace K-M 1 Bay line 3 | W8x31 | 203x203x11x7,2 | WF 200x200x8x12 | Kg/m | 49.9 | 1700 | mm | 1 | 1.7 | 84.83 | 0% | 0 | 1.7 | Dismantling and replace with new materials (refabricate) due to the different in beam profile of existing and propose beam | 84.83 | 0
1511 | SULPHUR AREA | 3 | TRUSS | Truss Brace K-M 2 Bay line 3 | W8x31 | 203x203x11x7,2 | WF 200x200x8x12 | Kg/m | 49.9 | 1700 | mm | 1 | 1.7 | 84.83 | 0% | 0 | 1.7 | Dismantling and replace with new materials (refabricate) due to the different in beam profile of existing and propose beam | 84.83 | 0
1512 | SULPHUR AREA | 3 | TRUSS | Truss Brace K-M 3 Bay line 3 | W8x31 | 203x203x11x7,2 | WF 200x200x8x12 | Kg/m | 49.9 | 1700 | mm | 1 | 1.7 | 84.83 | 0% | 0 | 1.7 | Dismantling and replace with new materials (refabricate) due to the different in beam profile of existing and propose beam | 84.83 | 0
1513 | SULPHUR AREA | 3 | TRUSS | Truss Brace K-M 4 Bay line 3 | W8x31 | 203x203x11x7,2 | WF 200x200x8x12 | Kg/m | 49.9 | 1700 | mm | 1 | 1.7 | 84.83 | 0% | 0 | 1.7 | Dismantling and replace with new materials (refabricate) due to the different in beam profile of existing and propose beam | 84.83 | 0
1514 | SULPHUR AREA | 3 | TRUSS | Truss Brace K-M 5 Bay line 3 | W8x31 | 203x203x11x7,2 | WF 200x200x8x12 | Kg/m | 49.9 | 1700 | mm | 1 | 1.7 | 84.83 | 0% | 0 | 1.7 | Dismantling and replace with new materials (refabricate) due to the different in beam profile of existing and propose beam | 84.83 | 0
1515 | SULPHUR AREA | 3 | TRUSS | Truss Dia. Brace K-M 1 Bay line 3 | L4x4x1/4 |  |  | Kg/m | 12.2 | 1700 | mm | 1 | 1.7 | 20.74 | 30% | 0.51 | 1.19 | Dismantling and replace with new materials (refabricate) due to the different in beam profile of existing and propose beam | 14.518 | 6.222
1516 | SULPHUR AREA | 3 | TRUSS | Truss Dia. Brace K-M 2 Bay line 3 | L4x4x1/4 |  |  | Kg/m | 12.2 | 1700 | mm | 1 | 1.7 | 20.74 | 30% | 0.51 | 1.19 | Dismantling and replace with new materials (refabricate) due to the different in beam profile of existing and propose beam | 14.518 | 6.222
1517 | SULPHUR AREA | 3 | TRUSS | Truss Dia. Brace K-M 3 Bay line 3 | L4x4x1/4 |  |  | Kg/m | 12.2 | 1700 | mm | 1 | 1.7 | 20.74 | 30% | 0.51 | 1.19 | Dismantling and replace with new materials (refabricate) due to the different in beam profile of existing and propose beam | 14.518 | 6.222
1518 | SULPHUR AREA | 3 | TRUSS | Truss Dia. Brace K-M 4 Bay line 3 | L4x4x1/4 |  |  | Kg/m | 12.2 | 1700 | mm | 1 | 1.7 | 20.74 | 30% | 0.51 | 1.19 | Dismantling and replace with new materials (refabricate) due to the different in beam profile of existing and propose beam | 14.518 | 6.222
1519 | SULPHUR AREA | 3 | TRUSS | Truss Dia. Brace K-M 5 Bay line 3 | L4x4x1/4 |  |  | Kg/m | 12.2 | 1700 | mm | 1 | 1.7 | 20.74 | 30% | 0.51 | 1.19 | Dismantling and replace with new materials (refabricate) due to the different in beam profile of existing and propose beam | 14.518 | 6.222
1520 | SULPHUR AREA | 3 | TRUSS | Truss Dia. Brace K-M 6 Bay line 3 | L4x4x1/4 |  |  | Kg/m | 12.2 | 1700 | mm | 1 | 1.7 | 20.74 | 30% | 0.51 | 1.19 | Dismantling and replace with new materials (refabricate) due to the different in beam profile of existing and propose beam | 14.518 | 6.222
1521 | SULPHUR AREA | 3 | BRACE | Brace 3-5 1 Bay line K | HSS 4x4x1/4 |  |  | kg/m | 19.21 | 4000 | mm | 1 | 4 | 76.84 | 0% | 0 | 4 | Dismantling and replace with new materials (refabricate) due to the different in beam profile of existing and propose beam | 76.84 | 0
1522 | SULPHUR AREA | 3 | BRACE | Brace 3-5 2 Bay line K | HSS 4x4x1/4 |  |  | kg/m | 19.21 | 4000 | mm | 1 | 4 | 76.84 | 0% | 0 | 4 | Dismantling and replace with new materials (refabricate) due to the different in beam profile of existing and propose beam | 76.84 | 0
1523 | SULPHUR AREA | 3 | BRACE | Brace 3-5 3 Bay line K | HSS 4x4x1/4 |  |  | kg/m | 19.21 | 4000 | mm | 1 | 4 | 76.84 | 0% | 0 | 4 | Dismantling and replace with new materials (refabricate) due to the different in beam profile of existing and propose beam | 76.84 | 0
1524 | SULPHUR AREA | 3 | BRACE | Brace 3-5 4 Bay line K | HSS 4x4x1/4 |  |  | kg/m | 19.21 | 4000 | mm | 1 | 4 | 76.84 | 0% | 0 | 4 | Dismantling and replace with new materials (refabricate) due to the different in beam profile of existing and propose beam | 76.84 | 0
1525 | SULPHUR AREA | 3 | BRACE | Girder 3-5 Bay line K | WT6x17.5 |  |  | Kg/m | 26 | 6000 | mm | 1 | 6 | 156 | 0% | 0 | 6 | Dismantling and replace with new materials (refabricate) due to the different in beam profile of existing and propose beam | 156 | 0
1526 | SULPHUR AREA | 3 | BRACE | Brace 3-5 1 Bay line M | HSS 4x4x1/4 |  |  | kg/m | 19.21 | 4000 | mm | 1 | 4 | 76.84 | 0% | 0 | 4 | Dismantling and replace with new materials (refabricate) due to the different in beam profile of existing and propose beam | 76.84 | 0
1527 | SULPHUR AREA | 3 | BRACE | Brace 3-5 2 Bay line M | HSS 4x4x1/4 |  |  | kg/m | 19.21 | 4000 | mm | 1 | 4 | 76.84 | 0% | 0 | 4 | Dismantling and replace with new materials (refabricate) due to the different in beam profile of existing and propose beam | 76.84 | 0
1528 | SULPHUR AREA | 3 | BRACE | Brace 3-5 3 Bay line M | HSS 4x4x1/4 |  |  | kg/m | 19.21 | 4000 | mm | 1 | 4 | 76.84 | 0% | 0 | 4 | Dismantling and replace with new materials (refabricate) due to the different in beam profile of existing and propose beam | 76.84 | 0
1529 | SULPHUR AREA | 3 | BRACE | Brace 3-5 4 Bay line M | HSS 4x4x1/4 |  |  | kg/m | 19.21 | 4000 | mm | 1 | 4 | 76.84 | 0% | 0 | 4 | Dismantling and replace with new materials (refabricate) due to the different in beam profile of existing and propose beam | 76.84 | 0
1530 | SULPHUR AREA | 3 | BRACE | Girder 3-5 Bay line M | WT6x17.5 |  |  | Kg/m | 26 | 6000 | mm | 1 | 6 | 156 | 0% | 0 | 6 | Dismantling and replace with new materials (refabricate) due to the different in beam profile of existing and propose beam | 156 | 0
1531 | SULPHUR AREA | 3 | BRACE | Brace 3-5 1 Bay line M | HSS 4x4x1/4 |  |  | kg/m | 19.21 | 7000 | mm | 1 | 7 | 134.47 | 30% | 2.1 | 4.9 | Dismantling and replace with new materials (refabricate) due to the different in beam profile of existing and propose beam | 94.129 | 40.341
1532 | SULPHUR AREA | 3 | BRACE | Brace 3-5 2 Bay line M | HSS 4x4x1/4 |  |  | kg/m | 19.21 | 4500 | mm | 1 | 4.5 | 86.445 | 40% | 1.8 | 2.7 | Dismantling and replace with new materials (refabricate) due to the different in beam profile of existing and propose beam | 51.867 | 34.578
1533 | SULPHUR AREA | 3 | BRACE | Brace 3-5 3 Bay line M | HSS 4x4x1/4 |  |  | kg/m | 19.21 | 4500 | mm | 1 | 4.5 | 86.445 | 40% | 1.8 | 2.7 | Dismantling and replace with new materials (refabricate) due to the different in beam profile of existing and propose beam | 51.867 | 34.578
1534 | SULPHUR AREA | 3 | ROOF BEAM | Roof Beam 5-6 K | W10x22 | 259x146x6,1x9,1 | WF 300x150x6x8 | Kg/m | 32 | 6000 | mm | 1 | 6 | 192 | 0% | 0 | 6 | Dismantling and replace with new materials (refabricate) due to the different in beam profile of existing and propose beam | 192 | 0
1535 | SULPHUR AREA | 3 | ROOF BEAM | Roof Beam 5-6 L | W10x22 | 259x146x6,1x9,1 | WF 300x150x6x8 | Kg/m | 32 | 6000 | mm | 1 | 6 | 192 | 0% | 0 | 6 | Dismantling and replace with new materials (refabricate) due to the different in beam profile of existing and propose beam | 192 | 0
1536 | SULPHUR AREA | 3 | ROOF BEAM | Roof Beam 5-6 M | W10x22 | 259x146x6,1x9,1 | WF 300x150x6x8 | Kg/m | 32 | 6000 | mm | 1 | 6 | 192 | 0% | 0 | 6 | Dismantling and replace with new materials (refabricate) due to the different in beam profile of existing and propose beam | 192 | 0
1537 | SULPHUR AREA | 3 | ROOF BEAM | Roof Beam 6-7 K | W10x22 | 259x146x6,1x9,1 | WF 300x150x6x8 | Kg/m | 32 | 6000 | mm | 1 | 6 | 192 | 0% | 0 | 6 | Dismantling and replace with new materials (refabricate) due to the different in beam profile of existing and propose beam | 192 | 0
1538 | SULPHUR AREA | 3 | ROOF BEAM | Roof Beam 6-7 L | W10x22 | 259x146x6,1x9,1 | WF 300x150x6x8 | Kg/m | 32 | 6000 | mm | 1 | 6 | 192 | 0% | 0 | 6 | Dismantling and replace with new materials (refabricate) due to the different in beam profile of existing and propose beam | 192 | 0
1539 | SULPHUR AREA | 3 | ROOF BEAM | Roof Beam 6-7 M | W10x22 | 259x146x6,1x9,1 | WF 300x150x6x8 | Kg/m | 32 | 6000 | mm | 1 | 6 | 192 | 0% | 0 | 6 | Dismantling and replace with new materials (refabricate) due to the different in beam profile of existing and propose beam | 192 | 0
1540 | SULPHUR AREA | 3 | ROOF BEAM | Roof Beam 2-3 K | W10x22 | 259x146x6,1x9,1 | WF 300x150x6x8 | Kg/m | 32 | 8200 | mm | 1 | 8.2 | 262.4 | 0% | 0 | 8.2 | Dismantling and replace with new materials (refabricate) due to the different in beam profile of existing and propose beam | 262.4 | 0
1541 | SULPHUR AREA | 3 | ROOF BEAM | Roof Beam 2-3 L | W10x22 | 259x146x6,1x9,1 | WF 300x150x6x8 | Kg/m | 32 | 8200 | mm | 1 | 8.2 | 262.4 | 0% | 0 | 8.2 | Dismantling and replace with new materials (refabricate) due to the different in beam profile of existing and propose beam | 262.4 | 0
1542 | SULPHUR AREA | 3 | ROOF BEAM | Roof Beam 2-3 M | W10x22 | 259x146x6,1x9,1 | WF 300x150x6x8 | Kg/m | 32 | 8200 | mm | 1 | 8.2 | 262.4 | 0% | 0 | 8.2 | Dismantling and replace with new materials (refabricate) due to the different in beam profile of existing and propose beam | 262.4 | 0
1543 | SULPHUR AREA | 3 | ROOF BEAM | Roof Beam 3-5 K | W10x22 | 259x146x6,1x9,1 | WF 300x150x6x8 | Kg/m | 32 | 6000 | mm | 1 | 6 | 192 | 0% | 0 | 6 | Dismantling and replace with new materials (refabricate) due to the different in beam profile of existing and propose beam | 192 | 0
1544 | SULPHUR AREA | 3 | ROOF BEAM | Roof Beam 3-5 L | W10x22 | 259x146x6,1x9,1 | WF 300x150x6x8 | Kg/m | 32 | 6000 | mm | 1 | 6 | 192 | 0% | 0 | 6 | Dismantling and replace with new materials (refabricate) due to the different in beam profile of existing and propose beam | 192 | 0
1545 | SULPHUR AREA | 3 | ROOF BEAM | Roof Beam 3-5 M | W10x22 | 259x146x6,1x9,1 | WF 300x150x6x8 | Kg/m | 32 | 6000 | mm | 1 | 6 | 192 | 0% | 0 | 6 | Dismantling and replace with new materials (refabricate) due to the different in beam profile of existing and propose beam | 192 | 0
1546 | SULPHUR AREA | 3 | PURLIN | Purlin 1 higher roof | W8x10 | 100x200x5,2x4,3 | WF 200x100x4,5x7 | Kg/m | 18.2 | 6500 | mm | 1 | 6.5 | 118.3 | 0% | 0 | 6.5 | Dismantling and replace with new materials (refabricate) due to the different in beam profile of existing and propose beam | 118.3 | 0
1547 | SULPHUR AREA | 3 | PURLIN | Purlin 2 higher roof | W8x10 | 100x200x5,2x4,3 | WF 200x100x4,5x7 | Kg/m | 18.2 | 6500 | mm | 1 | 6.5 | 118.3 | 0% | 0 | 6.5 | Dismantling and replace with new materials (refabricate) due to the different in beam profile of existing and propose beam | 118.3 | 0
1548 | SULPHUR AREA | 3 | PURLIN | Purlin 3 higher roof | W8x10 | 100x200x5,2x4,3 | WF 200x100x4,5x7 | Kg/m | 18.2 | 6500 | mm | 1 | 6.5 | 118.3 | 0% | 0 | 6.5 | Dismantling and replace with new materials (refabricate) due to the different in beam profile of existing and propose beam | 118.3 | 0
1549 | SULPHUR AREA | 3 | PURLIN | Purlin 4 higher roof | W8x10 | 100x200x5,2x4,3 | WF 200x100x4,5x7 | Kg/m | 18.2 | 6500 | mm | 1 | 6.5 | 118.3 | 0% | 0 | 6.5 | Dismantling and replace with new materials (refabricate) due to the different in beam profile of existing and propose beam | 118.3 | 0
1550 | SULPHUR AREA | 3 | PURLIN | Purlin 5 higher roof | W8x10 | 100x200x5,2x4,3 | WF 200x100x4,5x7 | Kg/m | 18.2 | 6500 | mm | 1 | 6.5 | 118.3 | 0% | 0 | 6.5 | Dismantling and replace with new materials (refabricate) due to the different in beam profile of existing and propose beam | 118.3 | 0
1551 | SULPHUR AREA | 3 | PURLIN | Purlin 6 higher roof | W8x10 | 100x200x5,2x4,3 | WF 200x100x4,5x7 | Kg/m | 18.2 | 6500 | mm | 1 | 6.5 | 118.3 | 0% | 0 | 6.5 | Dismantling and replace with new materials (refabricate) due to the different in beam profile of existing and propose beam | 118.3 | 0
1552 | SULPHUR AREA | 3 | PURLIN | Purlin 7 higher roof | W8x10 | 100x200x5,2x4,3 | WF 200x100x4,5x7 | Kg/m | 18.2 | 6500 | mm | 1 | 6.5 | 118.3 | 0% | 0 | 6.5 | Dismantling and replace with new materials (refabricate) due to the different in beam profile of existing and propose beam | 118.3 | 0
1553 | SULPHUR AREA | 3 | PURLIN | Purlin 8 higher roof | W8x10 | 100x200x5,2x4,3 | WF 200x100x4,5x7 | Kg/m | 18.2 | 6500 | mm | 1 | 6.5 | 118.3 | 0% | 0 | 6.5 | Dismantling and replace with new materials (refabricate) due to the different in beam profile of existing and propose beam | 118.3 | 0
1554 | SULPHUR AREA | 3 | PURLIN | Purlin 9 higher roof | W8x10 | 100x200x5,2x4,3 | WF 200x100x4,5x7 | Kg/m | 18.2 | 6500 | mm | 1 | 6.5 | 118.3 | 0% | 0 | 6.5 | Dismantling and replace with new materials (refabricate) due to the different in beam profile of existing and propose beam | 118.3 | 0
1555 | SULPHUR AREA | 3 | PURLIN | Purlin 10 higher roof | W8x10 | 100x200x5,2x4,3 | WF 200x100x4,5x7 | Kg/m | 18.2 | 6500 | mm | 1 | 6.5 | 118.3 | 0% | 0 | 6.5 | Dismantling and replace with new materials (refabricate) due to the different in beam profile of existing and propose beam | 118.3 | 0
1556 | SULPHUR AREA | 3 | PURLIN | Purlin 11 higher roof | W8x10 | 100x200x5,2x4,3 | WF 200x100x4,5x7 | Kg/m | 18.2 | 6500 | mm | 1 | 6.5 | 118.3 | 0% | 0 | 6.5 | Dismantling and replace with new materials (refabricate) due to the different in beam profile of existing and propose beam | 118.3 | 0
1557 | SULPHUR AREA | 3 | PURLIN | Purlin 12 higher roof | W8x10 | 100x200x5,2x4,3 | WF 200x100x4,5x7 | Kg/m | 18.2 | 6500 | mm | 1 | 6.5 | 118.3 | 0% | 0 | 6.5 | Dismantling and replace with new materials (refabricate) due to the different in beam profile of existing and propose beam | 118.3 | 0
1558 | SULPHUR AREA | 3 | PURLIN | Purlin 13 higher roof | W8x10 | 100x200x5,2x4,3 | WF 200x100x4,5x7 | Kg/m | 18.2 | 6500 | mm | 1 | 6.5 | 118.3 | 0% | 0 | 6.5 | Dismantling and replace with new materials (refabricate) due to the different in beam profile of existing and propose beam | 118.3 | 0
1559 | SULPHUR AREA | 3 | PURLIN | Purlin 14 higher roof | W8x10 | 100x200x5,2x4,3 | WF 200x100x4,5x7 | Kg/m | 18.2 | 6500 | mm | 1 | 6.5 | 118.3 | 0% | 0 | 6.5 | Dismantling and replace with new materials (refabricate) due to the different in beam profile of existing and propose beam | 118.3 | 0
1560 | SULPHUR AREA | 3 | PURLIN | Purlin 15 higher roof | W8x10 | 100x200x5,2x4,3 | WF 200x100x4,5x7 | Kg/m | 18.2 | 6500 | mm | 1 | 6.5 | 118.3 | 0% | 0 | 6.5 | Dismantling and replace with new materials (refabricate) due to the different in beam profile of existing and propose beam | 118.3 | 0
1561 | SULPHUR AREA | 3 | PURLIN | Purlin 16 higher roof | W8x10 | 100x200x5,2x4,3 | WF 200x100x4,5x7 | Kg/m | 18.2 | 6500 | mm | 1 | 6.5 | 118.3 | 0% | 0 | 6.5 | Dismantling and replace with new materials (refabricate) due to the different in beam profile of existing and propose beam | 118.3 | 0
1562 | SULPHUR AREA | 3 | PURLIN | Purlin 17 higher roof | W8x10 | 100x200x5,2x4,3 | WF 200x100x4,5x7 | Kg/m | 18.2 | 6500 | mm | 1 | 6.5 | 118.3 | 0% | 0 | 6.5 | Dismantling and replace with new materials (refabricate) due to the different in beam profile of existing and propose beam | 118.3 | 0
1563 | SULPHUR AREA | 3 | PURLIN | Purlin 18 higher roof | W8x10 | 100x200x5,2x4,3 | WF 200x100x4,5x7 | Kg/m | 18.2 | 6500 | mm | 1 | 6.5 | 118.3 | 0% | 0 | 6.5 | Dismantling and replace with new materials (refabricate) due to the different in beam profile of existing and propose beam | 118.3 | 0
1564 | SULPHUR AREA | 3 | PURLIN | Purlin 1 lower roof | W8x10 | 100x200x5,2x4,3 | WF 200x100x4,5x7 | Kg/m | 18.2 | 6500 | mm | 1 | 6.5 | 118.3 | 0% | 0 | 6.5 | Dismantling and replace with new materials (refabricate) due to the different in beam profile of existing and propose beam | 118.3 | 0
1565 | SULPHUR AREA | 3 | PURLIN | Purlin 2 lower roof | W8x10 | 100x200x5,2x4,3 | WF 200x100x4,5x7 | Kg/m | 18.2 | 6500 | mm | 1 | 6.5 | 118.3 | 0% | 0 | 6.5 | Dismantling and replace with new materials (refabricate) due to the different in beam profile of existing and propose beam | 118.3 | 0
1566 | SULPHUR AREA | 3 | PURLIN | Purlin 3 lower roof | W8x10 | 100x200x5,2x4,3 | WF 200x100x4,5x7 | Kg/m | 18.2 | 6500 | mm | 1 | 6.5 | 118.3 | 0% | 0 | 6.5 | Dismantling and replace with new materials (refabricate) due to the different in beam profile of existing and propose beam | 118.3 | 0
1567 | SULPHUR AREA | 3 | PURLIN | Purlin 4 lower roof | W8x10 | 100x200x5,2x4,3 | WF 200x100x4,5x7 | Kg/m | 18.2 | 6500 | mm | 1 | 6.5 | 118.3 | 0% | 0 | 6.5 | Dismantling and replace with new materials (refabricate) due to the different in beam profile of existing and propose beam | 118.3 | 0
1568 | SULPHUR AREA | 3 | PURLIN | Purlin 5 lower roof | W8x10 | 100x200x5,2x4,3 | WF 200x100x4,5x7 | Kg/m | 18.2 | 6500 | mm | 1 | 6.5 | 118.3 | 0% | 0 | 6.5 | Dismantling and replace with new materials (refabricate) due to the different in beam profile of existing and propose beam | 118.3 | 0
1569 | SULPHUR AREA | 3 | PURLIN | Purlin 6 lower roof | W8x10 | 100x200x5,2x4,3 | WF 200x100x4,5x7 | Kg/m | 18.2 | 6500 | mm | 1 | 6.5 | 118.3 | 0% | 0 | 6.5 | Dismantling and replace with new materials (refabricate) due to the different in beam profile of existing and propose beam | 118.3 | 0
1570 | SULPHUR AREA | 3 | PURLIN | Purlin 7 lower roof | W8x10 | 100x200x5,2x4,3 | WF 200x100x4,5x7 | Kg/m | 18.2 | 6500 | mm | 1 | 6.5 | 118.3 | 0% | 0 | 6.5 | Dismantling and replace with new materials (refabricate) due to the different in beam profile of existing and propose beam | 118.3 | 0
1571 | SULPHUR AREA | 3 | PURLIN | Purlin 8 lower roof | W8x10 | 100x200x5,2x4,3 | WF 200x100x4,5x7 | Kg/m | 18.2 | 6500 | mm | 1 | 6.5 | 118.3 | 0% | 0 | 6.5 | Dismantling and replace with new materials (refabricate) due to the different in beam profile of existing and propose beam | 118.3 | 0
1572 | SULPHUR AREA | 3 | PURLIN | Purlin 9 lower roof | W8x10 | 100x200x5,2x4,3 | WF 200x100x4,5x7 | Kg/m | 18.2 | 6500 | mm | 1 | 6.5 | 118.3 | 0% | 0 | 6.5 | Dismantling and replace with new materials (refabricate) due to the different in beam profile of existing and propose beam | 118.3 | 0
1573 | SULPHUR AREA | 3 | PURLIN | Purlin 10 lower roof | W8x10 | 100x200x5,2x4,3 | WF 200x100x4,5x7 | Kg/m | 18.2 | 6500 | mm | 1 | 6.5 | 118.3 | 0% | 0 | 6.5 | Dismantling and replace with new materials (refabricate) due to the different in beam profile of existing and propose beam | 118.3 | 0
1574 | SULPHUR AREA | 3 | PURLIN | Purlin 11 lower roof | W8x10 | 100x200x5,2x4,3 | WF 200x100x4,5x7 | Kg/m | 18.2 | 6500 | mm | 1 | 6.5 | 118.3 | 0% | 0 | 6.5 | Dismantling and replace with new materials (refabricate) due to the different in beam profile of existing and propose beam | 118.3 | 0
1575 | SULPHUR AREA | 3 | PURLIN | Purlin 12 lower roof | W8x10 | 100x200x5,2x4,3 | WF 200x100x4,5x7 | Kg/m | 18.2 | 6500 | mm | 1 | 6.5 | 118.3 | 0% | 0 | 6.5 | Dismantling and replace with new materials (refabricate) due to the different in beam profile of existing and propose beam | 118.3 | 0
1576 | SULPHUR AREA | 3 | PURLIN | Purlin 13 lower roof | W8x10 | 100x200x5,2x4,3 | WF 200x100x4,5x7 | Kg/m | 18.2 | 6500 | mm | 1 | 6.5 | 118.3 | 0% | 0 | 6.5 | Dismantling and replace with new materials (refabricate) due to the different in beam profile of existing and propose beam | 118.3 | 0
1577 | SULPHUR AREA | 3 | PURLIN | Purlin 14 lower roof | W8x10 | 100x200x5,2x4,3 | WF 200x100x4,5x7 | Kg/m | 18.2 | 6500 | mm | 1 | 6.5 | 118.3 | 0% | 0 | 6.5 | Dismantling and replace with new materials (refabricate) due to the different in beam profile of existing and propose beam | 118.3 | 0
1578 | SULPHUR AREA | 3 | PURLIN | Purlin 15 lower roof | W8x10 | 100x200x5,2x4,3 | WF 200x100x4,5x7 | Kg/m | 18.2 | 6500 | mm | 1 | 6.5 | 118.3 | 0% | 0 | 6.5 | Dismantling and replace with new materials (refabricate) due to the different in beam profile of existing and propose beam | 118.3 | 0
1579 | SULPHUR AREA | 3 | PURLIN | Purlin 16 lower roof | W8x10 | 100x200x5,2x4,3 | WF 200x100x4,5x7 | Kg/m | 18.2 | 6500 | mm | 1 | 6.5 | 118.3 | 0% | 0 | 6.5 | Dismantling and replace with new materials (refabricate) due to the different in beam profile of existing and propose beam | 118.3 | 0
1580 | SULPHUR AREA | 3 | PURLIN | Purlin 17 lower roof | W8x10 | 100x200x5,2x4,3 | WF 200x100x4,5x7 | Kg/m | 18.2 | 6500 | mm | 1 | 6.5 | 118.3 | 0% | 0 | 6.5 | Dismantling and replace with new materials (refabricate) due to the different in beam profile of existing and propose beam | 118.3 | 0
1581 | SULPHUR AREA | 3 | PURLIN | Purlin 18 lower roof | W8x10 | 100x200x5,2x4,3 | WF 200x100x4,5x7 | Kg/m | 18.2 | 6500 | mm | 1 | 6.5 | 118.3 | 0% | 0 | 6.5 | Dismantling and replace with new materials (refabricate) due to the different in beam profile of existing and propose beam | 118.3 | 0
1582 | SULPHUR AREA | 3 | ROOF | ROOF THK 1.2mm | - |  |  | Kg/m² | 7.065 | 450 | m² | 1 | 450 | 3179.25 | 10% | 45 | 405 | Dismantling and replace with new materials (refabricate) due to the different in beam profile of existing and propose beam | 2861.325 | 317.925
1583 | SULPHUR AREA | 3 | BOLT & NUT | Bolt M18x50L c/w Nut & Washer | M18 |  |  | Kg | 0.09 | 50 | mm | 288 | - | 25.92 | 30% | 7.776 | 280.224 | Dismantling and replace with new materials (refabricate) due to the different in beam profile of existing and propose beam | 25.2202 | 0.69984
1584 | SULPHUR AREA | 3 | BOLT & NUT | Bolt M20x60L c/w Nut & Washer | M20 |  |  | Kg | 0.13 | 60 | mm | 336 | - | 43.68 | 15% | 6.552 | 329.448 | Dismantling and replace with new materials (refabricate) due to the different in beam profile of existing and propose beam | 42.8282 | 0.85176
1585 | SULPHUR AREA | 3 | BOLT & NUT | Bolt M20x65L c/w Nut & Washer | M20 |  |  | Kg | 0.13 | 65 | mm | 588 | - | 76.44 | 15% | 11.466 | 576.534 | Dismantling and replace with new materials (refabricate) due to the different in beam profile of existing and propose beam | 74.9494 | 1.4906
1586 | CHILLER AREA | 3 | GIRDER | Girder P1-1/P1-2 EL. 4500 | W14x26 | 128x353x10,7x6,5 | WF 350x175x6x9 | Kg/m | 41.4 | 6000 | mm | 1 | 6 | 248.4 | 0% | 0 | 6 | Dismantling and replace with new materials (refabricate) due to the different in beam profile of existing and propose beam | 248.4 | 0
1587 | CHILLER AREA | 3 | GIRDER | Girder P2-1/P2-2 EL. 4500 | W14x26 | 128x353x10,7x6,5 | WF 350x175x6x9 | Kg/m | 41.4 | 6000 | mm | 1 | 6 | 248.4 | 0% | 0 | 6 | Dismantling and replace with new materials (refabricate) due to the different in beam profile of existing and propose beam | 248.4 | 0
1588 | CHILLER AREA | 3 | GIRDER | Girder P1-2/P1-3 EL. 4500 | W14x26 | 128x353x10,7x6,5 | WF 350x175x6x9 | Kg/m | 41.4 | 3000 | mm | 1 | 3 | 124.2 | 0% | 0 | 3 | Dismantling and replace with new materials (refabricate) due to the different in beam profile of existing and propose beam | 124.2 | 0
1589 | CHILLER AREA | 3 | GIRDER | Girder P2-2/P2-3 EL. 4500 | W14x26 | 128x353x10,7x6,5 | WF 350x175x6x9 | Kg/m | 41.4 | 3000 | mm | 1 | 3 | 124.2 | 0% | 0 | 3 | Dismantling and replace with new materials (refabricate) due to the different in beam profile of existing and propose beam | 124.2 | 0
1590 | CHILLER AREA | 3 | GIRDER | Girder P1-3/P1-4 EL. 4500 | W14x26 | 128x353x10,7x6,5 | WF 350x175x6x9 | Kg/m | 41.4 | 7300 | mm | 1 | 7.3 | 302.22 | 0% | 0 | 7.3 | Dismantling and replace with new materials (refabricate) due to the different in beam profile of existing and propose beam | 302.22 | 0
1591 | CHILLER AREA | 3 | GIRDER | Girder P2-3/P2-4 EL. 4500 | W14x26 | 128x353x10,7x6,5 | WF 350x175x6x9 | Kg/m | 41.4 | 7300 | mm | 1 | 7.3 | 302.22 | 0% | 0 | 7.3 | Dismantling and replace with new materials (refabricate) due to the different in beam profile of existing and propose beam | 302.22 | 0
1592 | CHILLER AREA | 3 | GIRDER | Girder P1-4 LINE 8 EL. 4500 | W14x26 | 128x353x10,7x6,5 | WF 350x175x6x9 | Kg/m | 41.4 | 6300 | mm | 1 | 6.3 | 260.82 | 0% | 0 | 6.3 | Dismantling and replace with new materials (refabricate) due to the different in beam profile of existing and propose beam | 260.82 | 0
1593 | CHILLER AREA | 3 | GIRDER | Girder P2-4 LINE 8 EL. 4500 | W14x26 | 128x353x10,7x6,5 | WF 350x175x6x9 | Kg/m | 41.4 | 6300 | mm | 1 | 6.3 | 260.82 | 0% | 0 | 6.3 | Dismantling and replace with new materials (refabricate) due to the different in beam profile of existing and propose beam | 260.82 | 0
1594 | CHILLER AREA | 3 | GIRDER | Girder P1-4 LINE 8 EL. 6500 | W14x26 | 128x353x10,7x6,5 | WF 350x175x6x9 | Kg/m | 41.4 | 6300 | mm | 1 | 6.3 | 260.82 | 0% | 0 | 6.3 | Dismantling and replace with new materials (refabricate) due to the different in beam profile of existing and propose beam | 260.82 | 0
1595 | CHILLER AREA | 3 | GIRDER | Girder P2-4 LINE 8 EL. 6500 | W14x26 | 128x353x10,7x6,5 | WF 350x175x6x9 | Kg/m | 41.4 | 6300 | mm | 1 | 6.3 | 260.82 | 0% | 0 | 6.3 | Dismantling and replace with new materials (refabricate) due to the different in beam profile of existing and propose beam | 260.82 | 0
1596 | CHILLER AREA | 3 | GIRDER | Girder P1-P2 C1 1-3 EL. 4500 | W8x13 | 102x203x6,5x5,8 | WF 200x100x5,5x8 | Kg/m | 21.3 | 1500 | mm | 1 | 1.5 | 31.95 | 0% | 0 | 1.5 | Dismantling and replace with new materials (refabricate) due to the different in beam profile of existing and propose beam | 31.95 | 0
1597 | CHILLER AREA | 3 | GIRDER | Girder P1-P2 C1 2-3 EL. 4500 | W8x10 | 100x200x5,2x4,3 | WF 200x100x4,5x7 | Kg/m | 18.2 | 1500 | mm | 1 | 1.5 | 27.3 | 0% | 0 | 1.5 | Dismantling and replace with new materials (refabricate) due to the different in beam profile of existing and propose beam | 27.3 | 0
1598 | CHILLER AREA | 3 | GIRDER | Girder P1-P2 C1 3-3 EL. 4500 | W8x10 | 100x200x5,2x4,3 | WF 200x100x4,5x7 | Kg/m | 18.2 | 1500 | mm | 1 | 1.5 | 27.3 | 0% | 0 | 1.5 | Dismantling and replace with new materials (refabricate) due to the different in beam profile of existing and propose beam | 27.3 | 0
1599 | CHILLER AREA | 3 | GIRDER | Girder P1-P2 C2 1-2 EL. 4500 | W8x13 | 102x203x6,5x5,8 | WF 200x100x5,5x8 | Kg/m | 21.3 | 1500 | mm | 1 | 1.5 | 31.95 | 0% | 0 | 1.5 | Dismantling and replace with new materials (refabricate) due to the different in beam profile of existing and propose beam | 31.95 | 0
1600 | CHILLER AREA | 3 | GIRDER | Girder P1-P2 C2 2-2 EL. 4500 | W8x10 | 100x200x5,2x4,3 | WF 200x100x4,5x7 | Kg/m | 18.2 | 1500 | mm | 1 | 1.5 | 27.3 | 0% | 0 | 1.5 | Dismantling and replace with new materials (refabricate) due to the different in beam profile of existing and propose beam | 27.3 | 0
1601 | CHILLER AREA | 3 | GIRDER | Girder P1-P2 C3 1-4 EL. 4500 | W8x13 | 102x203x6,5x5,8 | WF 200x100x5,5x8 | Kg/m | 21.3 | 1500 | mm | 1 | 1.5 | 31.95 | 0% | 0 | 1.5 | Dismantling and replace with new materials (refabricate) due to the different in beam profile of existing and propose beam | 31.95 | 0
1602 | CHILLER AREA | 3 | GIRDER | Girder P1-P2 C3 2-4 EL. 4500 | W8x10 | 100x200x5,2x4,3 | WF 200x100x4,5x7 | Kg/m | 18.2 | 1500 | mm | 1 | 1.5 | 27.3 | 0% | 0 | 1.5 | Dismantling and replace with new materials (refabricate) due to the different in beam profile of existing and propose beam | 27.3 | 0
1603 | CHILLER AREA | 3 | GIRDER | Girder P1-P2 C3 3-4 EL. 4500 | W8x10 | 100x200x5,2x4,3 | WF 200x100x4,5x7 | Kg/m | 18.2 | 1500 | mm | 1 | 1.5 | 27.3 | 0% | 0 | 1.5 | Dismantling and replace with new materials (refabricate) due to the different in beam profile of existing and propose beam | 27.3 | 0
1604 | CHILLER AREA | 3 | GIRDER | Girder P1-P2 C3 4-4 EL. 4500 | W8x10 | 100x200x5,2x4,3 | WF 200x100x4,5x7 | Kg/m | 18.2 | 1500 | mm | 1 | 1.5 | 27.3 | 0% | 0 | 1.5 | Dismantling and replace with new materials (refabricate) due to the different in beam profile of existing and propose beam | 27.3 | 0
1605 | CHILLER AREA | 3 | GIRDER | Girder P1-P2 C4 1-4 EL. 4500 | W8x13 | 102x203x6,5x5,8 | WF 200x100x5,5x8 | Kg/m | 21.3 | 1500 | mm | 1 | 1.5 | 31.95 | 0% | 0 | 1.5 | Dismantling and replace with new materials (refabricate) due to the different in beam profile of existing and propose beam | 31.95 | 0
1606 | CHILLER AREA | 3 | GIRDER | Girder P1-P2 C4 2-4 EL. 4500 | W8x10 | 100x200x5,2x4,3 | WF 200x100x4,5x7 | Kg/m | 18.2 | 1500 | mm | 1 | 1.5 | 27.3 | 0% | 0 | 1.5 | Dismantling and replace with new materials (refabricate) due to the different in beam profile of existing and propose beam | 27.3 | 0
1607 | CHILLER AREA | 3 | GIRDER | Girder P1-P2 C4 3-4 EL. 4500 | W8x10 | 100x200x5,2x4,3 | WF 200x100x4,5x7 | Kg/m | 18.2 | 1500 | mm | 1 | 1.5 | 27.3 | 0% | 0 | 1.5 | Dismantling and replace with new materials (refabricate) due to the different in beam profile of existing and propose beam | 27.3 | 0
1608 | CHILLER AREA | 3 | GIRDER | Girder P1-P2 C4 4-4 EL. 4500 | W8x13 | 102x203x6,5x5,8 | WF 200x100x5,5x8 | Kg/m | 21.3 | 1500 | mm | 1 | 1.5 | 31.95 | 0% | 0 | 1.5 | Dismantling and replace with new materials (refabricate) due to the different in beam profile of existing and propose beam | 31.95 | 0
1609 | CHILLER AREA | 3 | GIRDER | Girder P1-P2 C4 1-4 EL. 6500 | W8x13 | 102x203x6,5x5,8 | WF 200x100x5,5x8 | Kg/m | 21.3 | 1500 | mm | 1 | 1.5 | 31.95 | 0% | 0 | 1.5 | Dismantling and replace with new materials (refabricate) due to the different in beam profile of existing and propose beam | 31.95 | 0
1610 | CHILLER AREA | 3 | GIRDER | Girder P1-P2 C4 2-4 EL. 6500 | W8x10 | 100x200x5,2x4,3 | WF 200x100x4,5x7 | Kg/m | 18.2 | 1500 | mm | 1 | 1.5 | 27.3 | 0% | 0 | 1.5 | Dismantling and replace with new materials (refabricate) due to the different in beam profile of existing and propose beam | 27.3 | 0
1611 | CHILLER AREA | 3 | GIRDER | Girder P1-P2 C4 3-4 EL. 6500 | W8x10 | 100x200x5,2x4,3 | WF 200x100x4,5x7 | Kg/m | 18.2 | 1500 | mm | 1 | 1.5 | 27.3 | 0% | 0 | 1.5 | Dismantling and replace with new materials (refabricate) due to the different in beam profile of existing and propose beam | 27.3 | 0
1612 | CHILLER AREA | 3 | GIRDER | Girder P1-P2 C4 4-4 EL. 6500 | W8x13 | 102x203x6,5x5,8 | WF 200x100x5,5x8 | Kg/m | 21.3 | 1500 | mm | 1 | 1.5 | 31.95 | 0% | 0 | 1.5 | Dismantling and replace with new materials (refabricate) due to the different in beam profile of existing and propose beam | 31.95 | 0
1613 | CHILLER AREA | 3 | HANG. COLUMN | Hanging Column P1 EL. 4500 | W8x10 | 100x200x5,2x4,3 | WF 200x100x4,5x7 | Kg/m | 18.2 | 1000 | mm | 1 | 1 | 18.2 | 0% | 0 | 1 | Dismantling and replace with new materials (refabricate) due to the different in beam profile of existing and propose beam | 18.2 | 0
1614 | CHILLER AREA | 3 | HANG. COLUMN | Hanging Column P2 EL. 4500 | W8x10 | 100x200x5,2x4,3 | WF 200x100x4,5x7 | Kg/m | 18.2 | 1000 | mm | 1 | 1 | 18.2 | 0% | 0 | 1 | Dismantling and replace with new materials (refabricate) due to the different in beam profile of existing and propose beam | 18.2 | 0
1615 | CHILLER AREA | 3 | DIA. BRACE | Dia. Brace C1 1-3 EL. 4500 | WT4x9 |  |  | Kg/m | 13.32 | 2300 | mm | 1 | 2.3 | 30.636 | 0% | 0 | 2.3 | Dismantling and replace with new materials (refabricate) due to the different in beam profile of existing and propose beam | 30.636 | 0
1616 | CHILLER AREA | 3 | DIA. BRACE | Dia. Brace C1 2-3 EL. 4500 | WT4x9 |  |  | Kg/m | 13.32 | 2300 | mm | 1 | 2.3 | 30.636 | 0% | 0 | 2.3 | Dismantling and replace with new materials (refabricate) due to the different in beam profile of existing and propose beam | 30.636 | 0
1617 | CHILLER AREA | 3 | DIA. BRACE | Dia. Brace C1 3-3 EL. 4500 | WT4x9 |  |  | Kg/m | 13.32 | 2300 | mm | 1 | 2.3 | 30.636 | 0% | 0 | 2.3 | Dismantling and replace with new materials (refabricate) due to the different in beam profile of existing and propose beam | 30.636 | 0
1618 | CHILLER AREA | 3 | DIA. BRACE | Dia. Brace C2 1-2 EL. 4500 | WT4x9 |  |  | Kg/m | 13.32 | 2200 | mm | 1 | 2.2 | 29.304 | 0% | 0 | 2.2 | Dismantling and replace with new materials (refabricate) due to the different in beam profile of existing and propose beam | 29.304 | 0
1619 | CHILLER AREA | 3 | DIA. BRACE | Dia. Brace C2 2-2 EL. 4500 | WT4x9 |  |  | Kg/m | 13.32 | 2200 | mm | 1 | 2.2 | 29.304 | 0% | 0 | 2.2 | Dismantling and replace with new materials (refabricate) due to the different in beam profile of existing and propose beam | 29.304 | 0
1620 | CHILLER AREA | 3 | DIA. BRACE | Dia. Brace C3 1-4 EL. 4500 | WT4x9 |  |  | Kg/m | 13.32 | 2300 | mm | 1 | 2.3 | 30.636 | 0% | 0 | 2.3 | Dismantling and replace with new materials (refabricate) due to the different in beam profile of existing and propose beam | 30.636 | 0
1621 | CHILLER AREA | 3 | DIA. BRACE | Dia. Brace C3 2-4 EL. 4500 | WT4x9 |  |  | Kg/m | 13.32 | 2300 | mm | 1 | 2.3 | 30.636 | 0% | 0 | 2.3 | Dismantling and replace with new materials (refabricate) due to the different in beam profile of existing and propose beam | 30.636 | 0
1622 | CHILLER AREA | 3 | DIA. BRACE | Dia. Brace C3 3-4 EL. 4500 | WT4x9 |  |  | Kg/m | 13.32 | 2300 | mm | 1 | 2.3 | 30.636 | 0% | 0 | 2.3 | Dismantling and replace with new materials (refabricate) due to the different in beam profile of existing and propose beam | 30.636 | 0
1623 | CHILLER AREA | 3 | DIA. BRACE | Dia. Brace C3 4-4 EL. 4500 | WT4x9 |  |  | Kg/m | 13.32 | 2300 | mm | 1 | 2.3 | 30.636 | 0% | 0 | 2.3 | Dismantling and replace with new materials (refabricate) due to the different in beam profile of existing and propose beam | 30.636 | 0
1624 | CHILLER AREA | 3 | DIA. BRACE | Dia. Brace C4 1-3 EL. 4500 | WT4x9 |  |  | Kg/m | 13.32 | 2300 | mm | 1 | 2.3 | 30.636 | 0% | 0 | 2.3 | Dismantling and replace with new materials (refabricate) due to the different in beam profile of existing and propose beam | 30.636 | 0
1625 | CHILLER AREA | 3 | DIA. BRACE | Dia. Brace C4 2-3 EL. 4500 | WT4x9 |  |  | Kg/m | 13.32 | 2300 | mm | 1 | 2.3 | 30.636 | 0% | 0 | 2.3 | Dismantling and replace with new materials (refabricate) due to the different in beam profile of existing and propose beam | 30.636 | 0
1626 | CHILLER AREA | 3 | DIA. BRACE | Dia. Brace C4 3-3 EL. 4500 | WT4x9 |  |  | Kg/m | 13.32 | 2300 | mm | 1 | 2.3 | 30.636 | 0% | 0 | 2.3 | Dismantling and replace with new materials (refabricate) due to the different in beam profile of existing and propose beam | 30.636 | 0
1627 | CHILLER AREA | 3 | DIA. BRACE | Dia. Brace C4 1-3 EL. 6500 | WT4x9 |  |  | Kg/m | 13.32 | 2300 | mm | 1 | 2.3 | 30.636 | 0% | 0 | 2.3 | Dismantling and replace with new materials (refabricate) due to the different in beam profile of existing and propose beam | 30.636 | 0
1628 | CHILLER AREA | 3 | DIA. BRACE | Dia. Brace C4 2-3 EL. 6500 | WT4x9 |  |  | Kg/m | 13.32 | 2300 | mm | 1 | 2.3 | 30.636 | 0% | 0 | 2.3 | Dismantling and replace with new materials (refabricate) due to the different in beam profile of existing and propose beam | 30.636 | 0
1629 | CHILLER AREA | 3 | DIA. BRACE | Dia. Brace C4 3-3 EL. 6500 | WT4x9 |  |  | Kg/m | 13.32 | 2300 | mm | 1 | 2.3 | 30.636 | 0% | 0 | 2.3 | Dismantling and replace with new materials (refabricate) due to the different in beam profile of existing and propose beam | 30.636 | 0
1630 | CHILLER AREA | 3 | HANG. COLUMN | Hanging Column P1 EL. 6500 | W8x10 | 100x200x5,2x4,3 | WF 200x100x4,5x7 | Kg/m | 18.2 | 1000 | mm | 1 | 1 | 18.2 | 0% | 0 | 1 | Dismantling and replace with new materials (refabricate) due to the different in beam profile of existing and propose beam | 18.2 | 0
1631 | CHILLER AREA | 3 | HANG. COLUMN | Hanging Column P2 EL. 6500 | W8x10 | 100x200x5,2x4,3 | WF 200x100x4,5x7 | Kg/m | 18.2 | 1000 | mm | 1 | 1 | 18.2 | 0% | 0 | 1 | Dismantling and replace with new materials (refabricate) due to the different in beam profile of existing and propose beam | 18.2 | 0
1632 | CHILLER AREA | 3 | DIA. BRACE | Dia. Brace C1 FRONT 1-2 EL. 4500 | W8x13 | 102x203x6,5x5,8 | WF 200x100x5,5x8 | Kg/m | 21.3 | 5200 | mm | 1 | 5.2 | 110.76 | 0% | 0 | 5.2 | Dismantling and replace with new materials (refabricate) due to the different in beam profile of existing and propose beam | 110.76 | 0
1633 | CHILLER AREA | 3 | DIA. BRACE | Dia. Brace C1 FRONT 2-2 EL. 4500 | WT4x9 |  |  | Kg/m | 13.32 | 2600 | mm | 1 | 2.6 | 34.632 | 0% | 0 | 2.6 | Dismantling and replace with new materials (refabricate) due to the different in beam profile of existing and propose beam | 34.632 | 0
1634 | CHILLER AREA | 3 | DIA. BRACE | Dia. Brace C4 FRONT 1-2 EL. 4500 | W8x13 | 102x203x6,5x5,8 | WF 200x100x5,5x8 | Kg/m | 21.3 | 5200 | mm | 1 | 5.2 | 110.76 | 0% | 0 | 5.2 | Dismantling and replace with new materials (refabricate) due to the different in beam profile of existing and propose beam | 110.76 | 0
1635 | CHILLER AREA | 3 | DIA. BRACE | Dia. Brace C4 FRONT 2-2 EL. 4500 | WT4x9 |  |  | Kg/m | 13.32 | 2600 | mm | 1 | 2.6 | 34.632 | 0% | 0 | 2.6 | Dismantling and replace with new materials (refabricate) due to the different in beam profile of existing and propose beam | 34.632 | 0
1636 | CHILLER AREA | 3 | DIA. BRACE | Dia. Brace C2-C3 P1 SIDE 1-2 EL. 4500 | W8x13 | 102x203x6,5x5,8 | WF 200x100x5,5x8 | Kg/m | 21.3 | 5800 | mm | 1 | 5.8 | 123.54 | 0% | 0 | 5.8 | Dismantling and replace with new materials (refabricate) due to the different in beam profile of existing and propose beam | 123.54 | 0
1637 | CHILLER AREA | 3 | DIA. BRACE | Dia. Brace C2-C3 P1 SIDE 2-2 EL. 4500 | WT4x9 |  |  | Kg/m | 13.32 | 2900 | mm | 1 | 2.9 | 38.628 | 0% | 0 | 2.9 | Dismantling and replace with new materials (refabricate) due to the different in beam profile of existing and propose beam | 38.628 | 0
1638 | CHILLER AREA | 3 | DIA. BRACE | Dia. Brace C2-C3 P2 SIDE 1-2 EL. 4500 | W8x13 | 102x203x6,5x5,8 | WF 200x100x5,5x8 | Kg/m | 21.3 | 5800 | mm | 1 | 5.8 | 123.54 | 0% | 0 | 5.8 | Dismantling and replace with new materials (refabricate) due to the different in beam profile of existing and propose beam | 123.54 | 0
1639 | CHILLER AREA | 3 | DIA. BRACE | Dia. Brace C2-C3 P2 SIDE 2-2 EL. 4500 | WT4x9 |  |  | Kg/m | 13.32 | 2900 | mm | 1 | 2.9 | 38.628 | 0% | 0 | 2.9 | Dismantling and replace with new materials (refabricate) due to the different in beam profile of existing and propose beam | 38.628 | 0
1640 | CAUSTIC STORAGE | 5 | COLUMN | Column C-11 | W12x40 | 203x302x13,1x7,5 | WF 300x200x9x14 | Kg/m | 65.4 | 10000 | mm | 1 | 10 | 654 | 0% | 0 | 10 | Dismantling and replace with new materials (refabricate) due to the different in beam profile of existing and propose beam | 654 | 0
1641 | CAUSTIC STORAGE | 5 | COLUMN | Column C-12 | W12x40 | 203x302x13,1x7,5 | WF 300x200x9x14 | Kg/m | 65.4 | 11140 | mm | 1 | 11.14 | 728.556 | 0% | 0 | 11.14 | Dismantling and replace with new materials (refabricate) due to the different in beam profile of existing and propose beam | 728.556 | 0
1642 | CAUSTIC STORAGE | 5 | COLUMN | Column C-13 | W12x40 | 203x302x13,1x7,5 | WF 300x200x9x14 | Kg/m | 65.4 | 12280 | mm | 1 | 12.28 | 803.112 | 0% | 0 | 12.28 | Dismantling and replace with new materials (refabricate) due to the different in beam profile of existing and propose beam | 803.112 | 0
1643 | CAUSTIC STORAGE | 5 | COLUMN | Column C-14 | W12x45 | 204x307x14,6x8,5 | WF 300x200x9x14 | Kg/m | 87 | 13420 | mm | 1 | 13.42 | 1167.54 | 0% | 0 | 13.42 | Dismantling and replace with new materials (refabricate) due to the different in beam profile of existing and propose beam | 1167.54 | 0
1644 | CAUSTIC STORAGE | 5 | COLUMN | Column C-15 | W12x45 | 204x307x14,6x8,5 | WF 300x200x9x14 | Kg/m | 87 | 13420 | mm | 1 | 13.42 | 1167.54 | 0% | 0 | 13.42 | Dismantling and replace with new materials (refabricate) due to the different in beam profile of existing and propose beam | 1167.54 | 0
1645 | CAUSTIC STORAGE | 5 | COLUMN | Column C-16 | W12x40 | 203x302x13,1x7,5 | WF 300x200x9x14 | Kg/m | 65.4 | 12280 | mm | 1 | 12.28 | 803.112 | 0% | 0 | 12.28 | Dismantling and replace with new materials (refabricate) due to the different in beam profile of existing and propose beam | 803.112 | 0
1646 | CAUSTIC STORAGE | 5 | COLUMN | Column C-17 | W12x40 | 203x302x13,1x7,5 | WF 300x200x9x14 | Kg/m | 65.4 | 11140 | mm | 1 | 11.14 | 728.556 | 0% | 0 | 11.14 | Dismantling and replace with new materials (refabricate) due to the different in beam profile of existing and propose beam | 728.556 | 0
1647 | CAUSTIC STORAGE | 5 | COLUMN | Column C-18 | W12x40 | 203x302x13,1x7,5 | WF 300x200x9x14 | Kg/m | 65.4 | 10000 | mm | 1 | 10 | 654 | 0% | 0 | 10 | Dismantling and replace with new materials (refabricate) due to the different in beam profile of existing and propose beam | 654 | 0
1648 | CAUSTIC STORAGE | 5 | COLUMN | Column D-11 | W12x45 | 204x307x14,6x8,5 | WF 300x200x9x14 | Kg/m | 87 | 10000 | mm | 1 | 10 | 870 | 0% | 0 | 10 | Dismantling and replace with new materials (refabricate) due to the different in beam profile of existing and propose beam | 870 | 0
1649 | CAUSTIC STORAGE | 5 | COLUMN | Column D-13 | W12x48 | 205x310x16,3x9,4 | WF 350x250x9x14 | Kg/m | 79.7 | 12280 | mm | 1 | 12.28 | 978.716 | 0% | 0 | 12.28 | Dismantling and replace with new materials (refabricate) due to the different in beam profile of existing and propose beam | 978.716 | 0
1650 | CAUSTIC STORAGE | 5 | COLUMN | Column D-16 | W12x48 | 205x310x16,3x9,4 | WF 350x250x9x14 | Kg/m | 79.7 | 12280 | mm | 1 | 12.28 | 978.716 | 0% | 0 | 12.28 | Dismantling and replace with new materials (refabricate) due to the different in beam profile of existing and propose beam | 978.716 | 0
1651 | CAUSTIC STORAGE | 5 | COLUMN | Column D-18 | W12x45 | 204x307x14,6x8,5 | WF 300x200x9x14 | Kg/m | 87 | 10000 | mm | 1 | 10 | 870 | 0% | 0 | 10 | Dismantling and replace with new materials (refabricate) due to the different in beam profile of existing and propose beam | 870 | 0
1652 | CAUSTIC STORAGE | 5 | COLUMN | Column E-11 | W12x45 | 204x307x14,6x8,5 | WF 300x200x9x14 | Kg/m | 87 | 10000 | mm | 1 | 10 | 870 | 0% | 0 | 10 | Dismantling and replace with new materials (refabricate) due to the different in beam profile of existing and propose beam | 870 | 0
1653 | CAUSTIC STORAGE | 5 | COLUMN | Column E-13 | W12x48 | 205x310x16,3x9,4 | WF 350x250x9x14 | Kg/m | 79.7 | 12280 | mm | 1 | 12.28 | 978.716 | 0% | 0 | 12.28 | Dismantling and replace with new materials (refabricate) due to the different in beam profile of existing and propose beam | 978.716 | 0
1654 | CAUSTIC STORAGE | 5 | COLUMN | Column E-16 | W12x48 | 205x310x16,3x9,4 | WF 350x250x9x14 | Kg/m | 79.7 | 12280 | mm | 1 | 12.28 | 978.716 | 0% | 0 | 12.28 | Dismantling and replace with new materials (refabricate) due to the different in beam profile of existing and propose beam | 978.716 | 0
1655 | CAUSTIC STORAGE | 5 | COLUMN | Column E-18 | W12x45 | 204x307x14,6x8,5 | WF 300x200x9x14 | Kg/m | 87 | 10000 | mm | 1 | 10 | 870 | 0% | 0 | 10 | Dismantling and replace with new materials (refabricate) due to the different in beam profile of existing and propose beam | 870 | 0
1656 | CAUSTIC STORAGE | 5 | COLUMN | Column F-11 | W12x45 | 204x307x14,6x8,5 | WF 300x200x9x14 | Kg/m | 87 | 10000 | mm | 1 | 10 | 870 | 0% | 0 | 10 | Dismantling and replace with new materials (refabricate) due to the different in beam profile of existing and propose beam | 870 | 0
1657 | CAUSTIC STORAGE | 5 | COLUMN | Column F-13 | W12x48 | 205x310x16,3x9,4 | WF 350x250x9x14 | Kg/m | 79.7 | 12280 | mm | 1 | 12.28 | 978.716 | 0% | 0 | 12.28 | Dismantling and replace with new materials (refabricate) due to the different in beam profile of existing and propose beam | 978.716 | 0
1658 | CAUSTIC STORAGE | 5 | COLUMN | Column F-16 | W12x48 | 205x310x16,3x9,4 | WF 350x250x9x14 | Kg/m | 79.7 | 12280 | mm | 1 | 12.28 | 978.716 | 0% | 0 | 12.28 | Dismantling and replace with new materials (refabricate) due to the different in beam profile of existing and propose beam | 978.716 | 0
1659 | CAUSTIC STORAGE | 5 | COLUMN | Column F-18 | W12x45 | 204x307x14,6x8,5 | WF 300x200x9x14 | Kg/m | 87 | 10000 | mm | 1 | 10 | 870 | 0% | 0 | 10 | Dismantling and replace with new materials (refabricate) due to the different in beam profile of existing and propose beam | 870 | 0
1660 | CAUSTIC STORAGE | 5 | COLUMN | Column G-11 | W12x45 | 204x307x14,6x8,5 | WF 300x200x9x14 | Kg/m | 87 | 10000 | mm | 1 | 10 | 870 | 0% | 0 | 10 | Dismantling and replace with new materials (refabricate) due to the different in beam profile of existing and propose beam | 870 | 0
1661 | CAUSTIC STORAGE | 5 | COLUMN | Column G-13 | W12x48 | 205x310x16,3x9,4 | WF 350x250x9x14 | Kg/m | 79.7 | 12280 | mm | 1 | 12.28 | 978.716 | 0% | 0 | 12.28 | Dismantling and replace with new materials (refabricate) due to the different in beam profile of existing and propose beam | 978.716 | 0
1662 | CAUSTIC STORAGE | 5 | COLUMN | Column G-16 | W12x48 | 205x310x16,3x9,4 | WF 350x250x9x14 | Kg/m | 79.7 | 12280 | mm | 1 | 12.28 | 978.716 | 0% | 0 | 12.28 | Dismantling and replace with new materials (refabricate) due to the different in beam profile of existing and propose beam | 978.716 | 0
1663 | CAUSTIC STORAGE | 5 | COLUMN | Column G-18 | W12x45 | 204x307x14,6x8,5 | WF 300x200x9x14 | Kg/m | 87 | 10000 | mm | 1 | 10 | 870 | 0% | 0 | 10 | Dismantling and replace with new materials (refabricate) due to the different in beam profile of existing and propose beam | 870 | 0
1664 | CAUSTIC STORAGE | 5 | COLUMN | Column H-11 | W12x45 | 204x307x14,6x8,5 | WF 300x200x9x14 | Kg/m | 87 | 10000 | mm | 1 | 10 | 870 | 0% | 0 | 10 | Dismantling and replace with new materials (refabricate) due to the different in beam profile of existing and propose beam | 870 | 0
1665 | CAUSTIC STORAGE | 5 | COLUMN | Column H-13 | W12x48 | 205x310x16,3x9,4 | WF 350x250x9x14 | Kg/m | 79.7 | 12280 | mm | 1 | 12.28 | 978.716 | 0% | 0 | 12.28 | Dismantling and replace with new materials (refabricate) due to the different in beam profile of existing and propose beam | 978.716 | 0
1666 | CAUSTIC STORAGE | 5 | COLUMN | Column H-16 | W12x48 | 205x310x16,3x9,4 | WF 350x250x9x14 | Kg/m | 79.7 | 12280 | mm | 1 | 12.28 | 978.716 | 0% | 0 | 12.28 | Dismantling and replace with new materials (refabricate) due to the different in beam profile of existing and propose beam | 978.716 | 0
1667 | CAUSTIC STORAGE | 5 | COLUMN | Column H-18 | W12x45 | 204x307x14,6x8,5 | WF 300x200x9x14 | Kg/m | 87 | 10000 | mm | 1 | 10 | 870 | 0% | 0 | 10 | Dismantling and replace with new materials (refabricate) due to the different in beam profile of existing and propose beam | 870 | 0
1668 | CAUSTIC STORAGE | 5 | COLUMN | Column J-11 | W12x45 | 204x307x14,6x8,5 | WF 300x200x9x14 | Kg/m | 87 | 10000 | mm | 1 | 10 | 870 | 0% | 0 | 10 | Dismantling and replace with new materials (refabricate) due to the different in beam profile of existing and propose beam | 870 | 0
1669 | CAUSTIC STORAGE | 5 | COLUMN | Column J-13 | W12x48 | 205x310x16,3x9,4 | WF 350x250x9x14 | Kg/m | 79.7 | 12280 | mm | 1 | 12.28 | 978.716 | 0% | 0 | 12.28 | Dismantling and replace with new materials (refabricate) due to the different in beam profile of existing and propose beam | 978.716 | 0
1670 | CAUSTIC STORAGE | 5 | COLUMN | Column J-16 | W12x48 | 205x310x16,3x9,4 | WF 350x250x9x14 | Kg/m | 79.7 | 12280 | mm | 1 | 12.28 | 978.716 | 0% | 0 | 12.28 | Dismantling and replace with new materials (refabricate) due to the different in beam profile of existing and propose beam | 978.716 | 0
1671 | CAUSTIC STORAGE | 5 | COLUMN | Column J-18 | W12x45 | 204x307x14,6x8,5 | WF 300x200x9x14 | Kg/m | 87 | 10000 | mm | 1 | 10 | 870 | 0% | 0 | 10 | Dismantling and replace with new materials (refabricate) due to the different in beam profile of existing and propose beam | 870 | 0
1672 | CAUSTIC STORAGE | 5 | COLUMN | Column K-11 | W12x45 | 204x307x14,6x8,5 | WF 300x200x9x14 | Kg/m | 87 | 10000 | mm | 1 | 10 | 870 | 0% | 0 | 10 | Dismantling and replace with new materials (refabricate) due to the different in beam profile of existing and propose beam | 870 | 0
1673 | CAUSTIC STORAGE | 5 | COLUMN | Column K-13 | W12x48 | 205x310x16,3x9,4 | WF 350x250x9x14 | Kg/m | 79.7 | 12280 | mm | 1 | 12.28 | 978.716 | 0% | 0 | 12.28 | Dismantling and replace with new materials (refabricate) due to the different in beam profile of existing and propose beam | 978.716 | 0
1674 | CAUSTIC STORAGE | 5 | COLUMN | Column K-16 | W12x48 | 205x310x16,3x9,4 | WF 350x250x9x14 | Kg/m | 79.7 | 12280 | mm | 1 | 12.28 | 978.716 | 0% | 0 | 12.28 | Dismantling and replace with new materials (refabricate) due to the different in beam profile of existing and propose beam | 978.716 | 0
1675 | CAUSTIC STORAGE | 5 | COLUMN | Column K-18 | W12x45 | 204x307x14,6x8,5 | WF 300x200x9x14 | Kg/m | 87 | 10000 | mm | 1 | 10 | 870 | 0% | 0 | 10 | Dismantling and replace with new materials (refabricate) due to the different in beam profile of existing and propose beam | 870 | 0
1676 | CAUSTIC STORAGE | 5 | COLUMN | Column L-11 | W12x45 | 204x307x14,6x8,5 | WF 300x200x9x14 | Kg/m | 87 | 10000 | mm | 1 | 10 | 870 | 0% | 0 | 10 | Dismantling and replace with new materials (refabricate) due to the different in beam profile of existing and propose beam | 870 | 0
1677 | CAUSTIC STORAGE | 5 | COLUMN | Column L-13 | W12x48 | 205x310x16,3x9,4 | WF 350x250x9x14 | Kg/m | 79.7 | 12280 | mm | 1 | 12.28 | 978.716 | 0% | 0 | 12.28 | Dismantling and replace with new materials (refabricate) due to the different in beam profile of existing and propose beam | 978.716 | 0
1678 | CAUSTIC STORAGE | 5 | COLUMN | Column L-16 | W12x48 | 205x310x16,3x9,4 | WF 350x250x9x14 | Kg/m | 79.7 | 12280 | mm | 1 | 12.28 | 978.716 | 0% | 0 | 12.28 | Dismantling and replace with new materials (refabricate) due to the different in beam profile of existing and propose beam | 978.716 | 0
1679 | CAUSTIC STORAGE | 5 | COLUMN | Column L-18 | W12x45 | 204x307x14,6x8,5 | WF 300x200x9x14 | Kg/m | 87 | 10000 | mm | 1 | 10 | 870 | 0% | 0 | 10 | Dismantling and replace with new materials (refabricate) due to the different in beam profile of existing and propose beam | 870 | 0
1680 | CAUSTIC STORAGE | 5 | COLUMN | Column M-11 | W12x45 | 204x307x14,6x8,5 | WF 300x200x9x14 | Kg/m | 87 | 10000 | mm | 1 | 10 | 870 | 0% | 0 | 10 | Dismantling and replace with new materials (refabricate) due to the different in beam profile of existing and propose beam | 870 | 0
1681 | CAUSTIC STORAGE | 5 | COLUMN | Column M-13 | W12x48 | 205x310x16,3x9,4 | WF 350x250x9x14 | Kg/m | 79.7 | 12280 | mm | 1 | 12.28 | 978.716 | 0% | 0 | 12.28 | Dismantling and replace with new materials (refabricate) due to the different in beam profile of existing and propose beam | 978.716 | 0
1682 | CAUSTIC STORAGE | 5 | COLUMN | Column M-16 | W12x48 | 205x310x16,3x9,4 | WF 350x250x9x14 | Kg/m | 79.7 | 12280 | mm | 1 | 12.28 | 978.716 | 0% | 0 | 12.28 | Dismantling and replace with new materials (refabricate) due to the different in beam profile of existing and propose beam | 978.716 | 0
1683 | CAUSTIC STORAGE | 5 | COLUMN | Column M-18 | W12x45 | 204x307x14,6x8,5 | WF 300x200x9x14 | Kg/m | 87 | 10000 | mm | 1 | 10 | 870 | 0% | 0 | 10 | Dismantling and replace with new materials (refabricate) due to the different in beam profile of existing and propose beam | 870 | 0
1684 | CAUSTIC STORAGE | 5 | COLUMN | Column N-11 | W12x40 | 203x302x13,1x7,5 | WF 300x200x9x14 | Kg/m | 65.4 | 10000 | mm | 1 | 10 | 654 | 0% | 0 | 10 | Dismantling and replace with new materials (refabricate) due to the different in beam profile of existing and propose beam | 654 | 0
1685 | CAUSTIC STORAGE | 5 | COLUMN | Column N-12 | W12x40 | 203x302x13,1x7,5 | WF 300x200x9x14 | Kg/m | 65.4 | 11140 | mm | 1 | 11.14 | 728.556 | 0% | 0 | 11.14 | Dismantling and replace with new materials (refabricate) due to the different in beam profile of existing and propose beam | 728.556 | 0
1686 | CAUSTIC STORAGE | 5 | COLUMN | Column N-13 | W12x40 | 203x302x13,1x7,5 | WF 300x200x9x14 | Kg/m | 65.4 | 12280 | mm | 1 | 12.28 | 803.112 | 0% | 0 | 12.28 | Dismantling and replace with new materials (refabricate) due to the different in beam profile of existing and propose beam | 803.112 | 0
1687 | CAUSTIC STORAGE | 5 | COLUMN | Column N-14 | W12x45 | 204x307x14,6x8,5 | WF 300x200x9x14 | Kg/m | 87 | 13420 | mm | 1 | 13.42 | 1167.54 | 0% | 0 | 13.42 | Dismantling and replace with new materials (refabricate) due to the different in beam profile of existing and propose beam | 1167.54 | 0
1688 | CAUSTIC STORAGE | 5 | COLUMN | Column N-15 | W12x45 | 204x307x14,6x8,5 | WF 300x200x9x14 | Kg/m | 87 | 13420 | mm | 1 | 13.42 | 1167.54 | 0% | 0 | 13.42 | Dismantling and replace with new materials (refabricate) due to the different in beam profile of existing and propose beam | 1167.54 | 0
1689 | CAUSTIC STORAGE | 5 | COLUMN | Column N-16 | W12x40 | 203x302x13,1x7,5 | WF 300x200x9x14 | Kg/m | 65.4 | 12280 | mm | 1 | 12.28 | 803.112 | 0% | 0 | 12.28 | Dismantling and replace with new materials (refabricate) due to the different in beam profile of existing and propose beam | 803.112 | 0
1690 | CAUSTIC STORAGE | 5 | COLUMN | Column N-17 | W12x40 | 203x302x13,1x7,5 | WF 300x200x9x14 | Kg/m | 65.4 | 11140 | mm | 1 | 11.14 | 728.556 | 0% | 0 | 11.14 | Dismantling and replace with new materials (refabricate) due to the different in beam profile of existing and propose beam | 728.556 | 0
1691 | CAUSTIC STORAGE | 5 | COLUMN | Column N-18 | W12x40 | 203x302x13,1x7,5 | WF 300x200x9x14 | Kg/m | 65.4 | 10000 | mm | 1 | 10 | 654 | 0% | 0 | 10 | Dismantling and replace with new materials (refabricate) due to the different in beam profile of existing and propose beam | 654 | 0
1692 | CAUSTIC STORAGE | 5 | COLUMN | Column 18-M1 | W6x15 | 152x152x6,6x5,8 | WF 150x150x7x10 | Kg/m | 31.5 | 4140 | mm | 1 | 4.14 | 130.41 | 0% | 0 | 4.14 | Dismantling and replace with new materials (refabricate) due to the different in beam profile of existing and propose beam | 130.41 | 0
1693 | CAUSTIC STORAGE | 5 | COLUMN | Column 18-M2 | W6x15 | 152x152x6,6x5,8 | WF 150x150x7x10 | Kg/m | 31.5 | 4140 | mm | 1 | 4.14 | 130.41 | 0% | 0 | 4.14 | Dismantling and replace with new materials (refabricate) due to the different in beam profile of existing and propose beam | 130.41 | 0
1694 | CAUSTIC STORAGE | 5 | COLUMN | Column 18-M3 | W6x15 | 152x152x6,6x5,8 | WF 150x150x7x10 | Kg/m | 31.5 | 4140 | mm | 1 | 4.14 | 130.41 | 0% | 0 | 4.14 | Dismantling and replace with new materials (refabricate) due to the different in beam profile of existing and propose beam | 130.41 | 0
1695 | CAUSTIC STORAGE | 5 | COLUMN | Column 18-M4 | W6x15 | 152x152x6,6x5,8 | WF 150x150x7x10 | Kg/m | 31.5 | 4140 | mm | 1 | 4.14 | 130.41 | 0% | 0 | 4.14 | Dismantling and replace with new materials (refabricate) due to the different in beam profile of existing and propose beam | 130.41 | 0
1696 | CAUSTIC STORAGE | 5 | COLUMN | Column 18-M5 | W8x24 | 165x201x10,2x6,2 | WF 200x200x8x12 | Kg/m | 49.9 | 4140 | mm | 1 | 4.14 | 206.586 | 0% | 0 | 4.14 | Dismantling and replace with new materials (refabricate) due to the different in beam profile of existing and propose beam | 206.586 | 0
1697 | CAUSTIC STORAGE | 5 | COLUMN | Column 18-M6 | W8x24 | 165x201x10,2x6,2 | WF 200x200x8x12 | Kg/m | 49.9 | 4140 | mm | 1 | 4.14 | 206.586 | 0% | 0 | 4.14 | Dismantling and replace with new materials (refabricate) due to the different in beam profile of existing and propose beam | 206.586 | 0
1698 | CAUSTIC STORAGE | 5 | COLUMN | Column 17-M1 | W6x15 | 152x152x6,6x5,8 | WF 150x150x7x10 | Kg/m | 31.5 | 4140 | mm | 1 | 4.14 | 130.41 | 0% | 0 | 4.14 | Dismantling and replace with new materials (refabricate) due to the different in beam profile of existing and propose beam | 130.41 | 0
1699 | CAUSTIC STORAGE | 5 | COLUMN | Column 17-M2 | W8x24 | 165x201x10,2x6,2 | WF 200x200x8x12 | Kg/m | 49.9 | 4140 | mm | 1 | 4.14 | 206.586 | 0% | 0 | 4.14 | Dismantling and replace with new materials (refabricate) due to the different in beam profile of existing and propose beam | 206.586 | 0
1700 | CAUSTIC STORAGE | 5 | COLUMN | Column 17-M3 | W8x24 | 165x201x10,2x6,2 | WF 200x200x8x12 | Kg/m | 49.9 | 4140 | mm | 1 | 4.14 | 206.586 | 0% | 0 | 4.14 | Dismantling and replace with new materials (refabricate) due to the different in beam profile of existing and propose beam | 206.586 | 0
1701 | CAUSTIC STORAGE | 5 | COLUMN | Column 16-M1 | W6x15 | 152x152x6,6x5,8 | WF 150x150x7x10 | Kg/m | 31.5 | 5410 | mm | 1 | 5.41 | 170.415 | 0% | 0 | 5.41 | Dismantling and replace with new materials (refabricate) due to the different in beam profile of existing and propose beam | 170.415 | 0
1702 | CAUSTIC STORAGE | 5 | COLUMN | Column 16-M2 | W8x31 | 203x203x11x7,2 | WF 200x200x8x12 | Kg/m | 49.9 | 5410 | mm | 1 | 5.41 | 269.959 | 0% | 0 | 5.41 | Dismantling and replace with new materials (refabricate) due to the different in beam profile of existing and propose beam | 269.959 | 0
1703 | CAUSTIC STORAGE | 5 | COLUMN | Column 16-M3 | W8x31 | 203x203x11x7,2 | WF 200x200x8x12 | Kg/m | 49.9 | 5410 | mm | 1 | 5.41 | 269.959 | 0% | 0 | 5.41 | Dismantling and replace with new materials (refabricate) due to the different in beam profile of existing and propose beam | 269.959 | 0
1704 | CAUSTIC STORAGE | 5 | COLUMN | Column 15-M1 | W6x15 | 152x152x6,6x5,8 | WF 150x150x7x10 | Kg/m | 31.5 | 5410 | mm | 1 | 5.41 | 170.415 | 0% | 0 | 5.41 | Dismantling and replace with new materials (refabricate) due to the different in beam profile of existing and propose beam | 170.415 | 0
1705 | CAUSTIC STORAGE | 5 | COLUMN | Column 15-M2 | W8x31 | 203x203x11x7,2 | WF 200x200x8x12 | Kg/m | 49.9 | 5410 | mm | 1 | 5.41 | 269.959 | 0% | 0 | 5.41 | Dismantling and replace with new materials (refabricate) due to the different in beam profile of existing and propose beam | 269.959 | 0
1706 | CAUSTIC STORAGE | 5 | COLUMN | Column 15-M3 | W8x31 | 203x203x11x7,2 | WF 200x200x8x12 | Kg/m | 49.9 | 5410 | mm | 1 | 5.41 | 269.959 | 0% | 0 | 5.41 | Dismantling and replace with new materials (refabricate) due to the different in beam profile of existing and propose beam | 269.959 | 0
1707 | CAUSTIC STORAGE | 5 | COLUMN | Column 15-M4 | W6x15 | 152x152x6,6x5,8 | WF 150x150x7x10 | Kg/m | 31.5 | 5410 | mm | 1 | 5.41 | 170.415 | 0% | 0 | 5.41 | Dismantling and replace with new materials (refabricate) due to the different in beam profile of existing and propose beam | 170.415 | 0
1708 | CAUSTIC STORAGE | 5 | COLUMN | Column 15-M5 | W6x15 | 152x152x6,6x5,8 | WF 150x150x7x10 | Kg/m | 31.5 | 5410 | mm | 1 | 5.41 | 170.415 | 0% | 0 | 5.41 | Dismantling and replace with new materials (refabricate) due to the different in beam profile of existing and propose beam | 170.415 | 0
1709 | CAUSTIC STORAGE | 5 | COLUMN | Column 15-M6 | W6x15 | 152x152x6,6x5,8 | WF 150x150x7x10 | Kg/m | 31.5 | 5410 | mm | 1 | 5.41 | 170.415 | 0% | 0 | 5.41 | Dismantling and replace with new materials (refabricate) due to the different in beam profile of existing and propose beam | 170.415 | 0
1710 | CAUSTIC STORAGE | 5 | COLUMN | Column 13-M1 | W6x15 | 152x152x6,6x5,8 | WF 150x150x7x10 | Kg/m | 31.5 | 3260 | mm | 1 | 3.26 | 102.69 | 0% | 0 | 3.26 | Dismantling and replace with new materials (refabricate) due to the different in beam profile of existing and propose beam | 102.69 | 0
1711 | CAUSTIC STORAGE | 5 | COLUMN | Column 13-M1 | W6x15 | 152x152x6,6x5,8 | WF 150x150x7x10 | Kg/m | 31.5 | 3260 | mm | 1 | 3.26 | 102.69 | 0% | 0 | 3.26 | Dismantling and replace with new materials (refabricate) due to the different in beam profile of existing and propose beam | 102.69 | 0
1712 | CAUSTIC STORAGE | 5 | COLUMN | Column 13-M1 | W6x15 | 152x152x6,6x5,8 | WF 150x150x7x10 | Kg/m | 31.5 | 3260 | mm | 1 | 3.26 | 102.69 | 0% | 0 | 3.26 | Dismantling and replace with new materials (refabricate) due to the different in beam profile of existing and propose beam | 102.69 | 0
1713 | CAUSTIC STORAGE | 5 | COLUMN | Column 13-M1 | W8x24 | 165x201x10,2x6,2 | WF 200x200x8x12 | Kg/m | 49.9 | 3260 | mm | 1 | 3.26 | 162.674 | 0% | 0 | 3.26 | Dismantling and replace with new materials (refabricate) due to the different in beam profile of existing and propose beam | 162.674 | 0
1714 | CAUSTIC STORAGE | 5 | COLUMN | Column 13-M1 | W8x24 | 165x201x10,2x6,2 | WF 200x200x8x12 | Kg/m | 49.9 | 3260 | mm | 1 | 3.26 | 162.674 | 0% | 0 | 3.26 | Dismantling and replace with new materials (refabricate) due to the different in beam profile of existing and propose beam | 162.674 | 0
1715 | CAUSTIC STORAGE | 5 | COLUMN | Column 13-M1 | W8x24 | 165x201x10,2x6,2 | WF 200x200x8x12 | Kg/m | 49.9 | 3260 | mm | 1 | 3.26 | 162.674 | 0% | 0 | 3.26 | Dismantling and replace with new materials (refabricate) due to the different in beam profile of existing and propose beam | 162.674 | 0
1716 | CAUSTIC STORAGE | 5 | COLUMN | Column 12-M1 | W8x24 | 165x201x10,2x6,2 | WF 200x200x8x12 | Kg/m | 49.9 | 3260 | mm | 1 | 3.26 | 162.674 | 0% | 0 | 3.26 | Dismantling and replace with new materials (refabricate) due to the different in beam profile of existing and propose beam | 162.674 | 0
1717 | CAUSTIC STORAGE | 5 | COLUMN | Column 12-M1 | W8x24 | 165x201x10,2x6,2 | WF 200x200x8x12 | Kg/m | 49.9 | 3260 | mm | 1 | 3.26 | 162.674 | 0% | 0 | 3.26 | Dismantling and replace with new materials (refabricate) due to the different in beam profile of existing and propose beam | 162.674 | 0
1718 | CAUSTIC STORAGE | 5 | COLUMN | Column 12-M1 | W8x24 | 165x201x10,2x6,2 | WF 200x200x8x12 | Kg/m | 49.9 | 3260 | mm | 1 | 3.26 | 162.674 | 0% | 0 | 3.26 | Dismantling and replace with new materials (refabricate) due to the different in beam profile of existing and propose beam | 162.674 | 0
1719 | CAUSTIC STORAGE | 5 | COLUMN | Column 12-M1 | W6x15 | 152x152x6,6x5,8 | WF 150x150x7x10 | Kg/m | 31.5 | 3260 | mm | 1 | 3.26 | 102.69 | 0% | 0 | 3.26 | Dismantling and replace with new materials (refabricate) due to the different in beam profile of existing and propose beam | 102.69 | 0
1720 | CAUSTIC STORAGE | 5 | COLUMN | Column 12-M1 | W6x15 | 152x152x6,6x5,8 | WF 150x150x7x10 | Kg/m | 31.5 | 3260 | mm | 1 | 3.26 | 102.69 | 0% | 0 | 3.26 | Dismantling and replace with new materials (refabricate) due to the different in beam profile of existing and propose beam | 102.69 | 0
1721 | CAUSTIC STORAGE | 5 | COLUMN | Column 12-M1 | W6x15 | 152x152x6,6x5,8 | WF 150x150x7x10 | Kg/m | 31.5 | 3260 | mm | 1 | 3.26 | 102.69 | 0% | 0 | 3.26 | Dismantling and replace with new materials (refabricate) due to the different in beam profile of existing and propose beam | 102.69 | 0
1722 | CAUSTIC STORAGE | 5 | GIRDER | Girder 11-12 C ROOF | W12x30 | 166x312x11,2x6,6 | WF 350x175x7x11 | Kg/m | 49.6 | 7600 | mm | 1 | 7.6 | 376.96 | 0% | 0 | 7.6 | Dismantling and replace with new materials (refabricate) due to the different in beam profile of existing and propose beam | 376.96 | 0
1723 | CAUSTIC STORAGE | 5 | GIRDER | Girder 12-13 C ROOF | W12x30 | 166x312x11,2x6,6 | WF 350x175x7x11 | Kg/m | 49.6 | 6100 | mm | 1 | 6.1 | 302.56 | 0% | 0 | 6.1 | Dismantling and replace with new materials (refabricate) due to the different in beam profile of existing and propose beam | 302.56 | 0
1724 | CAUSTIC STORAGE | 5 | GIRDER | Girder 13-14 C ROOF | W12x30 | 166x312x11,2x6,6 | WF 350x175x7x11 | Kg/m | 49.6 | 6100 | mm | 1 | 6.1 | 302.56 | 0% | 0 | 6.1 | Dismantling and replace with new materials (refabricate) due to the different in beam profile of existing and propose beam | 302.56 | 0
1725 | CAUSTIC STORAGE | 5 | GIRDER | Girder 14-15 C ROOF | W12x30 | 166x312x11,2x6,6 | WF 350x175x7x11 | Kg/m | 49.6 | 6100 | mm | 1 | 6.1 | 302.56 | 0% | 0 | 6.1 | Dismantling and replace with new materials (refabricate) due to the different in beam profile of existing and propose beam | 302.56 | 0
1726 | CAUSTIC STORAGE | 5 | GIRDER | Girder 15-16 C ROOF | W12x30 | 166x312x11,2x6,6 | WF 350x175x7x11 | Kg/m | 49.6 | 6100 | mm | 1 | 6.1 | 302.56 | 0% | 0 | 6.1 | Dismantling and replace with new materials (refabricate) due to the different in beam profile of existing and propose beam | 302.56 | 0
1727 | CAUSTIC STORAGE | 5 | GIRDER | Girder 16-17 C ROOF | W12x30 | 166x312x11,2x6,6 | WF 350x175x7x11 | Kg/m | 49.6 | 6100 | mm | 1 | 6.1 | 302.56 | 0% | 0 | 6.1 | Dismantling and replace with new materials (refabricate) due to the different in beam profile of existing and propose beam | 302.56 | 0
1728 | CAUSTIC STORAGE | 5 | GIRDER | Girder 17-18 C ROOF | W12x30 | 166x312x11,2x6,6 | WF 350x175x7x11 | Kg/m | 49.6 | 7600 | mm | 1 | 7.6 | 376.96 | 0% | 0 | 7.6 | Dismantling and replace with new materials (refabricate) due to the different in beam profile of existing and propose beam | 376.96 | 0
1729 | CAUSTIC STORAGE | 5 | GIRDER | Girder 11-13 D ROOF | W18x40 | 153x455x13,3x8 | WF 450x200x9x14 | Kg/m | 76 | 13700 | mm | 1 | 13.7 | 1041.2 | 0% | 0 | 13.7 | Dismantling and cleaningm, repair and repainting | 1041.2 | 0
1730 | CAUSTIC STORAGE | 5 | GIRDER | Girder 13-MID D ROOF | W18x40 | 153x455x13,3x8 | WF 450x200x9x14 | Kg/m | 76 | 9150 | mm | 1 | 9.15 | 695.4 | 0% | 0 | 9.15 | Dismantling and cleaningm, repair and repainting | 695.4 | 0
1731 | CAUSTIC STORAGE | 5 | GIRDER | Girder MID-16 D ROOF | W18x40 | 153x455x13,3x8 | WF 450x200x9x14 | Kg/m | 76 | 9150 | mm | 1 | 9.15 | 695.4 | 0% | 0 | 9.15 | Dismantling and cleaningm, repair and repainting | 695.4 | 0
1732 | CAUSTIC STORAGE | 5 | GIRDER | Girder 16-18 D ROOF | W18x40 | 153x455x13,3x8 | WF 450x200x9x14 | Kg/m | 76 | 13700 | mm | 1 | 13.7 | 1041.2 | 0% | 0 | 13.7 | Dismantling and cleaningm, repair and repainting | 1041.2 | 0
1733 | CAUSTIC STORAGE | 5 | GIRDER | Girder 11-13 E ROOF | W18x40 | 153x455x13,3x8 | WF 450x200x9x14 | Kg/m | 76 | 13700 | mm | 1 | 13.7 | 1041.2 | 0% | 0 | 13.7 | Dismantling and cleaningm, repair and repainting | 1041.2 | 0
1734 | CAUSTIC STORAGE | 5 | GIRDER | Girder 13-MID E ROOF | W18x40 | 153x455x13,3x8 | WF 450x200x9x14 | Kg/m | 76 | 9150 | mm | 1 | 9.15 | 695.4 | 0% | 0 | 9.15 | Dismantling and cleaningm, repair and repainting | 695.4 | 0
1735 | CAUSTIC STORAGE | 5 | GIRDER | Girder MID-16 E ROOF | W18x40 | 153x455x13,3x8 | WF 450x200x9x14 | Kg/m | 76 | 9150 | mm | 1 | 9.15 | 695.4 | 0% | 0 | 9.15 | Dismantling and cleaningm, repair and repainting | 695.4 | 0
1736 | CAUSTIC STORAGE | 5 | GIRDER | Girder 16-18 E ROOF | W18x40 | 153x455x13,3x8 | WF 450x200x9x14 | Kg/m | 76 | 13700 | mm | 1 | 13.7 | 1041.2 | 0% | 0 | 13.7 | Dismantling and cleaningm, repair and repainting | 1041.2 | 0
1737 | CAUSTIC STORAGE | 5 | GIRDER | Girder 11-13 F ROOF | W18x40 | 153x455x13,3x8 | WF 450x200x9x14 | Kg/m | 76 | 13700 | mm | 1 | 13.7 | 1041.2 | 0% | 0 | 13.7 | Dismantling and cleaningm, repair and repainting | 1041.2 | 0
1738 | CAUSTIC STORAGE | 5 | GIRDER | Girder 13-MID F ROOF | W18x40 | 153x455x13,3x8 | WF 450x200x9x14 | Kg/m | 76 | 9150 | mm | 1 | 9.15 | 695.4 | 0% | 0 | 9.15 | Dismantling and cleaningm, repair and repainting | 695.4 | 0
1739 | CAUSTIC STORAGE | 5 | GIRDER | Girder MID-16 F ROOF | W18x40 | 153x455x13,3x8 | WF 450x200x9x14 | Kg/m | 76 | 9150 | mm | 1 | 9.15 | 695.4 | 0% | 0 | 9.15 | Dismantling and cleaningm, repair and repainting | 695.4 | 0
1740 | CAUSTIC STORAGE | 5 | GIRDER | Girder 16-18 F ROOF | W18x40 | 153x455x13,3x8 | WF 450x200x9x14 | Kg/m | 76 | 13700 | mm | 1 | 13.7 | 1041.2 | 0% | 0 | 13.7 | Dismantling and cleaningm, repair and repainting | 1041.2 | 0
1741 | CAUSTIC STORAGE | 5 | GIRDER | Girder 11-13 G ROOF | W18x40 | 153x455x13,3x8 | WF 450x200x9x14 | Kg/m | 76 | 13700 | mm | 1 | 13.7 | 1041.2 | 0% | 0 | 13.7 | Dismantling and cleaningm, repair and repainting | 1041.2 | 0
1742 | CAUSTIC STORAGE | 5 | GIRDER | Girder 13-MID G ROOF | W18x40 | 153x455x13,3x8 | WF 450x200x9x14 | Kg/m | 76 | 9150 | mm | 1 | 9.15 | 695.4 | 0% | 0 | 9.15 | Dismantling and cleaningm, repair and repainting | 695.4 | 0
1743 | CAUSTIC STORAGE | 5 | GIRDER | Girder MID-16 G ROOF | W18x40 | 153x455x13,3x8 | WF 450x200x9x14 | Kg/m | 76 | 9150 | mm | 1 | 9.15 | 695.4 | 0% | 0 | 9.15 | Dismantling and cleaningm, repair and repainting | 695.4 | 0
1744 | CAUSTIC STORAGE | 5 | GIRDER | Girder 16-18 G ROOF | W18x40 | 153x455x13,3x8 | WF 450x200x9x14 | Kg/m | 76 | 13700 | mm | 1 | 13.7 | 1041.2 | 0% | 0 | 13.7 | Dismantling and cleaningm, repair and repainting | 1041.2 | 0
1745 | CAUSTIC STORAGE | 5 | GIRDER | Girder 11-13 H ROOF | W18x40 | 153x455x13,3x8 | WF 450x200x9x14 | Kg/m | 76 | 13700 | mm | 1 | 13.7 | 1041.2 | 0% | 0 | 13.7 | Dismantling and cleaningm, repair and repainting | 1041.2 | 0
1746 | CAUSTIC STORAGE | 5 | GIRDER | Girder 13-MID H ROOF | W18x40 | 153x455x13,3x8 | WF 450x200x9x14 | Kg/m | 76 | 9150 | mm | 1 | 9.15 | 695.4 | 0% | 0 | 9.15 | Dismantling and cleaningm, repair and repainting | 695.4 | 0
1747 | CAUSTIC STORAGE | 5 | GIRDER | Girder MID-16 H ROOF | W18x40 | 153x455x13,3x8 | WF 450x200x9x14 | Kg/m | 76 | 9150 | mm | 1 | 9.15 | 695.4 | 0% | 0 | 9.15 | Dismantling and cleaningm, repair and repainting | 695.4 | 0
1748 | CAUSTIC STORAGE | 5 | GIRDER | Girder 16-18 H ROOF | W18x40 | 153x455x13,3x8 | WF 450x200x9x14 | Kg/m | 76 | 13700 | mm | 1 | 13.7 | 1041.2 | 0% | 0 | 13.7 | Dismantling and cleaningm, repair and repainting | 1041.2 | 0
1749 | CAUSTIC STORAGE | 5 | GIRDER | Girder 11-13 J ROOF | W18x40 | 153x455x13,3x8 | WF 450x200x9x14 | Kg/m | 76 | 13700 | mm | 1 | 13.7 | 1041.2 | 0% | 0 | 13.7 | Dismantling and cleaningm, repair and repainting | 1041.2 | 0
1750 | CAUSTIC STORAGE | 5 | GIRDER | Girder 13-MID J ROOF | W18x40 | 153x455x13,3x8 | WF 450x200x9x14 | Kg/m | 76 | 9150 | mm | 1 | 9.15 | 695.4 | 0% | 0 | 9.15 | Dismantling and cleaningm, repair and repainting | 695.4 | 0
1751 | CAUSTIC STORAGE | 5 | GIRDER | Girder MID-16 J ROOF | W18x40 | 153x455x13,3x8 | WF 450x200x9x14 | Kg/m | 76 | 9150 | mm | 1 | 9.15 | 695.4 | 0% | 0 | 9.15 | Dismantling and cleaningm, repair and repainting | 695.4 | 0
1752 | CAUSTIC STORAGE | 5 | GIRDER | Girder 16-18 J ROOF | W18x40 | 153x455x13,3x8 | WF 450x200x9x14 | Kg/m | 76 | 13700 | mm | 1 | 13.7 | 1041.2 | 0% | 0 | 13.7 | Dismantling and cleaningm, repair and repainting | 1041.2 | 0
1753 | CAUSTIC STORAGE | 5 | GIRDER | Girder 11-13 K ROOF | W18x40 | 153x455x13,3x8 | WF 450x200x9x14 | Kg/m | 76 | 13700 | mm | 1 | 13.7 | 1041.2 | 0% | 0 | 13.7 | Dismantling and cleaningm, repair and repainting | 1041.2 | 0
1754 | CAUSTIC STORAGE | 5 | GIRDER | Girder 13-MID K ROOF | W18x40 | 153x455x13,3x8 | WF 450x200x9x14 | Kg/m | 76 | 9150 | mm | 1 | 9.15 | 695.4 | 0% | 0 | 9.15 | Dismantling and cleaningm, repair and repainting | 695.4 | 0
1755 | CAUSTIC STORAGE | 5 | GIRDER | Girder MID-16 K ROOF | W18x40 | 153x455x13,3x8 | WF 450x200x9x14 | Kg/m | 76 | 9150 | mm | 1 | 9.15 | 695.4 | 0% | 0 | 9.15 | Dismantling and cleaningm, repair and repainting | 695.4 | 0
1756 | CAUSTIC STORAGE | 5 | GIRDER | Girder 16-18 K ROOF | W18x40 | 153x455x13,3x8 | WF 450x200x9x14 | Kg/m | 76 | 13700 | mm | 1 | 13.7 | 1041.2 | 0% | 0 | 13.7 | Dismantling and cleaningm, repair and repainting | 1041.2 | 0
1757 | CAUSTIC STORAGE | 5 | GIRDER | Girder 11-13 L ROOF | W18x40 | 153x455x13,3x8 | WF 450x200x9x14 | Kg/m | 76 | 13700 | mm | 1 | 13.7 | 1041.2 | 0% | 0 | 13.7 | Dismantling and cleaningm, repair and repainting | 1041.2 | 0
1758 | CAUSTIC STORAGE | 5 | GIRDER | Girder 13-MID L ROOF | W18x40 | 153x455x13,3x8 | WF 450x200x9x14 | Kg/m | 76 | 9150 | mm | 1 | 9.15 | 695.4 | 0% | 0 | 9.15 | Dismantling and cleaningm, repair and repainting | 695.4 | 0
1759 | CAUSTIC STORAGE | 5 | GIRDER | Girder MID-16 L ROOF | W18x40 | 153x455x13,3x8 | WF 450x200x9x14 | Kg/m | 76 | 9150 | mm | 1 | 9.15 | 695.4 | 0% | 0 | 9.15 | Dismantling and cleaningm, repair and repainting | 695.4 | 0
1760 | CAUSTIC STORAGE | 5 | GIRDER | Girder 16-18 L ROOF | W18x40 | 153x455x13,3x8 | WF 450x200x9x14 | Kg/m | 76 | 13700 | mm | 1 | 13.7 | 1041.2 | 0% | 0 | 13.7 | Dismantling and cleaningm, repair and repainting | 1041.2 | 0
1761 | CAUSTIC STORAGE | 5 | GIRDER | Girder 11-13 M ROOF | W18x40 | 153x455x13,3x8 | WF 450x200x9x14 | Kg/m | 76 | 13700 | mm | 1 | 13.7 | 1041.2 | 0% | 0 | 13.7 | Dismantling and cleaningm, repair and repainting | 1041.2 | 0
1762 | CAUSTIC STORAGE | 5 | GIRDER | Girder 13-MID M ROOF | W18x40 | 153x455x13,3x8 | WF 450x200x9x14 | Kg/m | 76 | 9150 | mm | 1 | 9.15 | 695.4 | 0% | 0 | 9.15 | Dismantling and cleaningm, repair and repainting | 695.4 | 0
1763 | CAUSTIC STORAGE | 5 | GIRDER | Girder MID-16 M ROOF | W18x40 | 153x455x13,3x8 | WF 450x200x9x14 | Kg/m | 76 | 9150 | mm | 1 | 9.15 | 695.4 | 0% | 0 | 9.15 | Dismantling and cleaningm, repair and repainting | 695.4 | 0
1764 | CAUSTIC STORAGE | 5 | GIRDER | Girder 16-18 M ROOF | W18x40 | 153x455x13,3x8 | WF 450x200x9x14 | Kg/m | 76 | 13700 | mm | 1 | 13.7 | 1041.2 | 0% | 0 | 13.7 | Dismantling and cleaningm, repair and repainting | 1041.2 | 0
1765 | CAUSTIC STORAGE | 5 | GIRDER | Girder 11-12 N ROOF | W12x30 | 166x312x11,2x6,6 | WF 350x175x7x11 | Kg/m | 49.6 | 7600 | mm | 1 | 7.6 | 376.96 | 0% | 0 | 7.6 | Dismantling and replace with new materials (refabricate) due to the different in beam profile of existing and propose beam | 376.96 | 0
1766 | CAUSTIC STORAGE | 5 | GIRDER | Girder 12-13 N ROOF | W12x30 | 166x312x11,2x6,6 | WF 350x175x7x11 | Kg/m | 49.6 | 6100 | mm | 1 | 6.1 | 302.56 | 0% | 0 | 6.1 | Dismantling and replace with new materials (refabricate) due to the different in beam profile of existing and propose beam | 302.56 | 0
1767 | CAUSTIC STORAGE | 5 | GIRDER | Girder 13-14 N ROOF | W12x30 | 166x312x11,2x6,6 | WF 350x175x7x11 | Kg/m | 49.6 | 6100 | mm | 1 | 6.1 | 302.56 | 0% | 0 | 6.1 | Dismantling and replace with new materials (refabricate) due to the different in beam profile of existing and propose beam | 302.56 | 0
1768 | CAUSTIC STORAGE | 5 | GIRDER | Girder 14-15 N ROOF | W12x30 | 166x312x11,2x6,6 | WF 350x175x7x11 | Kg/m | 49.6 | 6100 | mm | 1 | 6.1 | 302.56 | 0% | 0 | 6.1 | Dismantling and replace with new materials (refabricate) due to the different in beam profile of existing and propose beam | 302.56 | 0
1769 | CAUSTIC STORAGE | 5 | GIRDER | Girder 15-16 N ROOF | W12x30 | 166x312x11,2x6,6 | WF 350x175x7x11 | Kg/m | 49.6 | 6100 | mm | 1 | 6.1 | 302.56 | 0% | 0 | 6.1 | Dismantling and replace with new materials (refabricate) due to the different in beam profile of existing and propose beam | 302.56 | 0
1770 | CAUSTIC STORAGE | 5 | GIRDER | Girder 16-17 N ROOF | W12x30 | 166x312x11,2x6,6 | WF 350x175x7x11 | Kg/m | 49.6 | 6100 | mm | 1 | 6.1 | 302.56 | 0% | 0 | 6.1 | Dismantling and replace with new materials (refabricate) due to the different in beam profile of existing and propose beam | 302.56 | 0
1771 | CAUSTIC STORAGE | 5 | GIRDER | Girder 17-18 N ROOF | W12x30 | 166x312x11,2x6,6 | WF 350x175x7x11 | Kg/m | 49.6 | 7600 | mm | 1 | 7.6 | 376.96 | 0% | 0 | 7.6 | Dismantling and replace with new materials (refabricate) due to the different in beam profile of existing and propose beam | 376.96 | 0
1772 | CAUSTIC STORAGE | 5 | GIRDER | Girder C-D 11 ROOF | W6x21 | 153x157x9,2x6,6 | WF 150x150x7x10 | Kg/m | 31.5 | 6000 | mm | 1 | 6 | 189 | 0% | 0 | 6 | Dismantling and replace with new materials (refabricate) due to the different in beam profile of existing and propose beam | 189 | 0
1773 | CAUSTIC STORAGE | 5 | GIRDER | Girder C-D 13 ROOF | W6x21 | 153x157x9,2x6,6 | WF 150x150x7x10 | Kg/m | 31.5 | 6000 | mm | 1 | 6 | 189 | 0% | 0 | 6 | Dismantling and replace with new materials (refabricate) due to the different in beam profile of existing and propose beam | 189 | 0
1774 | CAUSTIC STORAGE | 5 | GIRDER | Girder C-D MID 1 ROOF | W6x21 | 153x157x9,2x6,6 | WF 150x150x7x10 | Kg/m | 31.5 | 6000 | mm | 1 | 6 | 189 | 0% | 0 | 6 | Dismantling and replace with new materials (refabricate) due to the different in beam profile of existing and propose beam | 189 | 0
1775 | CAUSTIC STORAGE | 5 | GIRDER | Girder C-D MID 2 ROOF | W6x21 | 153x157x9,2x6,6 | WF 150x150x7x10 | Kg/m | 31.5 | 6000 | mm | 1 | 6 | 189 | 0% | 0 | 6 | Dismantling and replace with new materials (refabricate) due to the different in beam profile of existing and propose beam | 189 | 0
1776 | CAUSTIC STORAGE | 5 | GIRDER | Girder C-D 16 ROOF | W6x21 | 153x157x9,2x6,6 | WF 150x150x7x10 | Kg/m | 31.5 | 6000 | mm | 1 | 6 | 189 | 0% | 0 | 6 | Dismantling and replace with new materials (refabricate) due to the different in beam profile of existing and propose beam | 189 | 0
1777 | CAUSTIC STORAGE | 5 | GIRDER | Girder C-D 18 ROOF | W6x21 | 153x157x9,2x6,6 | WF 150x150x7x10 | Kg/m | 31.5 | 6000 | mm | 1 | 6 | 189 | 0% | 0 | 6 | Dismantling and replace with new materials (refabricate) due to the different in beam profile of existing and propose beam | 189 | 0
1778 | CAUSTIC STORAGE | 5 | GIRDER | Girder D-E 11 ROOF | W6x21 | 153x157x9,2x6,6 | WF 150x150x7x10 | Kg/m | 31.5 | 6000 | mm | 1 | 6 | 189 | 0% | 0 | 6 | Dismantling and replace with new materials (refabricate) due to the different in beam profile of existing and propose beam | 189 | 0
1779 | CAUSTIC STORAGE | 5 | GIRDER | Girder D-E 13 ROOF | W6x21 | 153x157x9,2x6,6 | WF 150x150x7x10 | Kg/m | 31.5 | 6000 | mm | 1 | 6 | 189 | 0% | 0 | 6 | Dismantling and replace with new materials (refabricate) due to the different in beam profile of existing and propose beam | 189 | 0
1780 | CAUSTIC STORAGE | 5 | GIRDER | Girder D-E MID 1 ROOF | W6x21 | 153x157x9,2x6,6 | WF 150x150x7x10 | Kg/m | 31.5 | 6000 | mm | 1 | 6 | 189 | 0% | 0 | 6 | Dismantling and replace with new materials (refabricate) due to the different in beam profile of existing and propose beam | 189 | 0
1781 | CAUSTIC STORAGE | 5 | GIRDER | Girder D-E MID 2 ROOF | W6x21 | 153x157x9,2x6,6 | WF 150x150x7x10 | Kg/m | 31.5 | 6000 | mm | 1 | 6 | 189 | 0% | 0 | 6 | Dismantling and replace with new materials (refabricate) due to the different in beam profile of existing and propose beam | 189 | 0
1782 | CAUSTIC STORAGE | 5 | GIRDER | Girder D-E 16 ROOF | W6x21 | 153x157x9,2x6,6 | WF 150x150x7x10 | Kg/m | 31.5 | 6000 | mm | 1 | 6 | 189 | 0% | 0 | 6 | Dismantling and replace with new materials (refabricate) due to the different in beam profile of existing and propose beam | 189 | 0
1783 | CAUSTIC STORAGE | 5 | GIRDER | Girder D-E 18 ROOF | W6x21 | 153x157x9,2x6,6 | WF 150x150x7x10 | Kg/m | 31.5 | 6000 | mm | 1 | 6 | 189 | 0% | 0 | 6 | Dismantling and replace with new materials (refabricate) due to the different in beam profile of existing and propose beam | 189 | 0
1784 | CAUSTIC STORAGE | 5 | GIRDER | Girder E-F 11 ROOF | W6x21 | 153x157x9,2x6,6 | WF 150x150x7x10 | Kg/m | 31.5 | 6000 | mm | 1 | 6 | 189 | 0% | 0 | 6 | Dismantling and replace with new materials (refabricate) due to the different in beam profile of existing and propose beam | 189 | 0
1785 | CAUSTIC STORAGE | 5 | GIRDER | Girder E-F 13 ROOF | W6x21 | 153x157x9,2x6,6 | WF 150x150x7x10 | Kg/m | 31.5 | 6000 | mm | 1 | 6 | 189 | 0% | 0 | 6 | Dismantling and replace with new materials (refabricate) due to the different in beam profile of existing and propose beam | 189 | 0
1786 | CAUSTIC STORAGE | 5 | GIRDER | Girder E-F MID 1 ROOF | W6x21 | 153x157x9,2x6,6 | WF 150x150x7x10 | Kg/m | 31.5 | 6000 | mm | 1 | 6 | 189 | 0% | 0 | 6 | Dismantling and replace with new materials (refabricate) due to the different in beam profile of existing and propose beam | 189 | 0
1787 | CAUSTIC STORAGE | 5 | GIRDER | Girder E-F MID 2 ROOF | W6x21 | 153x157x9,2x6,6 | WF 150x150x7x10 | Kg/m | 31.5 | 6000 | mm | 1 | 6 | 189 | 0% | 0 | 6 | Dismantling and replace with new materials (refabricate) due to the different in beam profile of existing and propose beam | 189 | 0
1788 | CAUSTIC STORAGE | 5 | GIRDER | Girder E-F 16 ROOF | W6x21 | 153x157x9,2x6,6 | WF 150x150x7x10 | Kg/m | 31.5 | 6000 | mm | 1 | 6 | 189 | 0% | 0 | 6 | Dismantling and replace with new materials (refabricate) due to the different in beam profile of existing and propose beam | 189 | 0
1789 | CAUSTIC STORAGE | 5 | GIRDER | Girder E-F 18 ROOF | W6x21 | 153x157x9,2x6,6 | WF 150x150x7x10 | Kg/m | 31.5 | 6000 | mm | 1 | 6 | 189 | 0% | 0 | 6 | Dismantling and replace with new materials (refabricate) due to the different in beam profile of existing and propose beam | 189 | 0
1790 | CAUSTIC STORAGE | 5 | GIRDER | Girder F-G 11 ROOF | W6x21 | 153x157x9,2x6,6 | WF 150x150x7x10 | Kg/m | 31.5 | 6000 | mm | 1 | 6 | 189 | 0% | 0 | 6 | Dismantling and replace with new materials (refabricate) due to the different in beam profile of existing and propose beam | 189 | 0
1791 | CAUSTIC STORAGE | 5 | GIRDER | Girder F-G 13 ROOF | W6x21 | 153x157x9,2x6,6 | WF 150x150x7x10 | Kg/m | 31.5 | 6000 | mm | 1 | 6 | 189 | 0% | 0 | 6 | Dismantling and replace with new materials (refabricate) due to the different in beam profile of existing and propose beam | 189 | 0
1792 | CAUSTIC STORAGE | 5 | GIRDER | Girder F-G MID 1 ROOF | W6x21 | 153x157x9,2x6,6 | WF 150x150x7x10 | Kg/m | 31.5 | 6000 | mm | 1 | 6 | 189 | 0% | 0 | 6 | Dismantling and replace with new materials (refabricate) due to the different in beam profile of existing and propose beam | 189 | 0
1793 | CAUSTIC STORAGE | 5 | GIRDER | Girder F-G MID 2 ROOF | W6x21 | 153x157x9,2x6,6 | WF 150x150x7x10 | Kg/m | 31.5 | 6000 | mm | 1 | 6 | 189 | 0% | 0 | 6 | Dismantling and replace with new materials (refabricate) due to the different in beam profile of existing and propose beam | 189 | 0
1794 | CAUSTIC STORAGE | 5 | GIRDER | Girder F-G 16 ROOF | W6x21 | 153x157x9,2x6,6 | WF 150x150x7x10 | Kg/m | 31.5 | 6000 | mm | 1 | 6 | 189 | 0% | 0 | 6 | Dismantling and replace with new materials (refabricate) due to the different in beam profile of existing and propose beam | 189 | 0
1795 | CAUSTIC STORAGE | 5 | GIRDER | Girder F-G 18 ROOF | W6x21 | 153x157x9,2x6,6 | WF 150x150x7x10 | Kg/m | 31.5 | 6000 | mm | 1 | 6 | 189 | 0% | 0 | 6 | Dismantling and replace with new materials (refabricate) due to the different in beam profile of existing and propose beam | 189 | 0
1796 | CAUSTIC STORAGE | 5 | GIRDER | Girder G-H 11 ROOF | W6x21 | 153x157x9,2x6,6 | WF 150x150x7x10 | Kg/m | 31.5 | 6000 | mm | 1 | 6 | 189 | 0% | 0 | 6 | Dismantling and replace with new materials (refabricate) due to the different in beam profile of existing and propose beam | 189 | 0
1797 | CAUSTIC STORAGE | 5 | GIRDER | Girder G-H 13 ROOF | W6x21 | 153x157x9,2x6,6 | WF 150x150x7x10 | Kg/m | 31.5 | 6000 | mm | 1 | 6 | 189 | 0% | 0 | 6 | Dismantling and replace with new materials (refabricate) due to the different in beam profile of existing and propose beam | 189 | 0
1798 | CAUSTIC STORAGE | 5 | GIRDER | Girder G-H MID 1 ROOF | W6x21 | 153x157x9,2x6,6 | WF 150x150x7x10 | Kg/m | 31.5 | 6000 | mm | 1 | 6 | 189 | 0% | 0 | 6 | Dismantling and replace with new materials (refabricate) due to the different in beam profile of existing and propose beam | 189 | 0
1799 | CAUSTIC STORAGE | 5 | GIRDER | Girder G-H MID 2 ROOF | W6x21 | 153x157x9,2x6,6 | WF 150x150x7x10 | Kg/m | 31.5 | 6000 | mm | 1 | 6 | 189 | 0% | 0 | 6 | Dismantling and replace with new materials (refabricate) due to the different in beam profile of existing and propose beam | 189 | 0
1800 | CAUSTIC STORAGE | 5 | GIRDER | Girder G-H 16 ROOF | W6x21 | 153x157x9,2x6,6 | WF 150x150x7x10 | Kg/m | 31.5 | 6000 | mm | 1 | 6 | 189 | 0% | 0 | 6 | Dismantling and replace with new materials (refabricate) due to the different in beam profile of existing and propose beam | 189 | 0
1801 | CAUSTIC STORAGE | 5 | GIRDER | Girder G-H 18 ROOF | W6x21 | 153x157x9,2x6,6 | WF 150x150x7x10 | Kg/m | 31.5 | 6000 | mm | 1 | 6 | 189 | 0% | 0 | 6 | Dismantling and replace with new materials (refabricate) due to the different in beam profile of existing and propose beam | 189 | 0
1802 | CAUSTIC STORAGE | 5 | GIRDER | Girder H-J 11 ROOF | W6x21 | 153x157x9,2x6,6 | WF 150x150x7x10 | Kg/m | 31.5 | 6000 | mm | 1 | 6 | 189 | 0% | 0 | 6 | Dismantling and replace with new materials (refabricate) due to the different in beam profile of existing and propose beam | 189 | 0
1803 | CAUSTIC STORAGE | 5 | GIRDER | Girder H-J 13 ROOF | W6x21 | 153x157x9,2x6,6 | WF 150x150x7x10 | Kg/m | 31.5 | 6000 | mm | 1 | 6 | 189 | 0% | 0 | 6 | Dismantling and replace with new materials (refabricate) due to the different in beam profile of existing and propose beam | 189 | 0
1804 | CAUSTIC STORAGE | 5 | GIRDER | Girder H-J MID 1 ROOF | W6x21 | 153x157x9,2x6,6 | WF 150x150x7x10 | Kg/m | 31.5 | 6000 | mm | 1 | 6 | 189 | 0% | 0 | 6 | Dismantling and replace with new materials (refabricate) due to the different in beam profile of existing and propose beam | 189 | 0
1805 | CAUSTIC STORAGE | 5 | GIRDER | Girder H-J MID 2 ROOF | W6x21 | 153x157x9,2x6,6 | WF 150x150x7x10 | Kg/m | 31.5 | 6000 | mm | 1 | 6 | 189 | 0% | 0 | 6 | Dismantling and replace with new materials (refabricate) due to the different in beam profile of existing and propose beam | 189 | 0
1806 | CAUSTIC STORAGE | 5 | GIRDER | Girder H-J 16 ROOF | W6x21 | 153x157x9,2x6,6 | WF 150x150x7x10 | Kg/m | 31.5 | 6000 | mm | 1 | 6 | 189 | 0% | 0 | 6 | Dismantling and replace with new materials (refabricate) due to the different in beam profile of existing and propose beam | 189 | 0
1807 | CAUSTIC STORAGE | 5 | GIRDER | Girder H-J 18 ROOF | W6x21 | 153x157x9,2x6,6 | WF 150x150x7x10 | Kg/m | 31.5 | 6000 | mm | 1 | 6 | 189 | 0% | 0 | 6 | Dismantling and replace with new materials (refabricate) due to the different in beam profile of existing and propose beam | 189 | 0
1808 | CAUSTIC STORAGE | 5 | GIRDER | Girder J-K 11 ROOF | W6x21 | 153x157x9,2x6,6 | WF 150x150x7x10 | Kg/m | 31.5 | 6000 | mm | 1 | 6 | 189 | 0% | 0 | 6 | Dismantling and replace with new materials (refabricate) due to the different in beam profile of existing and propose beam | 189 | 0
1809 | CAUSTIC STORAGE | 5 | GIRDER | Girder J-K 13 ROOF | W6x21 | 153x157x9,2x6,6 | WF 150x150x7x10 | Kg/m | 31.5 | 6000 | mm | 1 | 6 | 189 | 0% | 0 | 6 | Dismantling and replace with new materials (refabricate) due to the different in beam profile of existing and propose beam | 189 | 0
1810 | CAUSTIC STORAGE | 5 | GIRDER | Girder J-K MID 1 ROOF | W6x21 | 153x157x9,2x6,6 | WF 150x150x7x10 | Kg/m | 31.5 | 6000 | mm | 1 | 6 | 189 | 0% | 0 | 6 | Dismantling and replace with new materials (refabricate) due to the different in beam profile of existing and propose beam | 189 | 0
1811 | CAUSTIC STORAGE | 5 | GIRDER | Girder J-K MID 2 ROOF | W6x21 | 153x157x9,2x6,6 | WF 150x150x7x10 | Kg/m | 31.5 | 6000 | mm | 1 | 6 | 189 | 0% | 0 | 6 | Dismantling and replace with new materials (refabricate) due to the different in beam profile of existing and propose beam | 189 | 0
1812 | CAUSTIC STORAGE | 5 | GIRDER | Girder J-K 16 ROOF | W6x21 | 153x157x9,2x6,6 | WF 150x150x7x10 | Kg/m | 31.5 | 6000 | mm | 1 | 6 | 189 | 0% | 0 | 6 | Dismantling and replace with new materials (refabricate) due to the different in beam profile of existing and propose beam | 189 | 0
1813 | CAUSTIC STORAGE | 5 | GIRDER | Girder J-K 18 ROOF | W6x21 | 153x157x9,2x6,6 | WF 150x150x7x10 | Kg/m | 31.5 | 6000 | mm | 1 | 6 | 189 | 0% | 0 | 6 | Dismantling and replace with new materials (refabricate) due to the different in beam profile of existing and propose beam | 189 | 0
1814 | CAUSTIC STORAGE | 5 | GIRDER | Girder K-L 11 ROOF | W6x21 | 153x157x9,2x6,6 | WF 150x150x7x10 | Kg/m | 31.5 | 6000 | mm | 1 | 6 | 189 | 0% | 0 | 6 | Dismantling and replace with new materials (refabricate) due to the different in beam profile of existing and propose beam | 189 | 0
1815 | CAUSTIC STORAGE | 5 | GIRDER | Girder K-L 13 ROOF | W6x21 | 153x157x9,2x6,6 | WF 150x150x7x10 | Kg/m | 31.5 | 6000 | mm | 1 | 6 | 189 | 0% | 0 | 6 | Dismantling and replace with new materials (refabricate) due to the different in beam profile of existing and propose beam | 189 | 0
1816 | CAUSTIC STORAGE | 5 | GIRDER | Girder K-L MID 1 ROOF | W6x21 | 153x157x9,2x6,6 | WF 150x150x7x10 | Kg/m | 31.5 | 6000 | mm | 1 | 6 | 189 | 0% | 0 | 6 | Dismantling and replace with new materials (refabricate) due to the different in beam profile of existing and propose beam | 189 | 0
1817 | CAUSTIC STORAGE | 5 | GIRDER | Girder K-L MID 2 ROOF | W6x21 | 153x157x9,2x6,6 | WF 150x150x7x10 | Kg/m | 31.5 | 6000 | mm | 1 | 6 | 189 | 0% | 0 | 6 | Dismantling and replace with new materials (refabricate) due to the different in beam profile of existing and propose beam | 189 | 0
1818 | CAUSTIC STORAGE | 5 | GIRDER | Girder K-L 16 ROOF | W6x21 | 153x157x9,2x6,6 | WF 150x150x7x10 | Kg/m | 31.5 | 6000 | mm | 1 | 6 | 189 | 0% | 0 | 6 | Dismantling and replace with new materials (refabricate) due to the different in beam profile of existing and propose beam | 189 | 0
1819 | CAUSTIC STORAGE | 5 | GIRDER | Girder K-L 18 ROOF | W6x21 | 153x157x9,2x6,6 | WF 150x150x7x10 | Kg/m | 31.5 | 6000 | mm | 1 | 6 | 189 | 0% | 0 | 6 | Dismantling and replace with new materials (refabricate) due to the different in beam profile of existing and propose beam | 189 | 0
1820 | CAUSTIC STORAGE | 5 | GIRDER | Girder L-M 11 ROOF | W6x21 | 153x157x9,2x6,6 | WF 150x150x7x10 | Kg/m | 31.5 | 6000 | mm | 1 | 6 | 189 | 0% | 0 | 6 | Dismantling and replace with new materials (refabricate) due to the different in beam profile of existing and propose beam | 189 | 0
1821 | CAUSTIC STORAGE | 5 | GIRDER | Girder L-M 13 ROOF | W6x21 | 153x157x9,2x6,6 | WF 150x150x7x10 | Kg/m | 31.5 | 6000 | mm | 1 | 6 | 189 | 0% | 0 | 6 | Dismantling and replace with new materials (refabricate) due to the different in beam profile of existing and propose beam | 189 | 0
1822 | CAUSTIC STORAGE | 5 | GIRDER | Girder L-M MID 1 ROOF | W6x21 | 153x157x9,2x6,6 | WF 150x150x7x10 | Kg/m | 31.5 | 6000 | mm | 1 | 6 | 189 | 0% | 0 | 6 | Dismantling and replace with new materials (refabricate) due to the different in beam profile of existing and propose beam | 189 | 0
1823 | CAUSTIC STORAGE | 5 | GIRDER | Girder L-M MID 2 ROOF | W6x21 | 153x157x9,2x6,6 | WF 150x150x7x10 | Kg/m | 31.5 | 6000 | mm | 1 | 6 | 189 | 0% | 0 | 6 | Dismantling and replace with new materials (refabricate) due to the different in beam profile of existing and propose beam | 189 | 0
1824 | CAUSTIC STORAGE | 5 | GIRDER | Girder L-M 16 ROOF | W6x21 | 153x157x9,2x6,6 | WF 150x150x7x10 | Kg/m | 31.5 | 6000 | mm | 1 | 6 | 189 | 0% | 0 | 6 | Dismantling and replace with new materials (refabricate) due to the different in beam profile of existing and propose beam | 189 | 0
1825 | CAUSTIC STORAGE | 5 | GIRDER | Girder L-M 18 ROOF | W6x21 | 153x157x9,2x6,6 | WF 150x150x7x10 | Kg/m | 31.5 | 6000 | mm | 1 | 6 | 189 | 0% | 0 | 6 | Dismantling and replace with new materials (refabricate) due to the different in beam profile of existing and propose beam | 189 | 0
1826 | CAUSTIC STORAGE | 5 | GIRDER | Girder M-N 11 ROOF | W6x21 | 153x157x9,2x6,6 | WF 150x150x7x10 | Kg/m | 31.5 | 6000 | mm | 1 | 6 | 189 | 0% | 0 | 6 | Dismantling and replace with new materials (refabricate) due to the different in beam profile of existing and propose beam | 189 | 0
1827 | CAUSTIC STORAGE | 5 | GIRDER | Girder M-N 13 ROOF | W6x21 | 153x157x9,2x6,6 | WF 150x150x7x10 | Kg/m | 31.5 | 6000 | mm | 1 | 6 | 189 | 0% | 0 | 6 | Dismantling and replace with new materials (refabricate) due to the different in beam profile of existing and propose beam | 189 | 0
1828 | CAUSTIC STORAGE | 5 | GIRDER | Girder M-N MID 1 ROOF | W6x21 | 153x157x9,2x6,6 | WF 150x150x7x10 | Kg/m | 31.5 | 6000 | mm | 1 | 6 | 189 | 0% | 0 | 6 | Dismantling and replace with new materials (refabricate) due to the different in beam profile of existing and propose beam | 189 | 0
1829 | CAUSTIC STORAGE | 5 | GIRDER | Girder M-N MID 2 ROOF | W6x21 | 153x157x9,2x6,6 | WF 150x150x7x10 | Kg/m | 31.5 | 6000 | mm | 1 | 6 | 189 | 0% | 0 | 6 | Dismantling and replace with new materials (refabricate) due to the different in beam profile of existing and propose beam | 189 | 0
1830 | CAUSTIC STORAGE | 5 | GIRDER | Girder M-N 16 ROOF | W6x21 | 153x157x9,2x6,6 | WF 150x150x7x10 | Kg/m | 31.5 | 6000 | mm | 1 | 6 | 189 | 0% | 0 | 6 | Dismantling and replace with new materials (refabricate) due to the different in beam profile of existing and propose beam | 189 | 0
1831 | CAUSTIC STORAGE | 5 | GIRDER | Girder M-N 18 ROOF | W6x21 | 153x157x9,2x6,6 | WF 150x150x7x10 | Kg/m | 31.5 | 6000 | mm | 1 | 6 | 189 | 0% | 0 | 6 | Dismantling and replace with new materials (refabricate) due to the different in beam profile of existing and propose beam | 189 | 0
1832 | CAUSTIC STORAGE | 5 | PURLIN | Purlin C-D 1-26 | W8x10 | 100x200x5,2x4,3 | WF 200x100x4,5x7 | Kg/m | 18.2 | 6000 | mm | 1 | 6 | 109.2 | 0% | 0 | 6 | Cleaning and repainting | 109.2 | 0
1833 | CAUSTIC STORAGE | 5 | PURLIN | Purlin C-D 2-26 | W8x10 | 100x200x5,2x4,3 | WF 200x100x4,5x7 | Kg/m | 18.2 | 6000 | mm | 1 | 6 | 109.2 | 0% | 0 | 6 | Cleaning and repainting | 109.2 | 0
1834 | CAUSTIC STORAGE | 5 | PURLIN | Purlin C-D 3-26 | W8x10 | 100x200x5,2x4,3 | WF 200x100x4,5x7 | Kg/m | 18.2 | 6000 | mm | 1 | 6 | 109.2 | 0% | 0 | 6 | Cleaning and repainting | 109.2 | 0
1835 | CAUSTIC STORAGE | 5 | PURLIN | Purlin C-D 4-26 | W8x10 | 100x200x5,2x4,3 | WF 200x100x4,5x7 | Kg/m | 18.2 | 6000 | mm | 1 | 6 | 109.2 | 0% | 0 | 6 | Cleaning and repainting | 109.2 | 0
1836 | CAUSTIC STORAGE | 5 | PURLIN | Purlin C-D 5-26 | W8x10 | 100x200x5,2x4,3 | WF 200x100x4,5x7 | Kg/m | 18.2 | 6000 | mm | 1 | 6 | 109.2 | 0% | 0 | 6 | Cleaning and repainting | 109.2 | 0
1837 | CAUSTIC STORAGE | 5 | PURLIN | Purlin C-D 6-26 | W8x10 | 100x200x5,2x4,3 | WF 200x100x4,5x7 | Kg/m | 18.2 | 6000 | mm | 1 | 6 | 109.2 | 0% | 0 | 6 | Cleaning and repainting | 109.2 | 0
1838 | CAUSTIC STORAGE | 5 | PURLIN | Purlin C-D 7-26 | W8x10 | 100x200x5,2x4,3 | WF 200x100x4,5x7 | Kg/m | 18.2 | 6000 | mm | 1 | 6 | 109.2 | 0% | 0 | 6 | Cleaning and repainting | 109.2 | 0
1839 | CAUSTIC STORAGE | 5 | PURLIN | Purlin C-D 8-26 | W8x10 | 100x200x5,2x4,3 | WF 200x100x4,5x7 | Kg/m | 18.2 | 6000 | mm | 1 | 6 | 109.2 | 0% | 0 | 6 | Cleaning and repainting | 109.2 | 0
1840 | CAUSTIC STORAGE | 5 | PURLIN | Purlin C-D 9-26 | W8x10 | 100x200x5,2x4,3 | WF 200x100x4,5x7 | Kg/m | 18.2 | 6000 | mm | 1 | 6 | 109.2 | 0% | 0 | 6 | Cleaning and repainting | 109.2 | 0
1841 | CAUSTIC STORAGE | 5 | PURLIN | Purlin C-D 10-26 | W8x10 | 100x200x5,2x4,3 | WF 200x100x4,5x7 | Kg/m | 18.2 | 6000 | mm | 1 | 6 | 109.2 | 0% | 0 | 6 | Cleaning and repainting | 109.2 | 0
1842 | CAUSTIC STORAGE | 5 | PURLIN | Purlin C-D 11-26 | W8x10 | 100x200x5,2x4,3 | WF 200x100x4,5x7 | Kg/m | 18.2 | 6000 | mm | 1 | 6 | 109.2 | 0% | 0 | 6 | Cleaning and repainting | 109.2 | 0
1843 | CAUSTIC STORAGE | 5 | PURLIN | Purlin C-D 12-26 | W8x10 | 100x200x5,2x4,3 | WF 200x100x4,5x7 | Kg/m | 18.2 | 6000 | mm | 1 | 6 | 109.2 | 0% | 0 | 6 | Cleaning and repainting | 109.2 | 0
1844 | CAUSTIC STORAGE | 5 | PURLIN | Purlin C-D 13-26 | W8x10 | 100x200x5,2x4,3 | WF 200x100x4,5x7 | Kg/m | 18.2 | 6000 | mm | 1 | 6 | 109.2 | 0% | 0 | 6 | Cleaning and repainting | 109.2 | 0
1845 | CAUSTIC STORAGE | 5 | PURLIN | Purlin C-D 14-26 | W8x10 | 100x200x5,2x4,3 | WF 200x100x4,5x7 | Kg/m | 18.2 | 6000 | mm | 1 | 6 | 109.2 | 0% | 0 | 6 | Cleaning and repainting | 109.2 | 0
1846 | CAUSTIC STORAGE | 5 | PURLIN | Purlin C-D 15-26 | W8x10 | 100x200x5,2x4,3 | WF 200x100x4,5x7 | Kg/m | 18.2 | 6000 | mm | 1 | 6 | 109.2 | 0% | 0 | 6 | Cleaning and repainting | 109.2 | 0
1847 | CAUSTIC STORAGE | 5 | PURLIN | Purlin C-D 16-26 | W8x10 | 100x200x5,2x4,3 | WF 200x100x4,5x7 | Kg/m | 18.2 | 6000 | mm | 1 | 6 | 109.2 | 0% | 0 | 6 | Cleaning and repainting | 109.2 | 0
1848 | CAUSTIC STORAGE | 5 | PURLIN | Purlin C-D 17-26 | W8x10 | 100x200x5,2x4,3 | WF 200x100x4,5x7 | Kg/m | 18.2 | 6000 | mm | 1 | 6 | 109.2 | 0% | 0 | 6 | Cleaning and repainting | 109.2 | 0
1849 | CAUSTIC STORAGE | 5 | PURLIN | Purlin C-D 18-26 | W8x10 | 100x200x5,2x4,3 | WF 200x100x4,5x7 | Kg/m | 18.2 | 6000 | mm | 1 | 6 | 109.2 | 0% | 0 | 6 | Cleaning and repainting | 109.2 | 0
1850 | CAUSTIC STORAGE | 5 | PURLIN | Purlin C-D 19-26 | W8x10 | 100x200x5,2x4,3 | WF 200x100x4,5x7 | Kg/m | 18.2 | 6000 | mm | 1 | 6 | 109.2 | 0% | 0 | 6 | Cleaning and repainting | 109.2 | 0
1851 | CAUSTIC STORAGE | 5 | PURLIN | Purlin C-D 20-26 | W8x10 | 100x200x5,2x4,3 | WF 200x100x4,5x7 | Kg/m | 18.2 | 6000 | mm | 1 | 6 | 109.2 | 0% | 0 | 6 | Cleaning and repainting | 109.2 | 0
1852 | CAUSTIC STORAGE | 5 | PURLIN | Purlin C-D 21-26 | W8x10 | 100x200x5,2x4,3 | WF 200x100x4,5x7 | Kg/m | 18.2 | 6000 | mm | 1 | 6 | 109.2 | 0% | 0 | 6 | Cleaning and repainting | 109.2 | 0
1853 | CAUSTIC STORAGE | 5 | PURLIN | Purlin C-D 22-26 | W8x10 | 100x200x5,2x4,3 | WF 200x100x4,5x7 | Kg/m | 18.2 | 6000 | mm | 1 | 6 | 109.2 | 0% | 0 | 6 | Cleaning and repainting | 109.2 | 0
1854 | CAUSTIC STORAGE | 5 | PURLIN | Purlin C-D 23-26 | W8x10 | 100x200x5,2x4,3 | WF 200x100x4,5x7 | Kg/m | 18.2 | 6000 | mm | 1 | 6 | 109.2 | 0% | 0 | 6 | Cleaning and repainting | 109.2 | 0
1855 | CAUSTIC STORAGE | 5 | PURLIN | Purlin C-D 24-26 | W8x10 | 100x200x5,2x4,3 | WF 200x100x4,5x7 | Kg/m | 18.2 | 6000 | mm | 1 | 6 | 109.2 | 0% | 0 | 6 | Cleaning and repainting | 109.2 | 0
1856 | CAUSTIC STORAGE | 5 | PURLIN | Purlin C-D 25-26 | W8x10 | 100x200x5,2x4,3 | WF 200x100x4,5x7 | Kg/m | 18.2 | 6000 | mm | 1 | 6 | 109.2 | 0% | 0 | 6 | Cleaning and repainting | 109.2 | 0
1857 | CAUSTIC STORAGE | 5 | PURLIN | Purlin C-D 26-26 | W8x10 | 100x200x5,2x4,3 | WF 200x100x4,5x7 | Kg/m | 18.2 | 6000 | mm | 1 | 6 | 109.2 | 0% | 0 | 6 | Cleaning and repainting | 109.2 | 0
1858 | CAUSTIC STORAGE | 5 | PURLIN | Purlin D-E 1-26 | W8x10 | 100x200x5,2x4,3 | WF 200x100x4,5x7 | Kg/m | 18.2 | 6000 | mm | 1 | 6 | 109.2 | 0% | 0 | 6 | Cleaning and repainting | 109.2 | 0
1859 | CAUSTIC STORAGE | 5 | PURLIN | Purlin D-E 2-26 | W8x10 | 100x200x5,2x4,3 | WF 200x100x4,5x7 | Kg/m | 18.2 | 6000 | mm | 1 | 6 | 109.2 | 0% | 0 | 6 | Cleaning and repainting | 109.2 | 0
1860 | CAUSTIC STORAGE | 5 | PURLIN | Purlin D-E 3-26 | W8x10 | 100x200x5,2x4,3 | WF 200x100x4,5x7 | Kg/m | 18.2 | 6000 | mm | 1 | 6 | 109.2 | 0% | 0 | 6 | Cleaning and repainting | 109.2 | 0
1861 | CAUSTIC STORAGE | 5 | PURLIN | Purlin D-E 4-26 | W8x10 | 100x200x5,2x4,3 | WF 200x100x4,5x7 | Kg/m | 18.2 | 6000 | mm | 1 | 6 | 109.2 | 0% | 0 | 6 | Cleaning and repainting | 109.2 | 0
1862 | CAUSTIC STORAGE | 5 | PURLIN | Purlin D-E 5-26 | W8x10 | 100x200x5,2x4,3 | WF 200x100x4,5x7 | Kg/m | 18.2 | 6000 | mm | 1 | 6 | 109.2 | 0% | 0 | 6 | Cleaning and repainting | 109.2 | 0
1863 | CAUSTIC STORAGE | 5 | PURLIN | Purlin D-E 6-26 | W8x10 | 100x200x5,2x4,3 | WF 200x100x4,5x7 | Kg/m | 18.2 | 6000 | mm | 1 | 6 | 109.2 | 0% | 0 | 6 | Cleaning and repainting | 109.2 | 0
1864 | CAUSTIC STORAGE | 5 | PURLIN | Purlin D-E 7-26 | W8x10 | 100x200x5,2x4,3 | WF 200x100x4,5x7 | Kg/m | 18.2 | 6000 | mm | 1 | 6 | 109.2 | 0% | 0 | 6 | Cleaning and repainting | 109.2 | 0
1865 | CAUSTIC STORAGE | 5 | PURLIN | Purlin D-E 8-26 | W8x10 | 100x200x5,2x4,3 | WF 200x100x4,5x7 | Kg/m | 18.2 | 6000 | mm | 1 | 6 | 109.2 | 0% | 0 | 6 | Cleaning and repainting | 109.2 | 0
1866 | CAUSTIC STORAGE | 5 | PURLIN | Purlin D-E 9-26 | W8x10 | 100x200x5,2x4,3 | WF 200x100x4,5x7 | Kg/m | 18.2 | 6000 | mm | 1 | 6 | 109.2 | 0% | 0 | 6 | Cleaning and repainting | 109.2 | 0
1867 | CAUSTIC STORAGE | 5 | PURLIN | Purlin D-E 10-26 | W8x10 | 100x200x5,2x4,3 | WF 200x100x4,5x7 | Kg/m | 18.2 | 6000 | mm | 1 | 6 | 109.2 | 0% | 0 | 6 | Cleaning and repainting | 109.2 | 0
1868 | CAUSTIC STORAGE | 5 | PURLIN | Purlin D-E 11-26 | W8x10 | 100x200x5,2x4,3 | WF 200x100x4,5x7 | Kg/m | 18.2 | 6000 | mm | 1 | 6 | 109.2 | 0% | 0 | 6 | Cleaning and repainting | 109.2 | 0
1869 | CAUSTIC STORAGE | 5 | PURLIN | Purlin D-E 12-26 | W8x10 | 100x200x5,2x4,3 | WF 200x100x4,5x7 | Kg/m | 18.2 | 6000 | mm | 1 | 6 | 109.2 | 0% | 0 | 6 | Cleaning and repainting | 109.2 | 0
1870 | CAUSTIC STORAGE | 5 | PURLIN | Purlin D-E 13-26 | W8x10 | 100x200x5,2x4,3 | WF 200x100x4,5x7 | Kg/m | 18.2 | 6000 | mm | 1 | 6 | 109.2 | 0% | 0 | 6 | Cleaning and repainting | 109.2 | 0
1871 | CAUSTIC STORAGE | 5 | PURLIN | Purlin D-E 14-26 | W8x10 | 100x200x5,2x4,3 | WF 200x100x4,5x7 | Kg/m | 18.2 | 6000 | mm | 1 | 6 | 109.2 | 0% | 0 | 6 | Cleaning and repainting | 109.2 | 0
1872 | CAUSTIC STORAGE | 5 | PURLIN | Purlin D-E 15-26 | W8x10 | 100x200x5,2x4,3 | WF 200x100x4,5x7 | Kg/m | 18.2 | 6000 | mm | 1 | 6 | 109.2 | 0% | 0 | 6 | Cleaning and repainting | 109.2 | 0
1873 | CAUSTIC STORAGE | 5 | PURLIN | Purlin D-E 16-26 | W8x10 | 100x200x5,2x4,3 | WF 200x100x4,5x7 | Kg/m | 18.2 | 6000 | mm | 1 | 6 | 109.2 | 0% | 0 | 6 | Cleaning and repainting | 109.2 | 0
1874 | CAUSTIC STORAGE | 5 | PURLIN | Purlin D-E 17-26 | W8x10 | 100x200x5,2x4,3 | WF 200x100x4,5x7 | Kg/m | 18.2 | 6000 | mm | 1 | 6 | 109.2 | 0% | 0 | 6 | Cleaning and repainting | 109.2 | 0
1875 | CAUSTIC STORAGE | 5 | PURLIN | Purlin D-E 18-26 | W8x10 | 100x200x5,2x4,3 | WF 200x100x4,5x7 | Kg/m | 18.2 | 6000 | mm | 1 | 6 | 109.2 | 0% | 0 | 6 | Cleaning and repainting | 109.2 | 0
1876 | CAUSTIC STORAGE | 5 | PURLIN | Purlin D-E 19-26 | W8x10 | 100x200x5,2x4,3 | WF 200x100x4,5x7 | Kg/m | 18.2 | 6000 | mm | 1 | 6 | 109.2 | 0% | 0 | 6 | Cleaning and repainting | 109.2 | 0
1877 | CAUSTIC STORAGE | 5 | PURLIN | Purlin D-E 20-26 | W8x10 | 100x200x5,2x4,3 | WF 200x100x4,5x7 | Kg/m | 18.2 | 6000 | mm | 1 | 6 | 109.2 | 0% | 0 | 6 | Cleaning and repainting | 109.2 | 0
1878 | CAUSTIC STORAGE | 5 | PURLIN | Purlin D-E 21-26 | W8x10 | 100x200x5,2x4,3 | WF 200x100x4,5x7 | Kg/m | 18.2 | 6000 | mm | 1 | 6 | 109.2 | 0% | 0 | 6 | Cleaning and repainting | 109.2 | 0
1879 | CAUSTIC STORAGE | 5 | PURLIN | Purlin D-E 22-26 | W8x10 | 100x200x5,2x4,3 | WF 200x100x4,5x7 | Kg/m | 18.2 | 6000 | mm | 1 | 6 | 109.2 | 0% | 0 | 6 | Cleaning and repainting | 109.2 | 0
1880 | CAUSTIC STORAGE | 5 | PURLIN | Purlin D-E 23-26 | W8x10 | 100x200x5,2x4,3 | WF 200x100x4,5x7 | Kg/m | 18.2 | 6000 | mm | 1 | 6 | 109.2 | 0% | 0 | 6 | Cleaning and repainting | 109.2 | 0
1881 | CAUSTIC STORAGE | 5 | PURLIN | Purlin D-E 24-26 | W8x10 | 100x200x5,2x4,3 | WF 200x100x4,5x7 | Kg/m | 18.2 | 6000 | mm | 1 | 6 | 109.2 | 0% | 0 | 6 | Cleaning and repainting | 109.2 | 0
1882 | CAUSTIC STORAGE | 5 | PURLIN | Purlin D-E 25-26 | W8x10 | 100x200x5,2x4,3 | WF 200x100x4,5x7 | Kg/m | 18.2 | 6000 | mm | 1 | 6 | 109.2 | 0% | 0 | 6 | Cleaning and repainting | 109.2 | 0
1883 | CAUSTIC STORAGE | 5 | PURLIN | Purlin D-E 26-26 | W8x10 | 100x200x5,2x4,3 | WF 200x100x4,5x7 | Kg/m | 18.2 | 6000 | mm | 1 | 6 | 109.2 | 0% | 0 | 6 | Cleaning and repainting | 109.2 | 0
1884 | CAUSTIC STORAGE | 5 | PURLIN | Purlin E-F 1-26 | W8x10 | 100x200x5,2x4,3 | WF 200x100x4,5x7 | Kg/m | 18.2 | 6000 | mm | 1 | 6 | 109.2 | 0% | 0 | 6 | Cleaning and repainting | 109.2 | 0
1885 | CAUSTIC STORAGE | 5 | PURLIN | Purlin E-F 2-26 | W8x10 | 100x200x5,2x4,3 | WF 200x100x4,5x7 | Kg/m | 18.2 | 6000 | mm | 1 | 6 | 109.2 | 0% | 0 | 6 | Cleaning and repainting | 109.2 | 0
1886 | CAUSTIC STORAGE | 5 | PURLIN | Purlin E-F 3-26 | W8x10 | 100x200x5,2x4,3 | WF 200x100x4,5x7 | Kg/m | 18.2 | 6000 | mm | 1 | 6 | 109.2 | 0% | 0 | 6 | Cleaning and repainting | 109.2 | 0
1887 | CAUSTIC STORAGE | 5 | PURLIN | Purlin E-F 4-26 | W8x10 | 100x200x5,2x4,3 | WF 200x100x4,5x7 | Kg/m | 18.2 | 6000 | mm | 1 | 6 | 109.2 | 0% | 0 | 6 | Cleaning and repainting | 109.2 | 0
1888 | CAUSTIC STORAGE | 5 | PURLIN | Purlin E-F 5-26 | W8x10 | 100x200x5,2x4,3 | WF 200x100x4,5x7 | Kg/m | 18.2 | 6000 | mm | 1 | 6 | 109.2 | 0% | 0 | 6 | Cleaning and repainting | 109.2 | 0
1889 | CAUSTIC STORAGE | 5 | PURLIN | Purlin E-F 6-26 | W8x10 | 100x200x5,2x4,3 | WF 200x100x4,5x7 | Kg/m | 18.2 | 6000 | mm | 1 | 6 | 109.2 | 0% | 0 | 6 | Cleaning and repainting | 109.2 | 0
1890 | CAUSTIC STORAGE | 5 | PURLIN | Purlin E-F 7-26 | W8x10 | 100x200x5,2x4,3 | WF 200x100x4,5x7 | Kg/m | 18.2 | 6000 | mm | 1 | 6 | 109.2 | 0% | 0 | 6 | Cleaning and repainting | 109.2 | 0
1891 | CAUSTIC STORAGE | 5 | PURLIN | Purlin E-F 8-26 | W8x10 | 100x200x5,2x4,3 | WF 200x100x4,5x7 | Kg/m | 18.2 | 6000 | mm | 1 | 6 | 109.2 | 0% | 0 | 6 | Cleaning and repainting | 109.2 | 0
1892 | CAUSTIC STORAGE | 5 | PURLIN | Purlin E-F 9-26 | W8x10 | 100x200x5,2x4,3 | WF 200x100x4,5x7 | Kg/m | 18.2 | 6000 | mm | 1 | 6 | 109.2 | 0% | 0 | 6 | Cleaning and repainting | 109.2 | 0
1893 | CAUSTIC STORAGE | 5 | PURLIN | Purlin E-F 10-26 | W8x10 | 100x200x5,2x4,3 | WF 200x100x4,5x7 | Kg/m | 18.2 | 6000 | mm | 1 | 6 | 109.2 | 0% | 0 | 6 | Cleaning and repainting | 109.2 | 0
1894 | CAUSTIC STORAGE | 5 | PURLIN | Purlin E-F 11-26 | W8x10 | 100x200x5,2x4,3 | WF 200x100x4,5x7 | Kg/m | 18.2 | 6000 | mm | 1 | 6 | 109.2 | 0% | 0 | 6 | Cleaning and repainting | 109.2 | 0
1895 | CAUSTIC STORAGE | 5 | PURLIN | Purlin E-F 12-26 | W8x10 | 100x200x5,2x4,3 | WF 200x100x4,5x7 | Kg/m | 18.2 | 6000 | mm | 1 | 6 | 109.2 | 0% | 0 | 6 | Cleaning and repainting | 109.2 | 0
1896 | CAUSTIC STORAGE | 5 | PURLIN | Purlin E-F 13-26 | W8x10 | 100x200x5,2x4,3 | WF 200x100x4,5x7 | Kg/m | 18.2 | 6000 | mm | 1 | 6 | 109.2 | 0% | 0 | 6 | Cleaning and repainting | 109.2 | 0
1897 | CAUSTIC STORAGE | 5 | PURLIN | Purlin E-F 14-26 | W8x10 | 100x200x5,2x4,3 | WF 200x100x4,5x7 | Kg/m | 18.2 | 6000 | mm | 1 | 6 | 109.2 | 0% | 0 | 6 | Cleaning and repainting | 109.2 | 0
1898 | CAUSTIC STORAGE | 5 | PURLIN | Purlin E-F 15-26 | W8x10 | 100x200x5,2x4,3 | WF 200x100x4,5x7 | Kg/m | 18.2 | 6000 | mm | 1 | 6 | 109.2 | 0% | 0 | 6 | Cleaning and repainting | 109.2 | 0
1899 | CAUSTIC STORAGE | 5 | PURLIN | Purlin E-F 16-26 | W8x10 | 100x200x5,2x4,3 | WF 200x100x4,5x7 | Kg/m | 18.2 | 6000 | mm | 1 | 6 | 109.2 | 0% | 0 | 6 | Cleaning and repainting | 109.2 | 0
1900 | CAUSTIC STORAGE | 5 | PURLIN | Purlin E-F 17-26 | W8x10 | 100x200x5,2x4,3 | WF 200x100x4,5x7 | Kg/m | 18.2 | 6000 | mm | 1 | 6 | 109.2 | 0% | 0 | 6 | Cleaning and repainting | 109.2 | 0
1901 | CAUSTIC STORAGE | 5 | PURLIN | Purlin E-F 18-26 | W8x10 | 100x200x5,2x4,3 | WF 200x100x4,5x7 | Kg/m | 18.2 | 6000 | mm | 1 | 6 | 109.2 | 0% | 0 | 6 | Cleaning and repainting | 109.2 | 0
1902 | CAUSTIC STORAGE | 5 | PURLIN | Purlin E-F 19-26 | W8x10 | 100x200x5,2x4,3 | WF 200x100x4,5x7 | Kg/m | 18.2 | 6000 | mm | 1 | 6 | 109.2 | 0% | 0 | 6 | Cleaning and repainting | 109.2 | 0
1903 | CAUSTIC STORAGE | 5 | PURLIN | Purlin E-F 20-26 | W8x10 | 100x200x5,2x4,3 | WF 200x100x4,5x7 | Kg/m | 18.2 | 6000 | mm | 1 | 6 | 109.2 | 0% | 0 | 6 | Cleaning and repainting | 109.2 | 0
1904 | CAUSTIC STORAGE | 5 | PURLIN | Purlin E-F 21-26 | W8x10 | 100x200x5,2x4,3 | WF 200x100x4,5x7 | Kg/m | 18.2 | 6000 | mm | 1 | 6 | 109.2 | 0% | 0 | 6 | Cleaning and repainting | 109.2 | 0
1905 | CAUSTIC STORAGE | 5 | PURLIN | Purlin E-F 22-26 | W8x10 | 100x200x5,2x4,3 | WF 200x100x4,5x7 | Kg/m | 18.2 | 6000 | mm | 1 | 6 | 109.2 | 0% | 0 | 6 | Cleaning and repainting | 109.2 | 0
1906 | CAUSTIC STORAGE | 5 | PURLIN | Purlin E-F 23-26 | W8x10 | 100x200x5,2x4,3 | WF 200x100x4,5x7 | Kg/m | 18.2 | 6000 | mm | 1 | 6 | 109.2 | 0% | 0 | 6 | Cleaning and repainting | 109.2 | 0
1907 | CAUSTIC STORAGE | 5 | PURLIN | Purlin E-F 24-26 | W8x10 | 100x200x5,2x4,3 | WF 200x100x4,5x7 | Kg/m | 18.2 | 6000 | mm | 1 | 6 | 109.2 | 0% | 0 | 6 | Cleaning and repainting | 109.2 | 0
1908 | CAUSTIC STORAGE | 5 | PURLIN | Purlin E-F 25-26 | W8x10 | 100x200x5,2x4,3 | WF 200x100x4,5x7 | Kg/m | 18.2 | 6000 | mm | 1 | 6 | 109.2 | 0% | 0 | 6 | Cleaning and repainting | 109.2 | 0
1909 | CAUSTIC STORAGE | 5 | PURLIN | Purlin E-F 26-26 | W8x10 | 100x200x5,2x4,3 | WF 200x100x4,5x7 | Kg/m | 18.2 | 6000 | mm | 1 | 6 | 109.2 | 0% | 0 | 6 | Cleaning and repainting | 109.2 | 0
1910 | CAUSTIC STORAGE | 5 | PURLIN | Purlin F-G 1-26 | W8x10 | 100x200x5,2x4,3 | WF 200x100x4,5x7 | Kg/m | 18.2 | 6000 | mm | 1 | 6 | 109.2 | 0% | 0 | 6 | Cleaning and repainting | 109.2 | 0
1911 | CAUSTIC STORAGE | 5 | PURLIN | Purlin F-G 2-26 | W8x10 | 100x200x5,2x4,3 | WF 200x100x4,5x7 | Kg/m | 18.2 | 6000 | mm | 1 | 6 | 109.2 | 0% | 0 | 6 | Cleaning and repainting | 109.2 | 0
1912 | CAUSTIC STORAGE | 5 | PURLIN | Purlin F-G 3-26 | W8x10 | 100x200x5,2x4,3 | WF 200x100x4,5x7 | Kg/m | 18.2 | 6000 | mm | 1 | 6 | 109.2 | 0% | 0 | 6 | Cleaning and repainting | 109.2 | 0
1913 | CAUSTIC STORAGE | 5 | PURLIN | Purlin F-G 4-26 | W8x10 | 100x200x5,2x4,3 | WF 200x100x4,5x7 | Kg/m | 18.2 | 6000 | mm | 1 | 6 | 109.2 | 0% | 0 | 6 | Cleaning and repainting | 109.2 | 0
1914 | CAUSTIC STORAGE | 5 | PURLIN | Purlin F-G 5-26 | W8x10 | 100x200x5,2x4,3 | WF 200x100x4,5x7 | Kg/m | 18.2 | 6000 | mm | 1 | 6 | 109.2 | 0% | 0 | 6 | Cleaning and repainting | 109.2 | 0
1915 | CAUSTIC STORAGE | 5 | PURLIN | Purlin F-G 6-26 | W8x10 | 100x200x5,2x4,3 | WF 200x100x4,5x7 | Kg/m | 18.2 | 6000 | mm | 1 | 6 | 109.2 | 0% | 0 | 6 | Cleaning and repainting | 109.2 | 0
1916 | CAUSTIC STORAGE | 5 | PURLIN | Purlin F-G 7-26 | W8x10 | 100x200x5,2x4,3 | WF 200x100x4,5x7 | Kg/m | 18.2 | 6000 | mm | 1 | 6 | 109.2 | 0% | 0 | 6 | Cleaning and repainting | 109.2 | 0
1917 | CAUSTIC STORAGE | 5 | PURLIN | Purlin F-G 8-26 | W8x10 | 100x200x5,2x4,3 | WF 200x100x4,5x7 | Kg/m | 18.2 | 6000 | mm | 1 | 6 | 109.2 | 0% | 0 | 6 | Cleaning and repainting | 109.2 | 0
1918 | CAUSTIC STORAGE | 5 | PURLIN | Purlin F-G 9-26 | W8x10 | 100x200x5,2x4,3 | WF 200x100x4,5x7 | Kg/m | 18.2 | 6000 | mm | 1 | 6 | 109.2 | 0% | 0 | 6 | Cleaning and repainting | 109.2 | 0
1919 | CAUSTIC STORAGE | 5 | PURLIN | Purlin F-G 10-26 | W8x10 | 100x200x5,2x4,3 | WF 200x100x4,5x7 | Kg/m | 18.2 | 6000 | mm | 1 | 6 | 109.2 | 0% | 0 | 6 | Cleaning and repainting | 109.2 | 0
1920 | CAUSTIC STORAGE | 5 | PURLIN | Purlin F-G 11-26 | W8x10 | 100x200x5,2x4,3 | WF 200x100x4,5x7 | Kg/m | 18.2 | 6000 | mm | 1 | 6 | 109.2 | 0% | 0 | 6 | Cleaning and repainting | 109.2 | 0
1921 | CAUSTIC STORAGE | 5 | PURLIN | Purlin F-G 12-26 | W8x10 | 100x200x5,2x4,3 | WF 200x100x4,5x7 | Kg/m | 18.2 | 6000 | mm | 1 | 6 | 109.2 | 0% | 0 | 6 | Cleaning and repainting | 109.2 | 0
1922 | CAUSTIC STORAGE | 5 | PURLIN | Purlin F-G 13-26 | W8x10 | 100x200x5,2x4,3 | WF 200x100x4,5x7 | Kg/m | 18.2 | 6000 | mm | 1 | 6 | 109.2 | 0% | 0 | 6 | Cleaning and repainting | 109.2 | 0
1923 | CAUSTIC STORAGE | 5 | PURLIN | Purlin F-G 14-26 | W8x10 | 100x200x5,2x4,3 | WF 200x100x4,5x7 | Kg/m | 18.2 | 6000 | mm | 1 | 6 | 109.2 | 0% | 0 | 6 | Cleaning and repainting | 109.2 | 0
1924 | CAUSTIC STORAGE | 5 | PURLIN | Purlin F-G 15-26 | W8x10 | 100x200x5,2x4,3 | WF 200x100x4,5x7 | Kg/m | 18.2 | 6000 | mm | 1 | 6 | 109.2 | 0% | 0 | 6 | Cleaning and repainting | 109.2 | 0
1925 | CAUSTIC STORAGE | 5 | PURLIN | Purlin F-G 16-26 | W8x10 | 100x200x5,2x4,3 | WF 200x100x4,5x7 | Kg/m | 18.2 | 6000 | mm | 1 | 6 | 109.2 | 0% | 0 | 6 | Cleaning and repainting | 109.2 | 0
1926 | CAUSTIC STORAGE | 5 | PURLIN | Purlin F-G 17-26 | W8x10 | 100x200x5,2x4,3 | WF 200x100x4,5x7 | Kg/m | 18.2 | 6000 | mm | 1 | 6 | 109.2 | 0% | 0 | 6 | Cleaning and repainting | 109.2 | 0
1927 | CAUSTIC STORAGE | 5 | PURLIN | Purlin F-G 18-26 | W8x10 | 100x200x5,2x4,3 | WF 200x100x4,5x7 | Kg/m | 18.2 | 6000 | mm | 1 | 6 | 109.2 | 0% | 0 | 6 | Cleaning and repainting | 109.2 | 0
1928 | CAUSTIC STORAGE | 5 | PURLIN | Purlin F-G 19-26 | W8x10 | 100x200x5,2x4,3 | WF 200x100x4,5x7 | Kg/m | 18.2 | 6000 | mm | 1 | 6 | 109.2 | 0% | 0 | 6 | Cleaning and repainting | 109.2 | 0
1929 | CAUSTIC STORAGE | 5 | PURLIN | Purlin F-G 20-26 | W8x10 | 100x200x5,2x4,3 | WF 200x100x4,5x7 | Kg/m | 18.2 | 6000 | mm | 1 | 6 | 109.2 | 0% | 0 | 6 | Cleaning and repainting | 109.2 | 0
1930 | CAUSTIC STORAGE | 5 | PURLIN | Purlin F-G 21-26 | W8x10 | 100x200x5,2x4,3 | WF 200x100x4,5x7 | Kg/m | 18.2 | 6000 | mm | 1 | 6 | 109.2 | 0% | 0 | 6 | Cleaning and repainting | 109.2 | 0
1931 | CAUSTIC STORAGE | 5 | PURLIN | Purlin F-G 22-26 | W8x10 | 100x200x5,2x4,3 | WF 200x100x4,5x7 | Kg/m | 18.2 | 6000 | mm | 1 | 6 | 109.2 | 0% | 0 | 6 | Cleaning and repainting | 109.2 | 0
1932 | CAUSTIC STORAGE | 5 | PURLIN | Purlin F-G 23-26 | W8x10 | 100x200x5,2x4,3 | WF 200x100x4,5x7 | Kg/m | 18.2 | 6000 | mm | 1 | 6 | 109.2 | 0% | 0 | 6 | Cleaning and repainting | 109.2 | 0
1933 | CAUSTIC STORAGE | 5 | PURLIN | Purlin F-G 24-26 | W8x10 | 100x200x5,2x4,3 | WF 200x100x4,5x7 | Kg/m | 18.2 | 6000 | mm | 1 | 6 | 109.2 | 0% | 0 | 6 | Cleaning and repainting | 109.2 | 0
1934 | CAUSTIC STORAGE | 5 | PURLIN | Purlin F-G 25-26 | W8x10 | 100x200x5,2x4,3 | WF 200x100x4,5x7 | Kg/m | 18.2 | 6000 | mm | 1 | 6 | 109.2 | 0% | 0 | 6 | Cleaning and repainting | 109.2 | 0
1935 | CAUSTIC STORAGE | 5 | PURLIN | Purlin F-G 26-26 | W8x10 | 100x200x5,2x4,3 | WF 200x100x4,5x7 | Kg/m | 18.2 | 6000 | mm | 1 | 6 | 109.2 | 0% | 0 | 6 | Cleaning and repainting | 109.2 | 0
1936 | CAUSTIC STORAGE | 5 | PURLIN | Purlin G-H 1-26 | W8x10 | 100x200x5,2x4,3 | WF 200x100x4,5x7 | Kg/m | 18.2 | 6000 | mm | 1 | 6 | 109.2 | 0% | 0 | 6 | Cleaning and repainting | 109.2 | 0
1937 | CAUSTIC STORAGE | 5 | PURLIN | Purlin G-H 2-26 | W8x10 | 100x200x5,2x4,3 | WF 200x100x4,5x7 | Kg/m | 18.2 | 6000 | mm | 1 | 6 | 109.2 | 0% | 0 | 6 | Cleaning and repainting | 109.2 | 0
1938 | CAUSTIC STORAGE | 5 | PURLIN | Purlin G-H 3-26 | W8x10 | 100x200x5,2x4,3 | WF 200x100x4,5x7 | Kg/m | 18.2 | 6000 | mm | 1 | 6 | 109.2 | 0% | 0 | 6 | Cleaning and repainting | 109.2 | 0
1939 | CAUSTIC STORAGE | 5 | PURLIN | Purlin G-H 4-26 | W8x10 | 100x200x5,2x4,3 | WF 200x100x4,5x7 | Kg/m | 18.2 | 6000 | mm | 1 | 6 | 109.2 | 0% | 0 | 6 | Cleaning and repainting | 109.2 | 0
1940 | CAUSTIC STORAGE | 5 | PURLIN | Purlin G-H 5-26 | W8x10 | 100x200x5,2x4,3 | WF 200x100x4,5x7 | Kg/m | 18.2 | 6000 | mm | 1 | 6 | 109.2 | 0% | 0 | 6 | Cleaning and repainting | 109.2 | 0
1941 | CAUSTIC STORAGE | 5 | PURLIN | Purlin G-H 6-26 | W8x10 | 100x200x5,2x4,3 | WF 200x100x4,5x7 | Kg/m | 18.2 | 6000 | mm | 1 | 6 | 109.2 | 0% | 0 | 6 | Cleaning and repainting | 109.2 | 0
1942 | CAUSTIC STORAGE | 5 | PURLIN | Purlin G-H 7-26 | W8x10 | 100x200x5,2x4,3 | WF 200x100x4,5x7 | Kg/m | 18.2 | 6000 | mm | 1 | 6 | 109.2 | 0% | 0 | 6 | Cleaning and repainting | 109.2 | 0
1943 | CAUSTIC STORAGE | 5 | PURLIN | Purlin G-H 8-26 | W8x10 | 100x200x5,2x4,3 | WF 200x100x4,5x7 | Kg/m | 18.2 | 6000 | mm | 1 | 6 | 109.2 | 0% | 0 | 6 | Cleaning and repainting | 109.2 | 0
1944 | CAUSTIC STORAGE | 5 | PURLIN | Purlin G-H 9-26 | W8x10 | 100x200x5,2x4,3 | WF 200x100x4,5x7 | Kg/m | 18.2 | 6000 | mm | 1 | 6 | 109.2 | 0% | 0 | 6 | Cleaning and repainting | 109.2 | 0
1945 | CAUSTIC STORAGE | 5 | PURLIN | Purlin G-H 10-26 | W8x10 | 100x200x5,2x4,3 | WF 200x100x4,5x7 | Kg/m | 18.2 | 6000 | mm | 1 | 6 | 109.2 | 0% | 0 | 6 | Cleaning and repainting | 109.2 | 0
1946 | CAUSTIC STORAGE | 5 | PURLIN | Purlin G-H 11-26 | W8x10 | 100x200x5,2x4,3 | WF 200x100x4,5x7 | Kg/m | 18.2 | 6000 | mm | 1 | 6 | 109.2 | 0% | 0 | 6 | Cleaning and repainting | 109.2 | 0
1947 | CAUSTIC STORAGE | 5 | PURLIN | Purlin G-H 12-26 | W8x10 | 100x200x5,2x4,3 | WF 200x100x4,5x7 | Kg/m | 18.2 | 6000 | mm | 1 | 6 | 109.2 | 0% | 0 | 6 | Cleaning and repainting | 109.2 | 0
1948 | CAUSTIC STORAGE | 5 | PURLIN | Purlin G-H 13-26 | W8x10 | 100x200x5,2x4,3 | WF 200x100x4,5x7 | Kg/m | 18.2 | 6000 | mm | 1 | 6 | 109.2 | 0% | 0 | 6 | Cleaning and repainting | 109.2 | 0
1949 | CAUSTIC STORAGE | 5 | PURLIN | Purlin G-H 14-26 | W8x10 | 100x200x5,2x4,3 | WF 200x100x4,5x7 | Kg/m | 18.2 | 6000 | mm | 1 | 6 | 109.2 | 0% | 0 | 6 | Cleaning and repainting | 109.2 | 0
1950 | CAUSTIC STORAGE | 5 | PURLIN | Purlin G-H 15-26 | W8x10 | 100x200x5,2x4,3 | WF 200x100x4,5x7 | Kg/m | 18.2 | 6000 | mm | 1 | 6 | 109.2 | 0% | 0 | 6 | Cleaning and repainting | 109.2 | 0
1951 | CAUSTIC STORAGE | 5 | PURLIN | Purlin G-H 16-26 | W8x10 | 100x200x5,2x4,3 | WF 200x100x4,5x7 | Kg/m | 18.2 | 6000 | mm | 1 | 6 | 109.2 | 0% | 0 | 6 | Cleaning and repainting | 109.2 | 0
1952 | CAUSTIC STORAGE | 5 | PURLIN | Purlin G-H 17-26 | W8x10 | 100x200x5,2x4,3 | WF 200x100x4,5x7 | Kg/m | 18.2 | 6000 | mm | 1 | 6 | 109.2 | 0% | 0 | 6 | Cleaning and repainting | 109.2 | 0
1953 | CAUSTIC STORAGE | 5 | PURLIN | Purlin G-H 18-26 | W8x10 | 100x200x5,2x4,3 | WF 200x100x4,5x7 | Kg/m | 18.2 | 6000 | mm | 1 | 6 | 109.2 | 0% | 0 | 6 | Cleaning and repainting | 109.2 | 0
1954 | CAUSTIC STORAGE | 5 | PURLIN | Purlin G-H 19-26 | W8x10 | 100x200x5,2x4,3 | WF 200x100x4,5x7 | Kg/m | 18.2 | 6000 | mm | 1 | 6 | 109.2 | 0% | 0 | 6 | Cleaning and repainting | 109.2 | 0
1955 | CAUSTIC STORAGE | 5 | PURLIN | Purlin G-H 20-26 | W8x10 | 100x200x5,2x4,3 | WF 200x100x4,5x7 | Kg/m | 18.2 | 6000 | mm | 1 | 6 | 109.2 | 0% | 0 | 6 | Cleaning and repainting | 109.2 | 0
1956 | CAUSTIC STORAGE | 5 | PURLIN | Purlin G-H 21-26 | W8x10 | 100x200x5,2x4,3 | WF 200x100x4,5x7 | Kg/m | 18.2 | 6000 | mm | 1 | 6 | 109.2 | 0% | 0 | 6 | Cleaning and repainting | 109.2 | 0
1957 | CAUSTIC STORAGE | 5 | PURLIN | Purlin G-H 22-26 | W8x10 | 100x200x5,2x4,3 | WF 200x100x4,5x7 | Kg/m | 18.2 | 6000 | mm | 1 | 6 | 109.2 | 0% | 0 | 6 | Cleaning and repainting | 109.2 | 0
1958 | CAUSTIC STORAGE | 5 | PURLIN | Purlin G-H 23-26 | W8x10 | 100x200x5,2x4,3 | WF 200x100x4,5x7 | Kg/m | 18.2 | 6000 | mm | 1 | 6 | 109.2 | 0% | 0 | 6 | Cleaning and repainting | 109.2 | 0
1959 | CAUSTIC STORAGE | 5 | PURLIN | Purlin G-H 24-26 | W8x10 | 100x200x5,2x4,3 | WF 200x100x4,5x7 | Kg/m | 18.2 | 6000 | mm | 1 | 6 | 109.2 | 0% | 0 | 6 | Cleaning and repainting | 109.2 | 0
1960 | CAUSTIC STORAGE | 5 | PURLIN | Purlin G-H 25-26 | W8x10 | 100x200x5,2x4,3 | WF 200x100x4,5x7 | Kg/m | 18.2 | 6000 | mm | 1 | 6 | 109.2 | 0% | 0 | 6 | Cleaning and repainting | 109.2 | 0
1961 | CAUSTIC STORAGE | 5 | PURLIN | Purlin G-H 26-26 | W8x10 | 100x200x5,2x4,3 | WF 200x100x4,5x7 | Kg/m | 18.2 | 6000 | mm | 1 | 6 | 109.2 | 0% | 0 | 6 | Cleaning and repainting | 109.2 | 0
1962 | CAUSTIC STORAGE | 5 | PURLIN | Purlin H-J 1-26 | W8x10 | 100x200x5,2x4,3 | WF 200x100x4,5x7 | Kg/m | 18.2 | 6000 | mm | 1 | 6 | 109.2 | 0% | 0 | 6 | Cleaning and repainting | 109.2 | 0
1963 | CAUSTIC STORAGE | 5 | PURLIN | Purlin H-J 2-26 | W8x10 | 100x200x5,2x4,3 | WF 200x100x4,5x7 | Kg/m | 18.2 | 6000 | mm | 1 | 6 | 109.2 | 0% | 0 | 6 | Cleaning and repainting | 109.2 | 0
1964 | CAUSTIC STORAGE | 5 | PURLIN | Purlin H-J 3-26 | W8x10 | 100x200x5,2x4,3 | WF 200x100x4,5x7 | Kg/m | 18.2 | 6000 | mm | 1 | 6 | 109.2 | 0% | 0 | 6 | Cleaning and repainting | 109.2 | 0
1965 | CAUSTIC STORAGE | 5 | PURLIN | Purlin H-J 4-26 | W8x10 | 100x200x5,2x4,3 | WF 200x100x4,5x7 | Kg/m | 18.2 | 6000 | mm | 1 | 6 | 109.2 | 0% | 0 | 6 | Cleaning and repainting | 109.2 | 0
1966 | CAUSTIC STORAGE | 5 | PURLIN | Purlin H-J 5-26 | W8x10 | 100x200x5,2x4,3 | WF 200x100x4,5x7 | Kg/m | 18.2 | 6000 | mm | 1 | 6 | 109.2 | 0% | 0 | 6 | Cleaning and repainting | 109.2 | 0
1967 | CAUSTIC STORAGE | 5 | PURLIN | Purlin H-J 6-26 | W8x10 | 100x200x5,2x4,3 | WF 200x100x4,5x7 | Kg/m | 18.2 | 6000 | mm | 1 | 6 | 109.2 | 0% | 0 | 6 | Cleaning and repainting | 109.2 | 0
1968 | CAUSTIC STORAGE | 5 | PURLIN | Purlin H-J 7-26 | W8x10 | 100x200x5,2x4,3 | WF 200x100x4,5x7 | Kg/m | 18.2 | 6000 | mm | 1 | 6 | 109.2 | 0% | 0 | 6 | Cleaning and repainting | 109.2 | 0
1969 | CAUSTIC STORAGE | 5 | PURLIN | Purlin H-J 8-26 | W8x10 | 100x200x5,2x4,3 | WF 200x100x4,5x7 | Kg/m | 18.2 | 6000 | mm | 1 | 6 | 109.2 | 0% | 0 | 6 | Cleaning and repainting | 109.2 | 0
1970 | CAUSTIC STORAGE | 5 | PURLIN | Purlin H-J 9-26 | W8x10 | 100x200x5,2x4,3 | WF 200x100x4,5x7 | Kg/m | 18.2 | 6000 | mm | 1 | 6 | 109.2 | 0% | 0 | 6 | Cleaning and repainting | 109.2 | 0
1971 | CAUSTIC STORAGE | 5 | PURLIN | Purlin H-J 10-26 | W8x10 | 100x200x5,2x4,3 | WF 200x100x4,5x7 | Kg/m | 18.2 | 6000 | mm | 1 | 6 | 109.2 | 0% | 0 | 6 | Cleaning and repainting | 109.2 | 0
1972 | CAUSTIC STORAGE | 5 | PURLIN | Purlin H-J 11-26 | W8x10 | 100x200x5,2x4,3 | WF 200x100x4,5x7 | Kg/m | 18.2 | 6000 | mm | 1 | 6 | 109.2 | 0% | 0 | 6 | Cleaning and repainting | 109.2 | 0
1973 | CAUSTIC STORAGE | 5 | PURLIN | Purlin H-J 12-26 | W8x10 | 100x200x5,2x4,3 | WF 200x100x4,5x7 | Kg/m | 18.2 | 6000 | mm | 1 | 6 | 109.2 | 0% | 0 | 6 | Cleaning and repainting | 109.2 | 0
1974 | CAUSTIC STORAGE | 5 | PURLIN | Purlin H-J 13-26 | W8x10 | 100x200x5,2x4,3 | WF 200x100x4,5x7 | Kg/m | 18.2 | 6000 | mm | 1 | 6 | 109.2 | 0% | 0 | 6 | Cleaning and repainting | 109.2 | 0
1975 | CAUSTIC STORAGE | 5 | PURLIN | Purlin H-J 14-26 | W8x10 | 100x200x5,2x4,3 | WF 200x100x4,5x7 | Kg/m | 18.2 | 6000 | mm | 1 | 6 | 109.2 | 0% | 0 | 6 | Cleaning and repainting | 109.2 | 0
1976 | CAUSTIC STORAGE | 5 | PURLIN | Purlin H-J 15-26 | W8x10 | 100x200x5,2x4,3 | WF 200x100x4,5x7 | Kg/m | 18.2 | 6000 | mm | 1 | 6 | 109.2 | 0% | 0 | 6 | Cleaning and repainting | 109.2 | 0
1977 | CAUSTIC STORAGE | 5 | PURLIN | Purlin H-J 16-26 | W8x10 | 100x200x5,2x4,3 | WF 200x100x4,5x7 | Kg/m | 18.2 | 6000 | mm | 1 | 6 | 109.2 | 0% | 0 | 6 | Cleaning and repainting | 109.2 | 0
1978 | CAUSTIC STORAGE | 5 | PURLIN | Purlin H-J 17-26 | W8x10 | 100x200x5,2x4,3 | WF 200x100x4,5x7 | Kg/m | 18.2 | 6000 | mm | 1 | 6 | 109.2 | 0% | 0 | 6 | Cleaning and repainting | 109.2 | 0
1979 | CAUSTIC STORAGE | 5 | PURLIN | Purlin H-J 18-26 | W8x10 | 100x200x5,2x4,3 | WF 200x100x4,5x7 | Kg/m | 18.2 | 6000 | mm | 1 | 6 | 109.2 | 0% | 0 | 6 | Cleaning and repainting | 109.2 | 0
1980 | CAUSTIC STORAGE | 5 | PURLIN | Purlin H-J 19-26 | W8x10 | 100x200x5,2x4,3 | WF 200x100x4,5x7 | Kg/m | 18.2 | 6000 | mm | 1 | 6 | 109.2 | 0% | 0 | 6 | Cleaning and repainting | 109.2 | 0
1981 | CAUSTIC STORAGE | 5 | PURLIN | Purlin H-J 20-26 | W8x10 | 100x200x5,2x4,3 | WF 200x100x4,5x7 | Kg/m | 18.2 | 6000 | mm | 1 | 6 | 109.2 | 0% | 0 | 6 | Cleaning and repainting | 109.2 | 0
1982 | CAUSTIC STORAGE | 5 | PURLIN | Purlin H-J 21-26 | W8x10 | 100x200x5,2x4,3 | WF 200x100x4,5x7 | Kg/m | 18.2 | 6000 | mm | 1 | 6 | 109.2 | 0% | 0 | 6 | Cleaning and repainting | 109.2 | 0
1983 | CAUSTIC STORAGE | 5 | PURLIN | Purlin H-J 22-26 | W8x10 | 100x200x5,2x4,3 | WF 200x100x4,5x7 | Kg/m | 18.2 | 6000 | mm | 1 | 6 | 109.2 | 0% | 0 | 6 | Cleaning and repainting | 109.2 | 0
1984 | CAUSTIC STORAGE | 5 | PURLIN | Purlin H-J 23-26 | W8x10 | 100x200x5,2x4,3 | WF 200x100x4,5x7 | Kg/m | 18.2 | 6000 | mm | 1 | 6 | 109.2 | 0% | 0 | 6 | Cleaning and repainting | 109.2 | 0
1985 | CAUSTIC STORAGE | 5 | PURLIN | Purlin H-J 24-26 | W8x10 | 100x200x5,2x4,3 | WF 200x100x4,5x7 | Kg/m | 18.2 | 6000 | mm | 1 | 6 | 109.2 | 0% | 0 | 6 | Cleaning and repainting | 109.2 | 0
1986 | CAUSTIC STORAGE | 5 | PURLIN | Purlin H-J 25-26 | W8x10 | 100x200x5,2x4,3 | WF 200x100x4,5x7 | Kg/m | 18.2 | 6000 | mm | 1 | 6 | 109.2 | 0% | 0 | 6 | Cleaning and repainting | 109.2 | 0
1987 | CAUSTIC STORAGE | 5 | PURLIN | Purlin H-J 26-26 | W8x10 | 100x200x5,2x4,3 | WF 200x100x4,5x7 | Kg/m | 18.2 | 6000 | mm | 1 | 6 | 109.2 | 0% | 0 | 6 | Cleaning and repainting | 109.2 | 0
1988 | CAUSTIC STORAGE | 5 | PURLIN | Purlin J-K 1-26 | W8x10 | 100x200x5,2x4,3 | WF 200x100x4,5x7 | Kg/m | 18.2 | 6000 | mm | 1 | 6 | 109.2 | 0% | 0 | 6 | Cleaning and repainting | 109.2 | 0
1989 | CAUSTIC STORAGE | 5 | PURLIN | Purlin J-K 2-26 | W8x10 | 100x200x5,2x4,3 | WF 200x100x4,5x7 | Kg/m | 18.2 | 6000 | mm | 1 | 6 | 109.2 | 0% | 0 | 6 | Cleaning and repainting | 109.2 | 0
1990 | CAUSTIC STORAGE | 5 | PURLIN | Purlin J-K 3-26 | W8x10 | 100x200x5,2x4,3 | WF 200x100x4,5x7 | Kg/m | 18.2 | 6000 | mm | 1 | 6 | 109.2 | 0% | 0 | 6 | Cleaning and repainting | 109.2 | 0
1991 | CAUSTIC STORAGE | 5 | PURLIN | Purlin J-K 4-26 | W8x10 | 100x200x5,2x4,3 | WF 200x100x4,5x7 | Kg/m | 18.2 | 6000 | mm | 1 | 6 | 109.2 | 0% | 0 | 6 | Cleaning and repainting | 109.2 | 0
1992 | CAUSTIC STORAGE | 5 | PURLIN | Purlin J-K 5-26 | W8x10 | 100x200x5,2x4,3 | WF 200x100x4,5x7 | Kg/m | 18.2 | 6000 | mm | 1 | 6 | 109.2 | 0% | 0 | 6 | Cleaning and repainting | 109.2 | 0
1993 | CAUSTIC STORAGE | 5 | PURLIN | Purlin J-K 6-26 | W8x10 | 100x200x5,2x4,3 | WF 200x100x4,5x7 | Kg/m | 18.2 | 6000 | mm | 1 | 6 | 109.2 | 0% | 0 | 6 | Cleaning and repainting | 109.2 | 0
1994 | CAUSTIC STORAGE | 5 | PURLIN | Purlin J-K 7-26 | W8x10 | 100x200x5,2x4,3 | WF 200x100x4,5x7 | Kg/m | 18.2 | 6000 | mm | 1 | 6 | 109.2 | 0% | 0 | 6 | Cleaning and repainting | 109.2 | 0
1995 | CAUSTIC STORAGE | 5 | PURLIN | Purlin J-K 8-26 | W8x10 | 100x200x5,2x4,3 | WF 200x100x4,5x7 | Kg/m | 18.2 | 6000 | mm | 1 | 6 | 109.2 | 0% | 0 | 6 | Cleaning and repainting | 109.2 | 0
1996 | CAUSTIC STORAGE | 5 | PURLIN | Purlin J-K 9-26 | W8x10 | 100x200x5,2x4,3 | WF 200x100x4,5x7 | Kg/m | 18.2 | 6000 | mm | 1 | 6 | 109.2 | 0% | 0 | 6 | Cleaning and repainting | 109.2 | 0
1997 | CAUSTIC STORAGE | 5 | PURLIN | Purlin J-K 10-26 | W8x10 | 100x200x5,2x4,3 | WF 200x100x4,5x7 | Kg/m | 18.2 | 6000 | mm | 1 | 6 | 109.2 | 0% | 0 | 6 | Cleaning and repainting | 109.2 | 0
1998 | CAUSTIC STORAGE | 5 | PURLIN | Purlin J-K 11-26 | W8x10 | 100x200x5,2x4,3 | WF 200x100x4,5x7 | Kg/m | 18.2 | 6000 | mm | 1 | 6 | 109.2 | 0% | 0 | 6 | Cleaning and repainting | 109.2 | 0
1999 | CAUSTIC STORAGE | 5 | PURLIN | Purlin J-K 12-26 | W8x10 | 100x200x5,2x4,3 | WF 200x100x4,5x7 | Kg/m | 18.2 | 6000 | mm | 1 | 6 | 109.2 | 0% | 0 | 6 | Cleaning and repainting | 109.2 | 0
2000 | CAUSTIC STORAGE | 5 | PURLIN | Purlin J-K 13-26 | W8x10 | 100x200x5,2x4,3 | WF 200x100x4,5x7 | Kg/m | 18.2 | 6000 | mm | 1 | 6 | 109.2 | 0% | 0 | 6 | Cleaning and repainting | 109.2 | 0
2001 | CAUSTIC STORAGE | 5 | PURLIN | Purlin J-K 14-26 | W8x10 | 100x200x5,2x4,3 | WF 200x100x4,5x7 | Kg/m | 18.2 | 6000 | mm | 1 | 6 | 109.2 | 0% | 0 | 6 | Cleaning and repainting | 109.2 | 0
2002 | CAUSTIC STORAGE | 5 | PURLIN | Purlin J-K 15-26 | W8x10 | 100x200x5,2x4,3 | WF 200x100x4,5x7 | Kg/m | 18.2 | 6000 | mm | 1 | 6 | 109.2 | 0% | 0 | 6 | Cleaning and repainting | 109.2 | 0
2003 | CAUSTIC STORAGE | 5 | PURLIN | Purlin J-K 16-26 | W8x10 | 100x200x5,2x4,3 | WF 200x100x4,5x7 | Kg/m | 18.2 | 6000 | mm | 1 | 6 | 109.2 | 0% | 0 | 6 | Cleaning and repainting | 109.2 | 0
2004 | CAUSTIC STORAGE | 5 | PURLIN | Purlin J-K 17-26 | W8x10 | 100x200x5,2x4,3 | WF 200x100x4,5x7 | Kg/m | 18.2 | 6000 | mm | 1 | 6 | 109.2 | 0% | 0 | 6 | Cleaning and repainting | 109.2 | 0
2005 | CAUSTIC STORAGE | 5 | PURLIN | Purlin J-K 18-26 | W8x10 | 100x200x5,2x4,3 | WF 200x100x4,5x7 | Kg/m | 18.2 | 6000 | mm | 1 | 6 | 109.2 | 0% | 0 | 6 | Cleaning and repainting | 109.2 | 0
2006 | CAUSTIC STORAGE | 5 | PURLIN | Purlin J-K 19-26 | W8x10 | 100x200x5,2x4,3 | WF 200x100x4,5x7 | Kg/m | 18.2 | 6000 | mm | 1 | 6 | 109.2 | 0% | 0 | 6 | Cleaning and repainting | 109.2 | 0
2007 | CAUSTIC STORAGE | 5 | PURLIN | Purlin J-K 20-26 | W8x10 | 100x200x5,2x4,3 | WF 200x100x4,5x7 | Kg/m | 18.2 | 6000 | mm | 1 | 6 | 109.2 | 0% | 0 | 6 | Cleaning and repainting | 109.2 | 0
2008 | CAUSTIC STORAGE | 5 | PURLIN | Purlin J-K 21-26 | W8x10 | 100x200x5,2x4,3 | WF 200x100x4,5x7 | Kg/m | 18.2 | 6000 | mm | 1 | 6 | 109.2 | 0% | 0 | 6 | Cleaning and repainting | 109.2 | 0
2009 | CAUSTIC STORAGE | 5 | PURLIN | Purlin J-K 22-26 | W8x10 | 100x200x5,2x4,3 | WF 200x100x4,5x7 | Kg/m | 18.2 | 6000 | mm | 1 | 6 | 109.2 | 0% | 0 | 6 | Cleaning and repainting | 109.2 | 0
2010 | CAUSTIC STORAGE | 5 | PURLIN | Purlin J-K 23-26 | W8x10 | 100x200x5,2x4,3 | WF 200x100x4,5x7 | Kg/m | 18.2 | 6000 | mm | 1 | 6 | 109.2 | 0% | 0 | 6 | Cleaning and repainting | 109.2 | 0
2011 | CAUSTIC STORAGE | 5 | PURLIN | Purlin J-K 24-26 | W8x10 | 100x200x5,2x4,3 | WF 200x100x4,5x7 | Kg/m | 18.2 | 6000 | mm | 1 | 6 | 109.2 | 0% | 0 | 6 | Cleaning and repainting | 109.2 | 0
2012 | CAUSTIC STORAGE | 5 | PURLIN | Purlin J-K 25-26 | W8x10 | 100x200x5,2x4,3 | WF 200x100x4,5x7 | Kg/m | 18.2 | 6000 | mm | 1 | 6 | 109.2 | 0% | 0 | 6 | Cleaning and repainting | 109.2 | 0
2013 | CAUSTIC STORAGE | 5 | PURLIN | Purlin J-K 26-26 | W8x10 | 100x200x5,2x4,3 | WF 200x100x4,5x7 | Kg/m | 18.2 | 6000 | mm | 1 | 6 | 109.2 | 0% | 0 | 6 | Cleaning and repainting | 109.2 | 0
2014 | CAUSTIC STORAGE | 5 | PURLIN | Purlin K-L 1-26 | W8x10 | 100x200x5,2x4,3 | WF 200x100x4,5x7 | Kg/m | 18.2 | 6000 | mm | 1 | 6 | 109.2 | 0% | 0 | 6 | Cleaning and repainting | 109.2 | 0
2015 | CAUSTIC STORAGE | 5 | PURLIN | Purlin K-L 2-26 | W8x10 | 100x200x5,2x4,3 | WF 200x100x4,5x7 | Kg/m | 18.2 | 6000 | mm | 1 | 6 | 109.2 | 0% | 0 | 6 | Cleaning and repainting | 109.2 | 0
2016 | CAUSTIC STORAGE | 5 | PURLIN | Purlin K-L 3-26 | W8x10 | 100x200x5,2x4,3 | WF 200x100x4,5x7 | Kg/m | 18.2 | 6000 | mm | 1 | 6 | 109.2 | 0% | 0 | 6 | Cleaning and repainting | 109.2 | 0
2017 | CAUSTIC STORAGE | 5 | PURLIN | Purlin K-L 4-26 | W8x10 | 100x200x5,2x4,3 | WF 200x100x4,5x7 | Kg/m | 18.2 | 6000 | mm | 1 | 6 | 109.2 | 0% | 0 | 6 | Cleaning and repainting | 109.2 | 0
2018 | CAUSTIC STORAGE | 5 | PURLIN | Purlin K-L 5-26 | W8x10 | 100x200x5,2x4,3 | WF 200x100x4,5x7 | Kg/m | 18.2 | 6000 | mm | 1 | 6 | 109.2 | 0% | 0 | 6 | Cleaning and repainting | 109.2 | 0
2019 | CAUSTIC STORAGE | 5 | PURLIN | Purlin K-L 6-26 | W8x10 | 100x200x5,2x4,3 | WF 200x100x4,5x7 | Kg/m | 18.2 | 6000 | mm | 1 | 6 | 109.2 | 0% | 0 | 6 | Cleaning and repainting | 109.2 | 0
2020 | CAUSTIC STORAGE | 5 | PURLIN | Purlin K-L 7-26 | W8x10 | 100x200x5,2x4,3 | WF 200x100x4,5x7 | Kg/m | 18.2 | 6000 | mm | 1 | 6 | 109.2 | 0% | 0 | 6 | Cleaning and repainting | 109.2 | 0
2021 | CAUSTIC STORAGE | 5 | PURLIN | Purlin K-L 8-26 | W8x10 | 100x200x5,2x4,3 | WF 200x100x4,5x7 | Kg/m | 18.2 | 6000 | mm | 1 | 6 | 109.2 | 0% | 0 | 6 | Cleaning and repainting | 109.2 | 0
2022 | CAUSTIC STORAGE | 5 | PURLIN | Purlin K-L 9-26 | W8x10 | 100x200x5,2x4,3 | WF 200x100x4,5x7 | Kg/m | 18.2 | 6000 | mm | 1 | 6 | 109.2 | 0% | 0 | 6 | Cleaning and repainting | 109.2 | 0
2023 | CAUSTIC STORAGE | 5 | PURLIN | Purlin K-L 10-26 | W8x10 | 100x200x5,2x4,3 | WF 200x100x4,5x7 | Kg/m | 18.2 | 6000 | mm | 1 | 6 | 109.2 | 0% | 0 | 6 | Cleaning and repainting | 109.2 | 0
2024 | CAUSTIC STORAGE | 5 | PURLIN | Purlin K-L 11-26 | W8x10 | 100x200x5,2x4,3 | WF 200x100x4,5x7 | Kg/m | 18.2 | 6000 | mm | 1 | 6 | 109.2 | 0% | 0 | 6 | Cleaning and repainting | 109.2 | 0
2025 | CAUSTIC STORAGE | 5 | PURLIN | Purlin K-L 12-26 | W8x10 | 100x200x5,2x4,3 | WF 200x100x4,5x7 | Kg/m | 18.2 | 6000 | mm | 1 | 6 | 109.2 | 0% | 0 | 6 | Cleaning and repainting | 109.2 | 0
2026 | CAUSTIC STORAGE | 5 | PURLIN | Purlin K-L 13-26 | W8x10 | 100x200x5,2x4,3 | WF 200x100x4,5x7 | Kg/m | 18.2 | 6000 | mm | 1 | 6 | 109.2 | 0% | 0 | 6 | Cleaning and repainting | 109.2 | 0
2027 | CAUSTIC STORAGE | 5 | PURLIN | Purlin K-L 14-26 | W8x10 | 100x200x5,2x4,3 | WF 200x100x4,5x7 | Kg/m | 18.2 | 6000 | mm | 1 | 6 | 109.2 | 0% | 0 | 6 | Cleaning and repainting | 109.2 | 0
2028 | CAUSTIC STORAGE | 5 | PURLIN | Purlin K-L 15-26 | W8x10 | 100x200x5,2x4,3 | WF 200x100x4,5x7 | Kg/m | 18.2 | 6000 | mm | 1 | 6 | 109.2 | 0% | 0 | 6 | Cleaning and repainting | 109.2 | 0
2029 | CAUSTIC STORAGE | 5 | PURLIN | Purlin K-L 16-26 | W8x10 | 100x200x5,2x4,3 | WF 200x100x4,5x7 | Kg/m | 18.2 | 6000 | mm | 1 | 6 | 109.2 | 0% | 0 | 6 | Cleaning and repainting | 109.2 | 0
2030 | CAUSTIC STORAGE | 5 | PURLIN | Purlin K-L 17-26 | W8x10 | 100x200x5,2x4,3 | WF 200x100x4,5x7 | Kg/m | 18.2 | 6000 | mm | 1 | 6 | 109.2 | 0% | 0 | 6 | Cleaning and repainting | 109.2 | 0
2031 | CAUSTIC STORAGE | 5 | PURLIN | Purlin K-L 18-26 | W8x10 | 100x200x5,2x4,3 | WF 200x100x4,5x7 | Kg/m | 18.2 | 6000 | mm | 1 | 6 | 109.2 | 0% | 0 | 6 | Cleaning and repainting | 109.2 | 0
2032 | CAUSTIC STORAGE | 5 | PURLIN | Purlin K-L 19-26 | W8x10 | 100x200x5,2x4,3 | WF 200x100x4,5x7 | Kg/m | 18.2 | 6000 | mm | 1 | 6 | 109.2 | 0% | 0 | 6 | Cleaning and repainting | 109.2 | 0
2033 | CAUSTIC STORAGE | 5 | PURLIN | Purlin K-L 20-26 | W8x10 | 100x200x5,2x4,3 | WF 200x100x4,5x7 | Kg/m | 18.2 | 6000 | mm | 1 | 6 | 109.2 | 0% | 0 | 6 | Cleaning and repainting | 109.2 | 0
2034 | CAUSTIC STORAGE | 5 | PURLIN | Purlin K-L 21-26 | W8x10 | 100x200x5,2x4,3 | WF 200x100x4,5x7 | Kg/m | 18.2 | 6000 | mm | 1 | 6 | 109.2 | 0% | 0 | 6 | Cleaning and repainting | 109.2 | 0
2035 | CAUSTIC STORAGE | 5 | PURLIN | Purlin K-L 22-26 | W8x10 | 100x200x5,2x4,3 | WF 200x100x4,5x7 | Kg/m | 18.2 | 6000 | mm | 1 | 6 | 109.2 | 0% | 0 | 6 | Cleaning and repainting | 109.2 | 0
2036 | CAUSTIC STORAGE | 5 | PURLIN | Purlin K-L 23-26 | W8x10 | 100x200x5,2x4,3 | WF 200x100x4,5x7 | Kg/m | 18.2 | 6000 | mm | 1 | 6 | 109.2 | 0% | 0 | 6 | Cleaning and repainting | 109.2 | 0
2037 | CAUSTIC STORAGE | 5 | PURLIN | Purlin K-L 24-26 | W8x10 | 100x200x5,2x4,3 | WF 200x100x4,5x7 | Kg/m | 18.2 | 6000 | mm | 1 | 6 | 109.2 | 0% | 0 | 6 | Cleaning and repainting | 109.2 | 0
2038 | CAUSTIC STORAGE | 5 | PURLIN | Purlin K-L 25-26 | W8x10 | 100x200x5,2x4,3 | WF 200x100x4,5x7 | Kg/m | 18.2 | 6000 | mm | 1 | 6 | 109.2 | 0% | 0 | 6 | Cleaning and repainting | 109.2 | 0
2039 | CAUSTIC STORAGE | 5 | PURLIN | Purlin K-L 26-26 | W8x10 | 100x200x5,2x4,3 | WF 200x100x4,5x7 | Kg/m | 18.2 | 6000 | mm | 1 | 6 | 109.2 | 0% | 0 | 6 | Cleaning and repainting | 109.2 | 0
2040 | CAUSTIC STORAGE | 5 | PURLIN | Purlin L-M 1-26 | W8x10 | 100x200x5,2x4,3 | WF 200x100x4,5x7 | Kg/m | 18.2 | 6000 | mm | 1 | 6 | 109.2 | 0% | 0 | 6 | Cleaning and repainting | 109.2 | 0
2041 | CAUSTIC STORAGE | 5 | PURLIN | Purlin L-M 2-26 | W8x10 | 100x200x5,2x4,3 | WF 200x100x4,5x7 | Kg/m | 18.2 | 6000 | mm | 1 | 6 | 109.2 | 0% | 0 | 6 | Cleaning and repainting | 109.2 | 0
2042 | CAUSTIC STORAGE | 5 | PURLIN | Purlin L-M 3-26 | W8x10 | 100x200x5,2x4,3 | WF 200x100x4,5x7 | Kg/m | 18.2 | 6000 | mm | 1 | 6 | 109.2 | 0% | 0 | 6 | Cleaning and repainting | 109.2 | 0
2043 | CAUSTIC STORAGE | 5 | PURLIN | Purlin L-M 4-26 | W8x10 | 100x200x5,2x4,3 | WF 200x100x4,5x7 | Kg/m | 18.2 | 6000 | mm | 1 | 6 | 109.2 | 0% | 0 | 6 | Cleaning and repainting | 109.2 | 0
2044 | CAUSTIC STORAGE | 5 | PURLIN | Purlin L-M 5-26 | W8x10 | 100x200x5,2x4,3 | WF 200x100x4,5x7 | Kg/m | 18.2 | 6000 | mm | 1 | 6 | 109.2 | 0% | 0 | 6 | Cleaning and repainting | 109.2 | 0
2045 | CAUSTIC STORAGE | 5 | PURLIN | Purlin L-M 6-26 | W8x10 | 100x200x5,2x4,3 | WF 200x100x4,5x7 | Kg/m | 18.2 | 6000 | mm | 1 | 6 | 109.2 | 0% | 0 | 6 | Cleaning and repainting | 109.2 | 0
2046 | CAUSTIC STORAGE | 5 | PURLIN | Purlin L-M 7-26 | W8x10 | 100x200x5,2x4,3 | WF 200x100x4,5x7 | Kg/m | 18.2 | 6000 | mm | 1 | 6 | 109.2 | 0% | 0 | 6 | Cleaning and repainting | 109.2 | 0
2047 | CAUSTIC STORAGE | 5 | PURLIN | Purlin L-M 8-26 | W8x10 | 100x200x5,2x4,3 | WF 200x100x4,5x7 | Kg/m | 18.2 | 6000 | mm | 1 | 6 | 109.2 | 0% | 0 | 6 | Cleaning and repainting | 109.2 | 0
2048 | CAUSTIC STORAGE | 5 | PURLIN | Purlin L-M 9-26 | W8x10 | 100x200x5,2x4,3 | WF 200x100x4,5x7 | Kg/m | 18.2 | 6000 | mm | 1 | 6 | 109.2 | 0% | 0 | 6 | Cleaning and repainting | 109.2 | 0
2049 | CAUSTIC STORAGE | 5 | PURLIN | Purlin L-M 10-26 | W8x10 | 100x200x5,2x4,3 | WF 200x100x4,5x7 | Kg/m | 18.2 | 6000 | mm | 1 | 6 | 109.2 | 0% | 0 | 6 | Cleaning and repainting | 109.2 | 0
2050 | CAUSTIC STORAGE | 5 | PURLIN | Purlin L-M 11-26 | W8x10 | 100x200x5,2x4,3 | WF 200x100x4,5x7 | Kg/m | 18.2 | 6000 | mm | 1 | 6 | 109.2 | 0% | 0 | 6 | Cleaning and repainting | 109.2 | 0
2051 | CAUSTIC STORAGE | 5 | PURLIN | Purlin L-M 12-26 | W8x10 | 100x200x5,2x4,3 | WF 200x100x4,5x7 | Kg/m | 18.2 | 6000 | mm | 1 | 6 | 109.2 | 0% | 0 | 6 | Cleaning and repainting | 109.2 | 0
2052 | CAUSTIC STORAGE | 5 | PURLIN | Purlin L-M 13-26 | W8x10 | 100x200x5,2x4,3 | WF 200x100x4,5x7 | Kg/m | 18.2 | 6000 | mm | 1 | 6 | 109.2 | 0% | 0 | 6 | Cleaning and repainting | 109.2 | 0
2053 | CAUSTIC STORAGE | 5 | PURLIN | Purlin L-M 14-26 | W8x10 | 100x200x5,2x4,3 | WF 200x100x4,5x7 | Kg/m | 18.2 | 6000 | mm | 1 | 6 | 109.2 | 0% | 0 | 6 | Cleaning and repainting | 109.2 | 0
2054 | CAUSTIC STORAGE | 5 | PURLIN | Purlin L-M 15-26 | W8x10 | 100x200x5,2x4,3 | WF 200x100x4,5x7 | Kg/m | 18.2 | 6000 | mm | 1 | 6 | 109.2 | 0% | 0 | 6 | Cleaning and repainting | 109.2 | 0
2055 | CAUSTIC STORAGE | 5 | PURLIN | Purlin L-M 16-26 | W8x10 | 100x200x5,2x4,3 | WF 200x100x4,5x7 | Kg/m | 18.2 | 6000 | mm | 1 | 6 | 109.2 | 0% | 0 | 6 | Cleaning and repainting | 109.2 | 0
2056 | CAUSTIC STORAGE | 5 | PURLIN | Purlin L-M 17-26 | W8x10 | 100x200x5,2x4,3 | WF 200x100x4,5x7 | Kg/m | 18.2 | 6000 | mm | 1 | 6 | 109.2 | 0% | 0 | 6 | Cleaning and repainting | 109.2 | 0
2057 | CAUSTIC STORAGE | 5 | PURLIN | Purlin L-M 18-26 | W8x10 | 100x200x5,2x4,3 | WF 200x100x4,5x7 | Kg/m | 18.2 | 6000 | mm | 1 | 6 | 109.2 | 0% | 0 | 6 | Cleaning and repainting | 109.2 | 0
2058 | CAUSTIC STORAGE | 5 | PURLIN | Purlin L-M 19-26 | W8x10 | 100x200x5,2x4,3 | WF 200x100x4,5x7 | Kg/m | 18.2 | 6000 | mm | 1 | 6 | 109.2 | 0% | 0 | 6 | Cleaning and repainting | 109.2 | 0
2059 | CAUSTIC STORAGE | 5 | PURLIN | Purlin L-M 20-26 | W8x10 | 100x200x5,2x4,3 | WF 200x100x4,5x7 | Kg/m | 18.2 | 6000 | mm | 1 | 6 | 109.2 | 0% | 0 | 6 | Cleaning and repainting | 109.2 | 0
2060 | CAUSTIC STORAGE | 5 | PURLIN | Purlin L-M 21-26 | W8x10 | 100x200x5,2x4,3 | WF 200x100x4,5x7 | Kg/m | 18.2 | 6000 | mm | 1 | 6 | 109.2 | 0% | 0 | 6 | Cleaning and repainting | 109.2 | 0
2061 | CAUSTIC STORAGE | 5 | PURLIN | Purlin L-M 22-26 | W8x10 | 100x200x5,2x4,3 | WF 200x100x4,5x7 | Kg/m | 18.2 | 6000 | mm | 1 | 6 | 109.2 | 0% | 0 | 6 | Cleaning and repainting | 109.2 | 0
2062 | CAUSTIC STORAGE | 5 | PURLIN | Purlin L-M 23-26 | W8x10 | 100x200x5,2x4,3 | WF 200x100x4,5x7 | Kg/m | 18.2 | 6000 | mm | 1 | 6 | 109.2 | 0% | 0 | 6 | Cleaning and repainting | 109.2 | 0
2063 | CAUSTIC STORAGE | 5 | PURLIN | Purlin L-M 24-26 | W8x10 | 100x200x5,2x4,3 | WF 200x100x4,5x7 | Kg/m | 18.2 | 6000 | mm | 1 | 6 | 109.2 | 0% | 0 | 6 | Cleaning and repainting | 109.2 | 0
2064 | CAUSTIC STORAGE | 5 | PURLIN | Purlin L-M 25-26 | W8x10 | 100x200x5,2x4,3 | WF 200x100x4,5x7 | Kg/m | 18.2 | 6000 | mm | 1 | 6 | 109.2 | 0% | 0 | 6 | Cleaning and repainting | 109.2 | 0
2065 | CAUSTIC STORAGE | 5 | PURLIN | Purlin L-M 26-26 | W8x10 | 100x200x5,2x4,3 | WF 200x100x4,5x7 | Kg/m | 18.2 | 6000 | mm | 1 | 6 | 109.2 | 0% | 0 | 6 | Cleaning and repainting | 109.2 | 0
2066 | CAUSTIC STORAGE | 5 | PURLIN | Purlin M-N 1-26 | W8x10 | 100x200x5,2x4,3 | WF 200x100x4,5x7 | Kg/m | 18.2 | 6000 | mm | 1 | 6 | 109.2 | 0% | 0 | 6 | Cleaning and repainting | 109.2 | 0
2067 | CAUSTIC STORAGE | 5 | PURLIN | Purlin M-N 2-26 | W8x10 | 100x200x5,2x4,3 | WF 200x100x4,5x7 | Kg/m | 18.2 | 6000 | mm | 1 | 6 | 109.2 | 0% | 0 | 6 | Cleaning and repainting | 109.2 | 0
2068 | CAUSTIC STORAGE | 5 | PURLIN | Purlin M-N 3-26 | W8x10 | 100x200x5,2x4,3 | WF 200x100x4,5x7 | Kg/m | 18.2 | 6000 | mm | 1 | 6 | 109.2 | 0% | 0 | 6 | Cleaning and repainting | 109.2 | 0
2069 | CAUSTIC STORAGE | 5 | PURLIN | Purlin M-N 4-26 | W8x10 | 100x200x5,2x4,3 | WF 200x100x4,5x7 | Kg/m | 18.2 | 6000 | mm | 1 | 6 | 109.2 | 0% | 0 | 6 | Cleaning and repainting | 109.2 | 0
2070 | CAUSTIC STORAGE | 5 | PURLIN | Purlin M-N 5-26 | W8x10 | 100x200x5,2x4,3 | WF 200x100x4,5x7 | Kg/m | 18.2 | 6000 | mm | 1 | 6 | 109.2 | 0% | 0 | 6 | Cleaning and repainting | 109.2 | 0
2071 | CAUSTIC STORAGE | 5 | PURLIN | Purlin M-N 6-26 | W8x10 | 100x200x5,2x4,3 | WF 200x100x4,5x7 | Kg/m | 18.2 | 6000 | mm | 1 | 6 | 109.2 | 0% | 0 | 6 | Cleaning and repainting | 109.2 | 0
2072 | CAUSTIC STORAGE | 5 | PURLIN | Purlin M-N 7-26 | W8x10 | 100x200x5,2x4,3 | WF 200x100x4,5x7 | Kg/m | 18.2 | 6000 | mm | 1 | 6 | 109.2 | 0% | 0 | 6 | Cleaning and repainting | 109.2 | 0
2073 | CAUSTIC STORAGE | 5 | PURLIN | Purlin M-N 8-26 | W8x10 | 100x200x5,2x4,3 | WF 200x100x4,5x7 | Kg/m | 18.2 | 6000 | mm | 1 | 6 | 109.2 | 0% | 0 | 6 | Cleaning and repainting | 109.2 | 0
2074 | CAUSTIC STORAGE | 5 | PURLIN | Purlin M-N 9-26 | W8x10 | 100x200x5,2x4,3 | WF 200x100x4,5x7 | Kg/m | 18.2 | 6000 | mm | 1 | 6 | 109.2 | 0% | 0 | 6 | Cleaning and repainting | 109.2 | 0
2075 | CAUSTIC STORAGE | 5 | PURLIN | Purlin M-N 10-26 | W8x10 | 100x200x5,2x4,3 | WF 200x100x4,5x7 | Kg/m | 18.2 | 6000 | mm | 1 | 6 | 109.2 | 0% | 0 | 6 | Cleaning and repainting | 109.2 | 0
2076 | CAUSTIC STORAGE | 5 | PURLIN | Purlin M-N 11-26 | W8x10 | 100x200x5,2x4,3 | WF 200x100x4,5x7 | Kg/m | 18.2 | 6000 | mm | 1 | 6 | 109.2 | 0% | 0 | 6 | Cleaning and repainting | 109.2 | 0
2077 | CAUSTIC STORAGE | 5 | PURLIN | Purlin M-N 12-26 | W8x10 | 100x200x5,2x4,3 | WF 200x100x4,5x7 | Kg/m | 18.2 | 6000 | mm | 1 | 6 | 109.2 | 0% | 0 | 6 | Cleaning and repainting | 109.2 | 0
2078 | CAUSTIC STORAGE | 5 | PURLIN | Purlin M-N 13-26 | W8x10 | 100x200x5,2x4,3 | WF 200x100x4,5x7 | Kg/m | 18.2 | 6000 | mm | 1 | 6 | 109.2 | 0% | 0 | 6 | Cleaning and repainting | 109.2 | 0
2079 | CAUSTIC STORAGE | 5 | PURLIN | Purlin M-N 14-26 | W8x10 | 100x200x5,2x4,3 | WF 200x100x4,5x7 | Kg/m | 18.2 | 6000 | mm | 1 | 6 | 109.2 | 0% | 0 | 6 | Cleaning and repainting | 109.2 | 0
2080 | CAUSTIC STORAGE | 5 | PURLIN | Purlin M-N 15-26 | W8x10 | 100x200x5,2x4,3 | WF 200x100x4,5x7 | Kg/m | 18.2 | 6000 | mm | 1 | 6 | 109.2 | 0% | 0 | 6 | Cleaning and repainting | 109.2 | 0
2081 | CAUSTIC STORAGE | 5 | PURLIN | Purlin M-N 16-26 | W8x10 | 100x200x5,2x4,3 | WF 200x100x4,5x7 | Kg/m | 18.2 | 6000 | mm | 1 | 6 | 109.2 | 0% | 0 | 6 | Cleaning and repainting | 109.2 | 0
2082 | CAUSTIC STORAGE | 5 | PURLIN | Purlin M-N 17-26 | W8x10 | 100x200x5,2x4,3 | WF 200x100x4,5x7 | Kg/m | 18.2 | 6000 | mm | 1 | 6 | 109.2 | 0% | 0 | 6 | Cleaning and repainting | 109.2 | 0
2083 | CAUSTIC STORAGE | 5 | PURLIN | Purlin M-N 18-26 | W8x10 | 100x200x5,2x4,3 | WF 200x100x4,5x7 | Kg/m | 18.2 | 6000 | mm | 1 | 6 | 109.2 | 0% | 0 | 6 | Cleaning and repainting | 109.2 | 0
2084 | CAUSTIC STORAGE | 5 | PURLIN | Purlin M-N 19-26 | W8x10 | 100x200x5,2x4,3 | WF 200x100x4,5x7 | Kg/m | 18.2 | 6000 | mm | 1 | 6 | 109.2 | 0% | 0 | 6 | Cleaning and repainting | 109.2 | 0
2085 | CAUSTIC STORAGE | 5 | PURLIN | Purlin M-N 20-26 | W8x10 | 100x200x5,2x4,3 | WF 200x100x4,5x7 | Kg/m | 18.2 | 6000 | mm | 1 | 6 | 109.2 | 0% | 0 | 6 | Cleaning and repainting | 109.2 | 0
2086 | CAUSTIC STORAGE | 5 | PURLIN | Purlin M-N 21-26 | W8x10 | 100x200x5,2x4,3 | WF 200x100x4,5x7 | Kg/m | 18.2 | 6000 | mm | 1 | 6 | 109.2 | 0% | 0 | 6 | Cleaning and repainting | 109.2 | 0
2087 | CAUSTIC STORAGE | 5 | PURLIN | Purlin M-N 22-26 | W8x10 | 100x200x5,2x4,3 | WF 200x100x4,5x7 | Kg/m | 18.2 | 6000 | mm | 1 | 6 | 109.2 | 0% | 0 | 6 | Cleaning and repainting | 109.2 | 0
2088 | CAUSTIC STORAGE | 5 | PURLIN | Purlin M-N 23-26 | W8x10 | 100x200x5,2x4,3 | WF 200x100x4,5x7 | Kg/m | 18.2 | 6000 | mm | 1 | 6 | 109.2 | 0% | 0 | 6 | Cleaning and repainting | 109.2 | 0
2089 | CAUSTIC STORAGE | 5 | PURLIN | Purlin M-N 24-26 | W8x10 | 100x200x5,2x4,3 | WF 200x100x4,5x7 | Kg/m | 18.2 | 6000 | mm | 1 | 6 | 109.2 | 0% | 0 | 6 | Cleaning and repainting | 109.2 | 0
2090 | CAUSTIC STORAGE | 5 | PURLIN | Purlin M-N 25-26 | W8x10 | 100x200x5,2x4,3 | WF 200x100x4,5x7 | Kg/m | 18.2 | 6000 | mm | 1 | 6 | 109.2 | 0% | 0 | 6 | Cleaning and repainting | 109.2 | 0
2091 | CAUSTIC STORAGE | 5 | PURLIN | Purlin M-N 26-26 | W8x10 | 100x200x5,2x4,3 | WF 200x100x4,5x7 | Kg/m | 18.2 | 6000 | mm | 1 | 6 | 109.2 | 0% | 0 | 6 | Cleaning and repainting | 109.2 | 0
2092 | BRINE TREATMENT | 7 | COLUMN | Column AA-18 | W10x33 | 202x247x11x7,4 | WF 300x200x8x12 | Kg/m | 56.8 | 12000 | mm | 1 | 12 | 681.6 | 0% | 0 | 12 | Dismantling and replace with new materials (refabricate) due to the different in beam profile of existing and propose beam | 681.6 | 0
2093 | BRINE TREATMENT | 7 | COLUMN | Column AA-16B | W8x24 | 165x201x10,2x6,2 | WF 200x200x8x12 | Kg/m | 49.9 | 12000 | mm | 1 | 12 | 598.8 | 0% | 0 | 12 | Dismantling and replace with new materials (refabricate) due to the different in beam profile of existing and propose beam | 598.8 | 0
2094 | BRINE TREATMENT | 7 | COLUMN | Column AA-16A | W10x49 | 254x254x14,2x8,6 | H 250x250x9x14 | Kg/m | 72.4 | 12000 | mm | 1 | 12 | 868.8 | 0% | 0 | 12 | Dismantling and replace with new materials (refabricate) due to the different in beam profile of existing and propose beam | 868.8 | 0
2095 | BRINE TREATMENT | 7 | COLUMN | Column AA-15 | W10x33 | 202x247x11x7,4 | WF 300x200x8x12 | Kg/m | 56.8 | 12000 | mm | 1 | 12 | 681.6 | 0% | 0 | 12 | Dismantling and replace with new materials (refabricate) due to the different in beam profile of existing and propose beam | 681.6 | 0
2096 | BRINE TREATMENT | 7 | COLUMN | Column AA1-18 | W8x24 | 165x201x10,2x6,2 | WF 200x200x8x12 | Kg/m | 49.9 | 4578 | mm | 1 | 4.578 | 228.4422 | 0% | 0 | 4.578 | Dismantling and replace with new materials (refabricate) due to the different in beam profile of existing and propose beam | 228.4422 | 0
2097 | BRINE TREATMENT | 7 | COLUMN | Column AA2-18 | W8x24 | 165x201x10,2x6,2 | WF 200x200x8x12 | Kg/m | 49.9 | 4578 | mm | 1 | 4.578 | 228.4422 | 0% | 0 | 4.578 | Dismantling and replace with new materials (refabricate) due to the different in beam profile of existing and propose beam | 228.4422 | 0
2098 | BRINE TREATMENT | 7 | COLUMN | Column AA1-15 | W8x31 | 203x203x11x7,2 | WF 200x200x8x12 | Kg/m | 49.9 | 4578 | mm | 1 | 4.578 | 228.4422 | 0% | 0 | 4.578 | Dismantling and replace with new materials (refabricate) due to the different in beam profile of existing and propose beam | 228.4422 | 0
2099 | BRINE TREATMENT | 7 | COLUMN | Column AB1-18 | W10x49 | 254x254x14,2x8,6 | H 250x250x9x14 | Kg/m | 72.4 | 13500 | mm | 1 | 13.5 | 977.4 | 0% | 0 | 13.5 | Dismantling and replace with new materials (refabricate) due to the different in beam profile of existing and propose beam | 977.4 | 0
2100 | BRINE TREATMENT | 7 | COLUMN | Column AB1-18A | W6x15 | 152x152x6,6x5,8 | WF 150x150x7x10 | Kg/m | 31.5 | 4578 | mm | 1 | 4.578 | 144.207 | 0% | 0 | 4.578 | Dismantling and replace with new materials (refabricate) due to the different in beam profile of existing and propose beam | 144.207 | 0
2101 | BRINE TREATMENT | 7 | COLUMN | Column AB1-16B | W8x24 | 165x201x10,2x6,2 | WF 200x200x8x12 | Kg/m | 49.9 | 13500 | mm | 1 | 13.5 | 673.65 | 0% | 0 | 13.5 | Dismantling and replace with new materials (refabricate) due to the different in beam profile of existing and propose beam | 673.65 | 0
2102 | BRINE TREATMENT | 7 | COLUMN | Column AB1-16A | W10x60 | 257x259x17,3x10,7 | WF 300x300x10x15 | Kg/m | 94 | 13500 | mm | 1 | 13.5 | 1269 | 0% | 0 | 13.5 | Dismantling and replace with new materials (refabricate) due to the different in beam profile of existing and propose beam | 1269 | 0
2103 | BRINE TREATMENT | 7 | COLUMN | Column AB1-15 | W10x49 | 254x254x14,2x8,6 | H 250x250x9x14 | Kg/m | 72.4 | 13500 | mm | 1 | 13.5 | 977.4 | 0% | 0 | 13.5 | Dismantling and replace with new materials (refabricate) due to the different in beam profile of existing and propose beam | 977.4 | 0
2104 | BRINE TREATMENT | 7 | COLUMN | Column AD-18 | W10x33 | 202x247x11x7,4 | WF 300x200x8x12 | Kg/m | 56.8 | 12000 | mm | 1 | 12 | 681.6 | 0% | 0 | 12 | Dismantling and replace with new materials (refabricate) due to the different in beam profile of existing and propose beam | 681.6 | 0
2105 | BRINE TREATMENT | 7 | COLUMN | Column AD-18A | W6x15 | 152x152x6,6x5,8 | WF 150x150x7x10 | Kg/m | 31.5 | 4578 | mm | 1 | 4.578 | 144.207 | 0% | 0 | 4.578 | Dismantling and replace with new materials (refabricate) due to the different in beam profile of existing and propose beam | 144.207 | 0
2106 | BRINE TREATMENT | 7 | COLUMN | Column AD-16B | W8x24 | 165x201x10,2x6,2 | WF 200x200x8x12 | Kg/m | 49.9 | 12000 | mm | 1 | 12 | 598.8 | 0% | 0 | 12 | Dismantling and replace with new materials (refabricate) due to the different in beam profile of existing and propose beam | 598.8 | 0
2107 | BRINE TREATMENT | 7 | COLUMN | Column AD-16A | W10x49 | 254x254x14,2x8,6 | H 250x250x9x14 | Kg/m | 72.4 | 12000 | mm | 1 | 12 | 868.8 | 0% | 0 | 12 | Dismantling and replace with new materials (refabricate) due to the different in beam profile of existing and propose beam | 868.8 | 0
2108 | BRINE TREATMENT | 7 | COLUMN | Column AD-15 | W10x33 | 202x247x11x7,4 | WF 300x200x8x12 | Kg/m | 56.8 | 12000 | mm | 1 | 12 | 681.6 | 0% | 0 | 12 | Dismantling and replace with new materials (refabricate) due to the different in beam profile of existing and propose beam | 681.6 | 0
2109 | BRINE TREATMENT | 7 | GIRDER | Girder 16A-18 AA ROOF | W10x33 | 202x247x11x7,4 | WF 300x200x8x12 | Kg/m | 56.8 | 9000 | mm | 1 | 9 | 511.2 | 0% | 0 | 9 | Dismantling and replace with new materials (refabricate) due to the different in beam profile of existing and propose beam | 511.2 | 0
2110 | BRINE TREATMENT | 7 | GIRDER | Girder 15-16A AA ROOF | W10x33 | 202x247x11x7,4 | WF 300x200x8x12 | Kg/m | 56.8 | 9000 | mm | 1 | 9 | 511.2 | 0% | 0 | 9 | Dismantling and replace with new materials (refabricate) due to the different in beam profile of existing and propose beam | 511.2 | 0
2111 | BRINE TREATMENT | 7 | GIRDER | Girder 16A-18 AB1 ROOF | W10x33 | 202x247x11x7,4 | WF 300x200x8x12 | Kg/m | 56.8 | 9000 | mm | 1 | 9 | 511.2 | 0% | 0 | 9 | Dismantling and replace with new materials (refabricate) due to the different in beam profile of existing and propose beam | 511.2 | 0
2112 | BRINE TREATMENT | 7 | GIRDER | Girder 15-16A AB1 ROOF | W10x33 | 202x247x11x7,4 | WF 300x200x8x12 | Kg/m | 56.8 | 9000 | mm | 1 | 9 | 511.2 | 0% | 0 | 9 | Dismantling and replace with new materials (refabricate) due to the different in beam profile of existing and propose beam | 511.2 | 0
2113 | BRINE TREATMENT | 7 | GIRDER | Girder 16A-18 AD ROOF | W10x33 | 202x247x11x7,4 | WF 300x200x8x12 | Kg/m | 56.8 | 9000 | mm | 1 | 9 | 511.2 | 0% | 0 | 9 | Dismantling and replace with new materials (refabricate) due to the different in beam profile of existing and propose beam | 511.2 | 0
2114 | BRINE TREATMENT | 7 | GIRDER | Girder 15-16A AD ROOF | W10x33 | 202x247x11x7,4 | WF 300x200x8x12 | Kg/m | 56.8 | 9000 | mm | 1 | 9 | 511.2 | 0% | 0 | 9 | Dismantling and replace with new materials (refabricate) due to the different in beam profile of existing and propose beam | 511.2 | 0
2115 | BRINE TREATMENT | 7 | GIRDER | Girder AA-AB1 18 ROOF | W10x40 | 203x252x13,5x8 | WF 300x200x9x14 | Kg/m | 65.4 | 9000 | mm | 1 | 9 | 588.6 | 0% | 0 | 9 | Dismantling and replace with new materials (refabricate) due to the different in beam profile of existing and propose beam | 588.6 | 0
2116 | BRINE TREATMENT | 7 | GIRDER | Girder AA-AB1 16A ROOF | W10x40 | 203x252x13,5x8 | WF 300x200x9x14 | Kg/m | 65.4 | 9000 | mm | 1 | 9 | 588.6 | 0% | 0 | 9 | Dismantling and replace with new materials (refabricate) due to the different in beam profile of existing and propose beam | 588.6 | 0
2117 | BRINE TREATMENT | 7 | GIRDER | Girder AA-AB1 15 ROOF | W10x40 | 203x252x13,5x8 | WF 300x200x9x14 | Kg/m | 65.4 | 9000 | mm | 1 | 9 | 588.6 | 0% | 0 | 9 | Dismantling and replace with new materials (refabricate) due to the different in beam profile of existing and propose beam | 588.6 | 0
2118 | BRINE TREATMENT | 7 | GIRDER | Girder AB1-AD 18 ROOF | W10x40 | 203x252x13,5x8 | WF 300x200x9x14 | Kg/m | 65.4 | 9000 | mm | 1 | 9 | 588.6 | 0% | 0 | 9 | Dismantling and replace with new materials (refabricate) due to the different in beam profile of existing and propose beam | 588.6 | 0
2119 | BRINE TREATMENT | 7 | GIRDER | Girder AB1-AD 16A ROOF | W10x40 | 203x252x13,5x8 | WF 300x200x9x14 | Kg/m | 65.4 | 9000 | mm | 1 | 9 | 588.6 | 0% | 0 | 9 | Dismantling and replace with new materials (refabricate) due to the different in beam profile of existing and propose beam | 588.6 | 0
2120 | BRINE TREATMENT | 7 | GIRDER | Girder AB1-AD 15 ROOF | W10x40 | 203x252x13,5x8 | WF 300x200x9x14 | Kg/m | 65.4 | 9000 | mm | 1 | 9 | 588.6 | 0% | 0 | 9 | Dismantling and replace with new materials (refabricate) due to the different in beam profile of existing and propose beam | 588.6 | 0
2121 | BRINE TREATMENT | 7 | PURLIN | Purlin 16A-18 1-8 | W8x10 | 100x200x5,2x4,3 | WF 200x100x4,5x7 | Kg/m | 18.2 | 10800 | mm | 1 | 10.8 | 196.56 | 0% | 0 | 10.8 | Dismantling and replace with new materials (refabricate) due to the different in beam profile of existing and propose beam | 196.56 | 0
2122 | BRINE TREATMENT | 7 | PURLIN | Purlin 16A-18 2-8 | W8x10 | 100x200x5,2x4,3 | WF 200x100x4,5x7 | Kg/m | 18.2 | 10800 | mm | 1 | 10.8 | 196.56 | 0% | 0 | 10.8 | Dismantling and replace with new materials (refabricate) due to the different in beam profile of existing and propose beam | 196.56 | 0
2123 | BRINE TREATMENT | 7 | PURLIN | Purlin 16A-18 3-8 | W8x10 | 100x200x5,2x4,3 | WF 200x100x4,5x7 | Kg/m | 18.2 | 10800 | mm | 1 | 10.8 | 196.56 | 0% | 0 | 10.8 | Dismantling and replace with new materials (refabricate) due to the different in beam profile of existing and propose beam | 196.56 | 0
2124 | BRINE TREATMENT | 7 | PURLIN | Purlin 16A-18 4-8 | W8x10 | 100x200x5,2x4,3 | WF 200x100x4,5x7 | Kg/m | 18.2 | 10800 | mm | 1 | 10.8 | 196.56 | 0% | 0 | 10.8 | Dismantling and replace with new materials (refabricate) due to the different in beam profile of existing and propose beam | 196.56 | 0
2125 | BRINE TREATMENT | 7 | PURLIN | Purlin 16A-18 5-8 | W8x10 | 100x200x5,2x4,3 | WF 200x100x4,5x7 | Kg/m | 18.2 | 10800 | mm | 1 | 10.8 | 196.56 | 0% | 0 | 10.8 | Dismantling and replace with new materials (refabricate) due to the different in beam profile of existing and propose beam | 196.56 | 0
2126 | BRINE TREATMENT | 7 | PURLIN | Purlin 16A-18 6-8 | W8x10 | 100x200x5,2x4,3 | WF 200x100x4,5x7 | Kg/m | 18.2 | 10800 | mm | 1 | 10.8 | 196.56 | 0% | 0 | 10.8 | Dismantling and replace with new materials (refabricate) due to the different in beam profile of existing and propose beam | 196.56 | 0
2127 | BRINE TREATMENT | 7 | PURLIN | Purlin 16A-18 7-8 | W8x10 | 100x200x5,2x4,3 | WF 200x100x4,5x7 | Kg/m | 18.2 | 10800 | mm | 1 | 10.8 | 196.56 | 0% | 0 | 10.8 | Dismantling and replace with new materials (refabricate) due to the different in beam profile of existing and propose beam | 196.56 | 0
2128 | BRINE TREATMENT | 7 | PURLIN | Purlin 16A-18 8-8 | W8x10 | 100x200x5,2x4,3 | WF 200x100x4,5x7 | Kg/m | 18.2 | 10800 | mm | 1 | 10.8 | 196.56 | 0% | 0 | 10.8 | Dismantling and replace with new materials (refabricate) due to the different in beam profile of existing and propose beam | 196.56 | 0
2129 | BRINE TREATMENT | 7 | PURLIN | Purlin 15-16A 1-8 | W8x10 | 100x200x5,2x4,3 | WF 200x100x4,5x7 | Kg/m | 18.2 | 10800 | mm | 1 | 10.8 | 196.56 | 0% | 0 | 10.8 | Dismantling and replace with new materials (refabricate) due to the different in beam profile of existing and propose beam | 196.56 | 0
2130 | BRINE TREATMENT | 7 | PURLIN | Purlin 15-16A 2-8 | W8x10 | 100x200x5,2x4,3 | WF 200x100x4,5x7 | Kg/m | 18.2 | 10800 | mm | 1 | 10.8 | 196.56 | 0% | 0 | 10.8 | Dismantling and replace with new materials (refabricate) due to the different in beam profile of existing and propose beam | 196.56 | 0
2131 | BRINE TREATMENT | 7 | PURLIN | Purlin 15-16A 3-8 | W8x10 | 100x200x5,2x4,3 | WF 200x100x4,5x7 | Kg/m | 18.2 | 10800 | mm | 1 | 10.8 | 196.56 | 0% | 0 | 10.8 | Dismantling and replace with new materials (refabricate) due to the different in beam profile of existing and propose beam | 196.56 | 0
2132 | BRINE TREATMENT | 7 | PURLIN | Purlin 15-16A 4-8 | W8x10 | 100x200x5,2x4,3 | WF 200x100x4,5x7 | Kg/m | 18.2 | 10800 | mm | 1 | 10.8 | 196.56 | 0% | 0 | 10.8 | Dismantling and replace with new materials (refabricate) due to the different in beam profile of existing and propose beam | 196.56 | 0
2133 | BRINE TREATMENT | 7 | PURLIN | Purlin 15-16A 5-8 | W8x10 | 100x200x5,2x4,3 | WF 200x100x4,5x7 | Kg/m | 18.2 | 10800 | mm | 1 | 10.8 | 196.56 | 0% | 0 | 10.8 | Dismantling and replace with new materials (refabricate) due to the different in beam profile of existing and propose beam | 196.56 | 0
2134 | BRINE TREATMENT | 7 | PURLIN | Purlin 15-16A 6-8 | W8x10 | 100x200x5,2x4,3 | WF 200x100x4,5x7 | Kg/m | 18.2 | 10800 | mm | 1 | 10.8 | 196.56 | 0% | 0 | 10.8 | Dismantling and replace with new materials (refabricate) due to the different in beam profile of existing and propose beam | 196.56 | 0
2135 | BRINE TREATMENT | 7 | PURLIN | Purlin 15-16A 7-8 | W8x10 | 100x200x5,2x4,3 | WF 200x100x4,5x7 | Kg/m | 18.2 | 10800 | mm | 1 | 10.8 | 196.56 | 0% | 0 | 10.8 | Dismantling and replace with new materials (refabricate) due to the different in beam profile of existing and propose beam | 196.56 | 0
2136 | BRINE TREATMENT | 7 | PURLIN | Purlin 15-16A 8-8 | W8x10 | 100x200x5,2x4,3 | WF 200x100x4,5x7 | Kg/m | 18.2 | 10800 | mm | 1 | 10.8 | 196.56 | 0% | 0 | 10.8 | Dismantling and replace with new materials (refabricate) due to the different in beam profile of existing and propose beam | 196.56 | 0
2137 | CHLORALKALI PLANT | 8 | COLUMN | Column AA-9 | W10x68 | 257x264x19,6x11,9 | WF 300x300x11x17 | Kg/m | 106 | 24560 | mm | 1 | 24.56 | 2603.36 | 0% | 0 | 24.56 | Dismantling and replace with new materials (refabricate) due to the different in beam profile of existing and propose beam | 2603.36 | 0
2138 | CHLORALKALI PLANT | 8 | COLUMN | Column AA-11 | W10x54 | 254x257x15,6x9,4 | H 250x250x9x14 | Kg/m | 72.4 | 25560 | mm | 1 | 25.56 | 1850.544 | 0% | 0 | 25.56 | Dismantling and replace with new materials (refabricate) due to the different in beam profile of existing and propose beam | 1850.544 | 0
2139 | CHLORALKALI PLANT | 8 | COLUMN | Column AA-12 | W10x54 | 254x257x15,6x9,4 | H 250x250x9x14 | Kg/m | 72.4 | 24560 | mm | 1 | 24.56 | 1778.144 | 0% | 0 | 24.56 | Dismantling and replace with new materials (refabricate) due to the different in beam profile of existing and propose beam | 1778.144 | 0
2140 | CHLORALKALI PLANT | 8 | COLUMN | Column AA-13 | W10x49 | 254x254x14,2x8,6 | H 250x250x9x14 | Kg/m | 72.4 | 6968 | mm | 1 | 6.968 | 504.4832 | 0% | 0 | 6.968 | Dismantling and replace with new materials (refabricate) due to the different in beam profile of existing and propose beam | 504.4832 | 0
2141 | CHLORALKALI PLANT | 8 | COLUMN | Column AA-14 | W10x49 | 254x254x14,2x8,6 | H 250x250x9x14 | Kg/m | 72.4 | 10700 | mm | 1 | 10.7 | 774.68 | 0% | 0 | 10.7 | Dismantling and replace with new materials (refabricate) due to the different in beam profile of existing and propose beam | 774.68 | 0
2142 | CHLORALKALI PLANT | 8 | COLUMN | Column AB-9 | W10x49 | 254x254x14,2x8,6 | H 250x250x9x14 | Kg/m | 72.4 | 24560 | mm | 1 | 24.56 | 1778.144 | 0% | 0 | 24.56 | Dismantling and replace with new materials (refabricate) due to the different in beam profile of existing and propose beam | 1778.144 | 0
2143 | CHLORALKALI PLANT | 8 | COLUMN | Column AB-11 | W10x60 | 257x259x17,3x10,7 | WF 300x300x10x15 | Kg/m | 94 | 25560 | mm | 1 | 25.56 | 2402.64 | 0% | 0 | 25.56 | Dismantling and replace with new materials (refabricate) due to the different in beam profile of existing and propose beam | 2402.64 | 0
2144 | CHLORALKALI PLANT | 8 | COLUMN | Column AB-12 | W10x33 | 202x247x11x7,4 | WF 300x200x8x12 | Kg/m | 56.8 | 24560 | mm | 1 | 24.56 | 1395.008 | 0% | 0 | 24.56 | Dismantling and replace with new materials (refabricate) due to the different in beam profile of existing and propose beam | 1395.008 | 0
2145 | CHLORALKALI PLANT | 8 | COLUMN | Column AB-13 | W10x33 | 202x247x11x7,4 | WF 300x200x8x12 | Kg/m | 56.8 | 6968 | mm | 1 | 6.968 | 395.7824 | 0% | 0 | 6.968 | Dismantling and replace with new materials (refabricate) due to the different in beam profile of existing and propose beam | 395.7824 | 0
2146 | CHLORALKALI PLANT | 8 | COLUMN | Column AB-14 | W10x33 | 202x247x11x7,4 | WF 300x200x8x12 | Kg/m | 56.8 | 10700 | mm | 1 | 10.7 | 607.76 | 0% | 0 | 10.7 | Dismantling and replace with new materials (refabricate) due to the different in beam profile of existing and propose beam | 607.76 | 0
2147 | CHLORALKALI PLANT | 8 | COLUMN | Column AC-9 | W10x49 | 254x254x14,2x8,6 | H 250x250x9x14 | Kg/m | 72.4 | 24560 | mm | 1 | 24.56 | 1778.144 | 0% | 0 | 24.56 | Dismantling and replace with new materials (refabricate) due to the different in beam profile of existing and propose beam | 1778.144 | 0
2148 | CHLORALKALI PLANT | 8 | COLUMN | Column AC-11 | W10x49 | 254x254x14,2x8,6 | H 250x250x9x14 | Kg/m | 72.4 | 25560 | mm | 1 | 25.56 | 1850.544 | 0% | 0 | 25.56 | Dismantling and replace with new materials (refabricate) due to the different in beam profile of existing and propose beam | 1850.544 | 0
2149 | CHLORALKALI PLANT | 8 | COLUMN | Column AC-12 | W10x49 | 254x254x14,2x8,6 | H 250x250x9x14 | Kg/m | 72.4 | 24560 | mm | 1 | 24.56 | 1778.144 | 0% | 0 | 24.56 | Dismantling and replace with new materials (refabricate) due to the different in beam profile of existing and propose beam | 1778.144 | 0
2150 | CHLORALKALI PLANT | 8 | COLUMN | Column AC-14 | W16x40 | 178x406x12,8x7,7 | WF 400x200x8x13 | Kg/m | 66 | 10700 | mm | 1 | 10.7 | 706.2 | 0% | 0 | 10.7 | Dismantling and replace with new materials (refabricate) due to the different in beam profile of existing and propose beam | 706.2 | 0
2151 | CHLORALKALI PLANT | 8 | GIRDER | Girder AA-AB Line 14 1-2 EL. 6968 | W10x33 | 202x247x11x7,4 | WF 300x200x8x12 | Kg/m | 56.8 | 6000 | mm | 1 | 6 | 340.8 | 0% | 0 | 6 | Dismantling and replace with new materials (refabricate) due to the different in beam profile of existing and propose beam | 340.8 | 0
2152 | CHLORALKALI PLANT | 8 | GIRDER | Girder AA-AB Line 13 2-2 EL. 6968 | W10x33 | 202x247x11x7,4 | WF 300x200x8x12 | Kg/m | 56.8 | 6000 | mm | 1 | 6 | 340.8 | 0% | 0 | 6 | Dismantling and replace with new materials (refabricate) due to the different in beam profile of existing and propose beam | 340.8 | 0
2153 | CHLORALKALI PLANT | 8 | GIRDER | Girder AA-AB Line 12 1-2 EL. 6968 | W10x33 | 202x247x11x7,4 | WF 300x200x8x12 | Kg/m | 56.8 | 6000 | mm | 1 | 6 | 340.8 | 0% | 0 | 6 | Dismantling and replace with new materials (refabricate) due to the different in beam profile of existing and propose beam | 340.8 | 0
2154 | CHLORALKALI PLANT | 8 | GIRDER | Girder AA-AB Line 11 2-2 EL. 6968 | W10x26 | 147x262x11,2x6,6 | WF 250x175x7x11 | Kg/m | 44.1 | 6000 | mm | 1 | 6 | 264.6 | 0% | 0 | 6 | Dismantling and replace with new materials (refabricate) due to the different in beam profile of existing and propose beam | 264.6 | 0
2155 | CHLORALKALI PLANT | 8 | GIRDER | Girder AA-AB Line 9 1-1 EL. 6968 | W8x24 | 165x201x10,2x6,2 | WF 200x200x8x12 | Kg/m | 49.9 | 6000 | mm | 1 | 6 | 299.4 | 0% | 0 | 6 | Dismantling and replace with new materials (refabricate) due to the different in beam profile of existing and propose beam | 299.4 | 0
2156 | CHLORALKALI PLANT | 8 | GIRDER | Girder AB-AC Line 14 1-1 EL. 6968 | W24x68 | 228x602x14,9x10,5 | WF 600x300x12x17 | Kg/m | 137 | 6000 | mm | 1 | 6 | 822 | 0% | 0 | 6 | Dismantling and replace with new materials (refabricate) due to the different in beam profile of existing and propose beam | 822 | 0
2157 | CHLORALKALI PLANT | 8 | GIRDER | Girder AB-AC Line 13 1-3 EL. 6968 | W18x40 | 153x455x13,3x8 | WF 450x200x9x14 | Kg/m | 76 | 6000 | mm | 1 | 6 | 456 | 0% | 0 | 6 | Dismantling and replace with new materials (refabricate) due to the different in beam profile of existing and propose beam | 456 | 0
2158 | CHLORALKALI PLANT | 8 | GIRDER | Girder AB-AC Line 12 2-3 EL. 6968 | W18x40 | 153x455x13,3x8 | WF 450x200x9x14 | Kg/m | 76 | 6000 | mm | 1 | 6 | 456 | 0% | 0 | 6 | Dismantling and replace with new materials (refabricate) due to the different in beam profile of existing and propose beam | 456 | 0
2159 | CHLORALKALI PLANT | 8 | GIRDER | Girder AB-AC Line 11 3-3 EL. 6968 | W18x40 | 153x455x13,3x8 | WF 450x200x9x14 | Kg/m | 76 | 6000 | mm | 1 | 6 | 456 | 0% | 0 | 6 | Dismantling and replace with new materials (refabricate) due to the different in beam profile of existing and propose beam | 456 | 0
2160 | CHLORALKALI PLANT | 8 | GIRDER | Girder AB-AC Line 9 1-1 EL. 6968 | W18x40 | 153x455x13,3x8 | WF 450x200x9x14 | Kg/m | 76 | 6000 | mm | 1 | 6 | 456 | 0% | 0 | 6 | Dismantling and replace with new materials (refabricate) due to the different in beam profile of existing and propose beam | 456 | 0
2161 | CHLORALKALI PLANT | 8 | GIRDER | Girder AB-AC Line 11 1-2 EL. 6968 | W18x40 | 153x455x13,3x8 | WF 450x200x9x14 | Kg/m | 76 | 6000 | mm | 1 | 6 | 456 | 0% | 0 | 6 | Dismantling and replace with new materials (refabricate) due to the different in beam profile of existing and propose beam | 456 | 0
2162 | CHLORALKALI PLANT | 8 | GIRDER | Girder AB-AC Line 11 2-2 EL. 6968 | W18x40 | 153x455x13,3x8 | WF 450x200x9x14 | Kg/m | 76 | 6000 | mm | 1 | 6 | 456 | 0% | 0 | 6 | Dismantling and replace with new materials (refabricate) due to the different in beam profile of existing and propose beam | 456 | 0
2163 | CHLORALKALI PLANT | 8 | GIRDER | Girder AB-AC Line 9 1-1 EL. 6968 | W18x40 | 153x455x13,3x8 | WF 450x200x9x14 | Kg/m | 76 | 6000 | mm | 1 | 6 | 456 | 0% | 0 | 6 | Dismantling and replace with new materials (refabricate) due to the different in beam profile of existing and propose beam | 456 | 0
2164 | CHLORALKALI PLANT | 8 | GIRDER | Girder 9-11 Line AA 1-1 EL. 6968 | W12x40 | 203x302x13,1x7,5 | WF 300x200x9x14 | Kg/m | 65.4 | 8000 | mm | 1 | 8 | 523.2 | 0% | 0 | 8 | Dismantling and replace with new materials (refabricate) due to the different in beam profile of existing and propose beam | 523.2 | 0
2165 | CHLORALKALI PLANT | 8 | GIRDER | Girder 11-12 Line AA 1-1 EL. 6968 | W12x40 | 203x302x13,1x7,5 | WF 300x200x9x14 | Kg/m | 65.4 | 8000 | mm | 1 | 8 | 523.2 | 0% | 0 | 8 | Dismantling and replace with new materials (refabricate) due to the different in beam profile of existing and propose beam | 523.2 | 0
2166 | CHLORALKALI PLANT | 8 | GIRDER | Girder 12-13 Line AB 1-1 EL. 6968 | w12x26 | 165x310x9,7x5,8 | WF 350x175x6x9 | Kg/m | 41.4 | 3000 | mm | 1 | 3 | 124.2 | 0% | 0 | 3 | Dismantling and replace with new materials (refabricate) due to the different in beam profile of existing and propose beam | 124.2 | 0
2167 | CHLORALKALI PLANT | 8 | GIRDER | Girder 11-12 Line AB 1-1 EL. 6968 | W12x40 | 203x302x13,1x7,5 | WF 300x200x9x14 | Kg/m | 65.4 | 8000 | mm | 1 | 8 | 523.2 | 0% | 0 | 8 | Dismantling and replace with new materials (refabricate) due to the different in beam profile of existing and propose beam | 523.2 | 0
2168 | CHLORALKALI PLANT | 8 | GIRDER | Girder 9-11 Line AB 1-1 EL. 6968 | W12x40 | 203x302x13,1x7,5 | WF 300x200x9x14 | Kg/m | 65.4 | 8000 | mm | 1 | 8 | 523.2 | 0% | 0 | 8 | Dismantling and replace with new materials (refabricate) due to the different in beam profile of existing and propose beam | 523.2 | 0
2169 | CHLORALKALI PLANT | 8 | GIRDER | Girder 13-12 Line AC 1-1 EL. 6968 | W14x34 | 171x356x11,6x7,2 | WF 350x175x7x11 | Kg/m | 49.6 | 3000 | mm | 1 | 3 | 148.8 | 0% | 0 | 3 | Dismantling and replace with new materials (refabricate) due to the different in beam profile of existing and propose beam | 148.8 | 0
2170 | CHLORALKALI PLANT | 8 | GIRDER | Girder 12-11 Line AC 1-1 EL. 6968 | W24x55 | 178x599x12,8x10 | WF 600x200x10x15 | Kg/m | 94.6 | 8000 | mm | 1 | 8 | 756.8 | 0% | 0 | 8 | Dismantling and replace with new materials (refabricate) due to the different in beam profile of existing and propose beam | 756.8 | 0
2171 | CHLORALKALI PLANT | 8 | GIRDER | Girder 11-9 Line AC 1-1 EL. 6968 | W24x55 | 178x599x12,8x10 | WF 600x200x10x15 | Kg/m | 94.6 | 8000 | mm | 1 | 8 | 756.8 | 0% | 0 | 8 | Dismantling and replace with new materials (refabricate) due to the different in beam profile of existing and propose beam | 756.8 | 0
2172 | CHLORALKALI PLANT | 8 | GIRDER | Girder AA-AB Line 12 1-4 EL. 12468 | W14x43 | 203x348x13,5x7,7 | WF 350x250x9x14 | Kg/m | 79.7 | 6000 | mm | 1 | 6 | 478.2 | 0% | 0 | 6 | Dismantling and replace with new materials (refabricate) due to the different in beam profile of existing and propose beam | 478.2 | 0
2173 | CHLORALKALI PLANT | 8 | GIRDER | Girder AA-AB Line 12 2-4 EL. 12468 | W8x10 | 100x200x5,2x4,3 | WF 200x100x4,5x7 | Kg/m | 18.2 | 2200 | mm | 1 | 2.2 | 40.04 | 0% | 0 | 2.2 | Dismantling and replace with new materials (refabricate) due to the different in beam profile of existing and propose beam | 40.04 | 0
2174 | CHLORALKALI PLANT | 8 | GIRDER | Girder AA-AB Line 12 3-4 EL. 12468 | W8x10 | 100x200x5,2x4,3 | WF 200x100x4,5x7 | Kg/m | 18.2 | 2200 | mm | 1 | 2.2 | 40.04 | 0% | 0 | 2.2 | Dismantling and replace with new materials (refabricate) due to the different in beam profile of existing and propose beam | 40.04 | 0
2175 | CHLORALKALI PLANT | 8 | GIRDER | Girder AA-AB Line 12 4-4 EL. 12468 | W8x10 | 100x200x5,2x4,3 | WF 200x100x4,5x7 | Kg/m | 18.2 | 1350 | mm | 1 | 1.35 | 24.57 | 0% | 0 | 1.35 | Dismantling and replace with new materials (refabricate) due to the different in beam profile of existing and propose beam | 24.57 | 0
2176 | CHLORALKALI PLANT | 8 | GIRDER | Girder AA-AB Line 11 1-5 EL. 12468 | W8x18 | 133x207x8,4x5,8 | WF 200x150x6x9 | Kg/m | 30.6 | 6000 | mm | 1 | 6 | 183.6 | 0% | 0 | 6 | Dismantling and replace with new materials (refabricate) due to the different in beam profile of existing and propose beam | 183.6 | 0
2177 | CHLORALKALI PLANT | 8 | GIRDER | Girder AA-AB Line 11 2-5 EL. 12468 | W8x10 | 100x200x5,2x4,3 | WF 200x100x4,5x7 | Kg/m | 18.2 | 2200 | mm | 1 | 2.2 | 40.04 | 0% | 0 | 2.2 | Dismantling and replace with new materials (refabricate) due to the different in beam profile of existing and propose beam | 40.04 | 0
2178 | CHLORALKALI PLANT | 8 | GIRDER | Girder AA-AB Line 11 3-5 EL. 12468 | W8x10 | 100x200x5,2x4,3 | WF 200x100x4,5x7 | Kg/m | 18.2 | 2200 | mm | 1 | 2.2 | 40.04 | 0% | 0 | 2.2 | Dismantling and replace with new materials (refabricate) due to the different in beam profile of existing and propose beam | 40.04 | 0
2179 | CHLORALKALI PLANT | 8 | GIRDER | Girder AA-AB Line 11 4-5 EL. 12468 | W8x10 | 100x200x5,2x4,3 | WF 200x100x4,5x7 | Kg/m | 18.2 | 1350 | mm | 1 | 1.35 | 24.57 | 0% | 0 | 1.35 | Dismantling and replace with new materials (refabricate) due to the different in beam profile of existing and propose beam | 24.57 | 0
2180 | CHLORALKALI PLANT | 8 | GIRDER | Girder AA-AB Line 11 5-5 EL. 12468 | W24x62 | 179x602x15x10,9 | WF 600x200x11x17 | Kg/m | 106 | 6000 | mm | 1 | 6 | 636 | 0% | 0 | 6 | Dismantling and replace with new materials (refabricate) due to the different in beam profile of existing and propose beam | 636 | 0
2181 | CHLORALKALI PLANT | 8 | GIRDER | Girder AA-AB Line 9 1-1 EL. 12468 | W14x48 | 204x351x15,1x8,6 | WF 350x250x9x14 | Kg/m | 79.7 | 6000 | mm | 1 | 6 | 478.2 | 0% | 0 | 6 | Dismantling and replace with new materials (refabricate) due to the different in beam profile of existing and propose beam | 478.2 | 0
2182 | CHLORALKALI PLANT | 8 | GIRDER | Girder 9-11 Line AA 1-1 EL. 12468 | W8x18 | 133x207x8,4x5,8 | WF 200x150x6x9 | Kg/m | 30.6 | 3000 | mm | 1 | 3 | 91.8 | 0% | 0 | 3 | Dismantling and replace with new materials (refabricate) due to the different in beam profile of existing and propose beam | 91.8 | 0
2183 | CHLORALKALI PLANT | 8 | GIRDER | Girder 11-12 Line AA 1-1 EL. 12468 | W24x62 | 179x602x15x10,9 | WF 600x200x11x17 | Kg/m | 106 | 6000 | mm | 1 | 6 | 636 | 0% | 0 | 6 | Dismantling and replace with new materials (refabricate) due to the different in beam profile of existing and propose beam | 636 | 0
2184 | CHLORALKALI PLANT | 8 | GIRDER | Girder AB-AC Line 12 1-2 EL. 12468 | W14x26 | 128x353x10,7x6,5 | WF 350x175x6x9 | Kg/m | 41.4 | 6000 | mm | 1 | 6 | 248.4 | 0% | 0 | 6 | Dismantling and replace with new materials (refabricate) due to the different in beam profile of existing and propose beam | 248.4 | 0
2185 | CHLORALKALI PLANT | 8 | GIRDER | Girder AB-AC Line 12 2-2 EL. 12468 | W14x26 | 128x353x10,7x6,5 | WF 350x175x6x9 | Kg/m | 41.4 | 6000 | mm | 1 | 6 | 248.4 | 0% | 0 | 6 | Dismantling and replace with new materials (refabricate) due to the different in beam profile of existing and propose beam | 248.4 | 0
2186 | CHLORALKALI PLANT | 8 | GIRDER | Girder AB-AC Line 11 1-3 EL. 12468 | W18x46 | 154x460x15,4x9,1 | WF 450x200x9x14 | Kg/m | 76 | 6000 | mm | 1 | 6 | 456 | 0% | 0 | 6 | Dismantling and replace with new materials (refabricate) due to the different in beam profile of existing and propose beam | 456 | 0
2187 | CHLORALKALI PLANT | 8 | GIRDER | Girder AB-AC Line 11 2-3 EL. 12468 | W14x26 | 128x353x10,7x6,5 | WF 350x175x6x9 | Kg/m | 41.4 | 6000 | mm | 1 | 6 | 248.4 | 0% | 0 | 6 | Dismantling and replace with new materials (refabricate) due to the different in beam profile of existing and propose beam | 248.4 | 0
2188 | CHLORALKALI PLANT | 8 | GIRDER | Girder AB-AC Line 11 3-3 EL. 12468 | W14x26 | 128x353x10,7x6,5 | WF 350x175x6x9 | Kg/m | 41.4 | 6000 | mm | 1 | 6 | 248.4 | 0% | 0 | 6 | Dismantling and replace with new materials (refabricate) due to the different in beam profile of existing and propose beam | 248.4 | 0
2189 | CHLORALKALI PLANT | 8 | GIRDER | Girder AB-AC Line 9 1-1 EL. 12468 | W14x48 | 204x351x15,1x8,6 | WF 350x250x9x14 | Kg/m | 79.7 | 6000 | mm | 1 | 6 | 478.2 | 0% | 0 | 6 | Dismantling and replace with new materials (refabricate) due to the different in beam profile of existing and propose beam | 478.2 | 0
2190 | CHLORALKALI PLANT | 8 | GIRDER | Girder AA-AB Line 12 1-4 EL. 18968 | W14x43 | 203x348x13,5x7,7 | WF 350x250x9x14 | Kg/m | 79.7 | 6000 | mm | 1 | 6 | 478.2 | 0% | 0 | 6 | Dismantling and replace with new materials (refabricate) due to the different in beam profile of existing and propose beam | 478.2 | 0
2191 | CHLORALKALI PLANT | 8 | GIRDER | Girder AA-AB Line 12 2-4 EL. 18968 | W8x10 | 100x200x5,2x4,3 | WF 200x100x4,5x7 | Kg/m | 18.2 | 2200 | mm | 1 | 2.2 | 40.04 | 0% | 0 | 2.2 | Dismantling and replace with new materials (refabricate) due to the different in beam profile of existing and propose beam | 40.04 | 0
2192 | CHLORALKALI PLANT | 8 | GIRDER | Girder AA-AB Line 12 3-4 EL. 18968 | W8x10 | 100x200x5,2x4,3 | WF 200x100x4,5x7 | Kg/m | 18.2 | 2200 | mm | 1 | 2.2 | 40.04 | 0% | 0 | 2.2 | Dismantling and replace with new materials (refabricate) due to the different in beam profile of existing and propose beam | 40.04 | 0
2193 | CHLORALKALI PLANT | 8 | GIRDER | Girder AA-AB Line 12 4-4 EL. 18968 | W8x10 | 100x200x5,2x4,3 | WF 200x100x4,5x7 | Kg/m | 18.2 | 1350 | mm | 1 | 1.35 | 24.57 | 0% | 0 | 1.35 | Dismantling and replace with new materials (refabricate) due to the different in beam profile of existing and propose beam | 24.57 | 0
2194 | CHLORALKALI PLANT | 8 | GIRDER | Girder AA-AB Line 11 1-5 EL. 18968 | W8x18 | 133x207x8,4x5,8 | WF 200x150x6x9 | Kg/m | 30.6 | 6000 | mm | 1 | 6 | 183.6 | 0% | 0 | 6 | Dismantling and replace with new materials (refabricate) due to the different in beam profile of existing and propose beam | 183.6 | 0
2195 | CHLORALKALI PLANT | 8 | GIRDER | Girder AA-AB Line 11 2-5 EL. 18968 | W8x10 | 100x200x5,2x4,3 | WF 200x100x4,5x7 | Kg/m | 18.2 | 2200 | mm | 1 | 2.2 | 40.04 | 0% | 0 | 2.2 | Dismantling and replace with new materials (refabricate) due to the different in beam profile of existing and propose beam | 40.04 | 0
2196 | CHLORALKALI PLANT | 8 | GIRDER | Girder AA-AB Line 11 3-5 EL. 18968 | W8x10 | 100x200x5,2x4,3 | WF 200x100x4,5x7 | Kg/m | 18.2 | 2200 | mm | 1 | 2.2 | 40.04 | 0% | 0 | 2.2 | Dismantling and replace with new materials (refabricate) due to the different in beam profile of existing and propose beam | 40.04 | 0
2197 | CHLORALKALI PLANT | 8 | GIRDER | Girder AA-AB Line 11 4-5 EL. 18968 | W8x10 | 100x200x5,2x4,3 | WF 200x100x4,5x7 | Kg/m | 18.2 | 1350 | mm | 1 | 1.35 | 24.57 | 0% | 0 | 1.35 | Dismantling and replace with new materials (refabricate) due to the different in beam profile of existing and propose beam | 24.57 | 0
2198 | CHLORALKALI PLANT | 8 | GIRDER | Girder AA-AB Line 11 5-5 EL. 18968 | W24x62 | 179x602x15x10,9 | WF 600x200x11x17 | Kg/m | 106 | 6000 | mm | 1 | 6 | 636 | 0% | 0 | 6 | Dismantling and replace with new materials (refabricate) due to the different in beam profile of existing and propose beam | 636 | 0
2199 | CHLORALKALI PLANT | 8 | GIRDER | Girder AA-AB Line 9 1-1 EL. 18968 | W14x48 | 204x351x15,1x8,6 | WF 350x250x9x14 | Kg/m | 79.7 | 6000 | mm | 1 | 6 | 478.2 | 0% | 0 | 6 | Dismantling and replace with new materials (refabricate) due to the different in beam profile of existing and propose beam | 478.2 | 0
2200 | CHLORALKALI PLANT | 8 | GIRDER | Girder 9-11 Line AA 1-1 EL. 18968 | W8x18 | 133x207x8,4x5,8 | WF 200x150x6x9 | Kg/m | 30.6 | 3000 | mm | 1 | 3 | 91.8 | 0% | 0 | 3 | Dismantling and replace with new materials (refabricate) due to the different in beam profile of existing and propose beam | 91.8 | 0
2201 | CHLORALKALI PLANT | 8 | GIRDER | Girder 11-12 Line AA 1-1 EL. 18968 | W24x62 | 179x602x15x10,9 | WF 600x200x11x17 | Kg/m | 106 | 6000 | mm | 1 | 6 | 636 | 0% | 0 | 6 | Dismantling and replace with new materials (refabricate) due to the different in beam profile of existing and propose beam | 636 | 0
2202 | CHLORALKALI PLANT | 8 | GIRDER | Girder AB-AC Line 12 1-2 EL. 18968 | W14x26 | 128x353x10,7x6,5 | WF 350x175x6x9 | Kg/m | 41.4 | 6000 | mm | 1 | 6 | 248.4 | 0% | 0 | 6 | Dismantling and replace with new materials (refabricate) due to the different in beam profile of existing and propose beam | 248.4 | 0
2203 | CHLORALKALI PLANT | 8 | GIRDER | Girder AB-AC Line 12 2-2 EL. 18968 | W14x26 | 128x353x10,7x6,5 | WF 350x175x6x9 | Kg/m | 41.4 | 6000 | mm | 1 | 6 | 248.4 | 0% | 0 | 6 | Dismantling and replace with new materials (refabricate) due to the different in beam profile of existing and propose beam | 248.4 | 0
2204 | CHLORALKALI PLANT | 8 | GIRDER | Girder AB-AC Line 11 1-3 EL. 18968 | W18x46 | 154x460x15,4x9,1 | WF 450x200x9x14 | Kg/m | 76 | 6000 | mm | 1 | 6 | 456 | 0% | 0 | 6 | Dismantling and replace with new materials (refabricate) due to the different in beam profile of existing and propose beam | 456 | 0
2205 | CHLORALKALI PLANT | 8 | GIRDER | Girder AB-AC Line 11 2-3 EL. 18968 | W14x26 | 128x353x10,7x6,5 | WF 350x175x6x9 | Kg/m | 41.4 | 6000 | mm | 1 | 6 | 248.4 | 0% | 0 | 6 | Dismantling and replace with new materials (refabricate) due to the different in beam profile of existing and propose beam | 248.4 | 0
2206 | CHLORALKALI PLANT | 8 | GIRDER | Girder AB-AC Line 11 3-3 EL. 18968 | W14x26 | 128x353x10,7x6,5 | WF 350x175x6x9 | Kg/m | 41.4 | 6000 | mm | 1 | 6 | 248.4 | 0% | 0 | 6 | Dismantling and replace with new materials (refabricate) due to the different in beam profile of existing and propose beam | 248.4 | 0
2207 | CHLORALKALI PLANT | 8 | GIRDER | Girder AB-AC Line 9 1-1 EL. 18968 | W14x48 | 204x351x15,1x8,6 | WF 350x250x9x14 | Kg/m | 79.7 | 6000 | mm | 1 | 6 | 478.2 | 0% | 0 | 6 | Dismantling and replace with new materials (refabricate) due to the different in beam profile of existing and propose beam | 478.2 | 0
2208 | CHLORALKALI PLANT | 8 | DIA. BRACE | Dia. Brace 1-22 EL. 6968 | WT4X9 |  |  | Kg/m | 13.32 | 2700 | mm | 1 | 2.7 | 35.964 | 0% | 0 | 2.7 | Dismantling and replace with new materials (refabricate) due to the different in beam profile of existing and propose beam | 35.964 | 0
2209 | CHLORALKALI PLANT | 8 | DIA. BRACE | Dia. Brace 2-22 EL. 6968 | W24x55 | 178x599x12,8x10 | WF 600x200x10x15 | Kg/m | 94.6 | 2700 | mm | 1 | 2.7 | 255.42 | 0% | 0 | 2.7 | Dismantling and replace with new materials (refabricate) due to the different in beam profile of existing and propose beam | 255.42 | 0
2210 | CHLORALKALI PLANT | 8 | DIA. BRACE | Dia. Brace 3-22 EL. 6968 | W24x55 | 178x599x12,8x10 | WF 600x200x10x15 | Kg/m | 94.6 | 2700 | mm | 1 | 2.7 | 255.42 | 0% | 0 | 2.7 | Dismantling and replace with new materials (refabricate) due to the different in beam profile of existing and propose beam | 255.42 | 0
2211 | CHLORALKALI PLANT | 8 | DIA. BRACE | Dia. Brace 4-22 EL. 6968 | W24x55 | 178x599x12,8x10 | WF 600x200x10x15 | Kg/m | 94.6 | 2700 | mm | 1 | 2.7 | 255.42 | 0% | 0 | 2.7 | Dismantling and replace with new materials (refabricate) due to the different in beam profile of existing and propose beam | 255.42 | 0
2212 | CHLORALKALI PLANT | 8 | DIA. BRACE | Dia. Brace 5-22 EL. 6968 | W24x55 | 178x599x12,8x10 | WF 600x200x10x15 | Kg/m | 94.6 | 2700 | mm | 1 | 2.7 | 255.42 | 0% | 0 | 2.7 | Dismantling and replace with new materials (refabricate) due to the different in beam profile of existing and propose beam | 255.42 | 0
2213 | CHLORALKALI PLANT | 8 | DIA. BRACE | Dia. Brace 6-22 EL. 6968 | W24x55 | 178x599x12,8x10 | WF 600x200x10x15 | Kg/m | 94.6 | 2700 | mm | 1 | 2.7 | 255.42 | 0% | 0 | 2.7 | Dismantling and replace with new materials (refabricate) due to the different in beam profile of existing and propose beam | 255.42 | 0
2214 | CHLORALKALI PLANT | 8 | DIA. BRACE | Dia. Brace 7-22 EL. 6968 | W24x55 | 178x599x12,8x10 | WF 600x200x10x15 | Kg/m | 94.6 | 2700 | mm | 1 | 2.7 | 255.42 | 0% | 0 | 2.7 | Dismantling and replace with new materials (refabricate) due to the different in beam profile of existing and propose beam | 255.42 | 0
2215 | CHLORALKALI PLANT | 8 | DIA. BRACE | Dia. Brace 8-22 EL. 6968 | W24x55 | 178x599x12,8x10 | WF 600x200x10x15 | Kg/m | 94.6 | 2700 | mm | 1 | 2.7 | 255.42 | 0% | 0 | 2.7 | Dismantling and replace with new materials (refabricate) due to the different in beam profile of existing and propose beam | 255.42 | 0
2216 | CHLORALKALI PLANT | 8 | DIA. BRACE | Dia. Brace 9-22 EL. 6968 | W24x55 | 178x599x12,8x10 | WF 600x200x10x15 | Kg/m | 94.6 | 2700 | mm | 1 | 2.7 | 255.42 | 0% | 0 | 2.7 | Dismantling and replace with new materials (refabricate) due to the different in beam profile of existing and propose beam | 255.42 | 0
2217 | CHLORALKALI PLANT | 8 | DIA. BRACE | Dia. Brace 10-22 EL. 6968 | W24x55 | 178x599x12,8x10 | WF 600x200x10x15 | Kg/m | 94.6 | 2700 | mm | 1 | 2.7 | 255.42 | 0% | 0 | 2.7 | Dismantling and replace with new materials (refabricate) due to the different in beam profile of existing and propose beam | 255.42 | 0
2218 | CHLORALKALI PLANT | 8 | DIA. BRACE | Dia. Brace 11-22 EL. 6968 | W24x55 | 178x599x12,8x10 | WF 600x200x10x15 | Kg/m | 94.6 | 2700 | mm | 1 | 2.7 | 255.42 | 0% | 0 | 2.7 | Dismantling and replace with new materials (refabricate) due to the different in beam profile of existing and propose beam | 255.42 | 0
2219 | CHLORALKALI PLANT | 8 | DIA. BRACE | Dia. Brace 12-22 EL. 6968 | W24x55 | 178x599x12,8x10 | WF 600x200x10x15 | Kg/m | 94.6 | 2700 | mm | 1 | 2.7 | 255.42 | 0% | 0 | 2.7 | Dismantling and replace with new materials (refabricate) due to the different in beam profile of existing and propose beam | 255.42 | 0
2220 | CHLORALKALI PLANT | 8 | DIA. BRACE | Dia. Brace 13-22 EL. 6968 | W24x55 | 178x599x12,8x10 | WF 600x200x10x15 | Kg/m | 94.6 | 2700 | mm | 1 | 2.7 | 255.42 | 0% | 0 | 2.7 | Dismantling and replace with new materials (refabricate) due to the different in beam profile of existing and propose beam | 255.42 | 0
2221 | CHLORALKALI PLANT | 8 | DIA. BRACE | Dia. Brace 14-22 EL. 6968 | W24x55 | 178x599x12,8x10 | WF 600x200x10x15 | Kg/m | 94.6 | 2700 | mm | 1 | 2.7 | 255.42 | 0% | 0 | 2.7 | Dismantling and replace with new materials (refabricate) due to the different in beam profile of existing and propose beam | 255.42 | 0
2222 | CHLORALKALI PLANT | 8 | DIA. BRACE | Dia. Brace 15-22 EL. 6968 | W24x55 | 178x599x12,8x10 | WF 600x200x10x15 | Kg/m | 94.6 | 2700 | mm | 1 | 2.7 | 255.42 | 0% | 0 | 2.7 | Dismantling and replace with new materials (refabricate) due to the different in beam profile of existing and propose beam | 255.42 | 0
2223 | CHLORALKALI PLANT | 8 | DIA. BRACE | Dia. Brace 16-22 EL. 6968 | W24x55 | 178x599x12,8x10 | WF 600x200x10x15 | Kg/m | 94.6 | 2700 | mm | 1 | 2.7 | 255.42 | 0% | 0 | 2.7 | Dismantling and replace with new materials (refabricate) due to the different in beam profile of existing and propose beam | 255.42 | 0
2224 | CHLORALKALI PLANT | 8 | DIA. BRACE | Dia. Brace 17-22 EL. 6968 | W24x55 | 178x599x12,8x10 | WF 600x200x10x15 | Kg/m | 94.6 | 2700 | mm | 1 | 2.7 | 255.42 | 0% | 0 | 2.7 | Dismantling and replace with new materials (refabricate) due to the different in beam profile of existing and propose beam | 255.42 | 0
2225 | CHLORALKALI PLANT | 8 | DIA. BRACE | Dia. Brace 18-22 EL. 6968 | W24x55 | 178x599x12,8x10 | WF 600x200x10x15 | Kg/m | 94.6 | 2700 | mm | 1 | 2.7 | 255.42 | 0% | 0 | 2.7 | Dismantling and replace with new materials (refabricate) due to the different in beam profile of existing and propose beam | 255.42 | 0
2226 | CHLORALKALI PLANT | 8 | DIA. BRACE | Dia. Brace 19-22 EL. 6968 | W24x55 | 178x599x12,8x10 | WF 600x200x10x15 | Kg/m | 94.6 | 2700 | mm | 1 | 2.7 | 255.42 | 0% | 0 | 2.7 | Dismantling and replace with new materials (refabricate) due to the different in beam profile of existing and propose beam | 255.42 | 0
2227 | CHLORALKALI PLANT | 8 | DIA. BRACE | Dia. Brace 20-22 EL. 6968 | W24x55 | 178x599x12,8x10 | WF 600x200x10x15 | Kg/m | 94.6 | 2700 | mm | 1 | 2.7 | 255.42 | 0% | 0 | 2.7 | Dismantling and replace with new materials (refabricate) due to the different in beam profile of existing and propose beam | 255.42 | 0
2228 | CHLORALKALI PLANT | 8 | DIA. BRACE | Dia. Brace 21-22 EL. 6968 | W24x55 | 178x599x12,8x10 | WF 600x200x10x15 | Kg/m | 94.6 | 2700 | mm | 1 | 2.7 | 255.42 | 0% | 0 | 2.7 | Dismantling and replace with new materials (refabricate) due to the different in beam profile of existing and propose beam | 255.42 | 0
2229 | CHLORALKALI PLANT | 8 | DIA. BRACE | Dia. Brace 22-22 EL. 6968 | W24x55 | 178x599x12,8x10 | WF 600x200x10x15 | Kg/m | 94.6 | 2700 | mm | 1 | 2.7 | 255.42 | 0% | 0 | 2.7 | Dismantling and replace with new materials (refabricate) due to the different in beam profile of existing and propose beam | 255.42 | 0
2230 | CHLORALKALI PLANT | 8 | DIA. BRACE | Dia. Brace 1-22 EL. 12468 | WT4X9 |  |  | Kg/m | 13.32 | 2800 | mm | 1 | 2.8 | 37.296 | 0% | 0 | 2.8 | Dismantling and replace with new materials (refabricate) due to the different in beam profile of existing and propose beam | 37.296 | 0
2231 | CHLORALKALI PLANT | 8 | DIA. BRACE | Dia. Brace 2-22 EL. 12468 | WT4X9 |  |  | Kg/m | 13.32 | 2800 | mm | 1 | 2.8 | 37.296 | 0% | 0 | 2.8 | Dismantling and replace with new materials (refabricate) due to the different in beam profile of existing and propose beam | 37.296 | 0
2232 | CHLORALKALI PLANT | 8 | DIA. BRACE | Dia. Brace 3-22 EL. 12468 | WT4X9 |  |  | Kg/m | 13.32 | 2800 | mm | 1 | 2.8 | 37.296 | 0% | 0 | 2.8 | Dismantling and replace with new materials (refabricate) due to the different in beam profile of existing and propose beam | 37.296 | 0
2233 | CHLORALKALI PLANT | 8 | DIA. BRACE | Dia. Brace 4-22 EL. 12468 | WT4X9 |  |  | Kg/m | 13.32 | 2800 | mm | 1 | 2.8 | 37.296 | 0% | 0 | 2.8 | Dismantling and replace with new materials (refabricate) due to the different in beam profile of existing and propose beam | 37.296 | 0
2234 | CHLORALKALI PLANT | 8 | DIA. BRACE | Dia. Brace 5-22 EL. 12468 | WT4X9 |  |  | Kg/m | 13.32 | 2800 | mm | 1 | 2.8 | 37.296 | 0% | 0 | 2.8 | Dismantling and replace with new materials (refabricate) due to the different in beam profile of existing and propose beam | 37.296 | 0
2235 | CHLORALKALI PLANT | 8 | DIA. BRACE | Dia. Brace 6-22 EL. 12468 | WT4X9 |  |  | Kg/m | 13.32 | 2800 | mm | 1 | 2.8 | 37.296 | 0% | 0 | 2.8 | Dismantling and replace with new materials (refabricate) due to the different in beam profile of existing and propose beam | 37.296 | 0
2236 | CHLORALKALI PLANT | 8 | DIA. BRACE | Dia. Brace 7-22 EL. 12468 | WT4X9 |  |  | Kg/m | 13.32 | 2800 | mm | 1 | 2.8 | 37.296 | 0% | 0 | 2.8 | Dismantling and replace with new materials (refabricate) due to the different in beam profile of existing and propose beam | 37.296 | 0
2237 | CHLORALKALI PLANT | 8 | DIA. BRACE | Dia. Brace 8-22 EL. 12468 | WT4X9 |  |  | Kg/m | 13.32 | 2800 | mm | 1 | 2.8 | 37.296 | 0% | 0 | 2.8 | Dismantling and replace with new materials (refabricate) due to the different in beam profile of existing and propose beam | 37.296 | 0
2238 | CHLORALKALI PLANT | 8 | DIA. BRACE | Dia. Brace 9-22 EL. 12468 | WT4X9 |  |  | Kg/m | 13.32 | 2800 | mm | 1 | 2.8 | 37.296 | 0% | 0 | 2.8 | Dismantling and replace with new materials (refabricate) due to the different in beam profile of existing and propose beam | 37.296 | 0
2239 | CHLORALKALI PLANT | 8 | DIA. BRACE | Dia. Brace 10-22 EL. 12468 | WT4X9 |  |  | Kg/m | 13.32 | 2800 | mm | 1 | 2.8 | 37.296 | 0% | 0 | 2.8 | Dismantling and replace with new materials (refabricate) due to the different in beam profile of existing and propose beam | 37.296 | 0
2240 | CHLORALKALI PLANT | 8 | DIA. BRACE | Dia. Brace 11-22 EL. 12468 | WT4X9 |  |  | Kg/m | 13.32 | 2800 | mm | 1 | 2.8 | 37.296 | 0% | 0 | 2.8 | Dismantling and replace with new materials (refabricate) due to the different in beam profile of existing and propose beam | 37.296 | 0
2241 | CHLORALKALI PLANT | 8 | DIA. BRACE | Dia. Brace 12-22 EL. 12468 | WT4X9 |  |  | Kg/m | 13.32 | 2800 | mm | 1 | 2.8 | 37.296 | 0% | 0 | 2.8 | Dismantling and replace with new materials (refabricate) due to the different in beam profile of existing and propose beam | 37.296 | 0
2242 | CHLORALKALI PLANT | 8 | DIA. BRACE | Dia. Brace 13-22 EL. 12468 | WT4X9 |  |  | Kg/m | 13.32 | 2800 | mm | 1 | 2.8 | 37.296 | 0% | 0 | 2.8 | Dismantling and replace with new materials (refabricate) due to the different in beam profile of existing and propose beam | 37.296 | 0
2243 | CHLORALKALI PLANT | 8 | DIA. BRACE | Dia. Brace 14-22 EL. 12468 | WT4X9 |  |  | Kg/m | 13.32 | 2800 | mm | 1 | 2.8 | 37.296 | 0% | 0 | 2.8 | Dismantling and replace with new materials (refabricate) due to the different in beam profile of existing and propose beam | 37.296 | 0
2244 | CHLORALKALI PLANT | 8 | DIA. BRACE | Dia. Brace 15-22 EL. 12468 | WT4X9 |  |  | Kg/m | 13.32 | 2800 | mm | 1 | 2.8 | 37.296 | 0% | 0 | 2.8 | Dismantling and replace with new materials (refabricate) due to the different in beam profile of existing and propose beam | 37.296 | 0
2245 | CHLORALKALI PLANT | 8 | DIA. BRACE | Dia. Brace 16-22 EL. 12468 | WT4X9 |  |  | Kg/m | 13.32 | 2800 | mm | 1 | 2.8 | 37.296 | 0% | 0 | 2.8 | Dismantling and replace with new materials (refabricate) due to the different in beam profile of existing and propose beam | 37.296 | 0
2246 | CHLORALKALI PLANT | 8 | DIA. BRACE | Dia. Brace 17-22 EL. 12468 | WT4X9 |  |  | Kg/m | 13.32 | 2800 | mm | 1 | 2.8 | 37.296 | 0% | 0 | 2.8 | Dismantling and replace with new materials (refabricate) due to the different in beam profile of existing and propose beam | 37.296 | 0
2247 | CHLORALKALI PLANT | 8 | DIA. BRACE | Dia. Brace 18-22 EL. 12468 | WT4X9 |  |  | Kg/m | 13.32 | 2800 | mm | 1 | 2.8 | 37.296 | 0% | 0 | 2.8 | Dismantling and replace with new materials (refabricate) due to the different in beam profile of existing and propose beam | 37.296 | 0
2248 | CHLORALKALI PLANT | 8 | DIA. BRACE | Dia. Brace 19-22 EL. 12468 | WT4X9 |  |  | Kg/m | 13.32 | 2800 | mm | 1 | 2.8 | 37.296 | 0% | 0 | 2.8 | Dismantling and replace with new materials (refabricate) due to the different in beam profile of existing and propose beam | 37.296 | 0
2249 | CHLORALKALI PLANT | 8 | DIA. BRACE | Dia. Brace 20-22 EL. 12468 | WT4X9 |  |  | Kg/m | 13.32 | 2800 | mm | 1 | 2.8 | 37.296 | 0% | 0 | 2.8 | Dismantling and replace with new materials (refabricate) due to the different in beam profile of existing and propose beam | 37.296 | 0
2250 | CHLORALKALI PLANT | 8 | DIA. BRACE | Dia. Brace 21-22 EL. 12468 | WT4X9 |  |  | Kg/m | 13.32 | 2800 | mm | 1 | 2.8 | 37.296 | 0% | 0 | 2.8 | Dismantling and replace with new materials (refabricate) due to the different in beam profile of existing and propose beam | 37.296 | 0
2251 | CHLORALKALI PLANT | 8 | DIA. BRACE | Dia. Brace 22-22 EL. 12468 | WT4X9 |  |  | Kg/m | 13.32 | 2800 | mm | 1 | 2.8 | 37.296 | 0% | 0 | 2.8 | Dismantling and replace with new materials (refabricate) due to the different in beam profile of existing and propose beam | 37.296 | 0
2252 | CHLORALKALI PLANT | 8 | DIA. BRACE | Dia. Brace 1-17 EL. 18968 | WT4X9 |  |  | Kg/m | 13.32 | 2800 | mm | 1 | 2.8 | 37.296 | 0% | 0 | 2.8 | Dismantling and replace with new materials (refabricate) due to the different in beam profile of existing and propose beam | 37.296 | 0
2253 | CHLORALKALI PLANT | 8 | DIA. BRACE | Dia. Brace 2-17 EL. 18968 | WT4X9 |  |  | Kg/m | 13.32 | 2800 | mm | 1 | 2.8 | 37.296 | 0% | 0 | 2.8 | Dismantling and replace with new materials (refabricate) due to the different in beam profile of existing and propose beam | 37.296 | 0
2254 | CHLORALKALI PLANT | 8 | DIA. BRACE | Dia. Brace 3-17 EL. 18968 | WT4X9 |  |  | Kg/m | 13.32 | 2800 | mm | 1 | 2.8 | 37.296 | 0% | 0 | 2.8 | Dismantling and replace with new materials (refabricate) due to the different in beam profile of existing and propose beam | 37.296 | 0
2255 | CHLORALKALI PLANT | 8 | DIA. BRACE | Dia. Brace 4-17 EL. 18968 | WT4X9 |  |  | Kg/m | 13.32 | 2800 | mm | 1 | 2.8 | 37.296 | 0% | 0 | 2.8 | Dismantling and replace with new materials (refabricate) due to the different in beam profile of existing and propose beam | 37.296 | 0
2256 | CHLORALKALI PLANT | 8 | DIA. BRACE | Dia. Brace 5-17 EL. 18968 | WT4X9 |  |  | Kg/m | 13.32 | 2800 | mm | 1 | 2.8 | 37.296 | 0% | 0 | 2.8 | Dismantling and replace with new materials (refabricate) due to the different in beam profile of existing and propose beam | 37.296 | 0
2257 | CHLORALKALI PLANT | 8 | DIA. BRACE | Dia. Brace 6-17 EL. 18968 | WT4X9 |  |  | Kg/m | 13.32 | 2800 | mm | 1 | 2.8 | 37.296 | 0% | 0 | 2.8 | Dismantling and replace with new materials (refabricate) due to the different in beam profile of existing and propose beam | 37.296 | 0
2258 | CHLORALKALI PLANT | 8 | DIA. BRACE | Dia. Brace 7-17 EL. 18968 | WT4X9 |  |  | Kg/m | 13.32 | 2800 | mm | 1 | 2.8 | 37.296 | 0% | 0 | 2.8 | Dismantling and replace with new materials (refabricate) due to the different in beam profile of existing and propose beam | 37.296 | 0
2259 | CHLORALKALI PLANT | 8 | DIA. BRACE | Dia. Brace 8-17 EL. 18968 | WT4X9 |  |  | Kg/m | 13.32 | 2800 | mm | 1 | 2.8 | 37.296 | 0% | 0 | 2.8 | Dismantling and replace with new materials (refabricate) due to the different in beam profile of existing and propose beam | 37.296 | 0
2260 | CHLORALKALI PLANT | 8 | DIA. BRACE | Dia. Brace 9-17 EL. 18968 | WT4X9 |  |  | Kg/m | 13.32 | 2800 | mm | 1 | 2.8 | 37.296 | 0% | 0 | 2.8 | Dismantling and replace with new materials (refabricate) due to the different in beam profile of existing and propose beam | 37.296 | 0
2261 | CHLORALKALI PLANT | 8 | DIA. BRACE | Dia. Brace 10-17 EL. 18968 | WT4X9 |  |  | Kg/m | 13.32 | 2800 | mm | 1 | 2.8 | 37.296 | 0% | 0 | 2.8 | Dismantling and replace with new materials (refabricate) due to the different in beam profile of existing and propose beam | 37.296 | 0
2262 | CHLORALKALI PLANT | 8 | DIA. BRACE | Dia. Brace 11-17 EL. 18968 | WT4X9 |  |  | Kg/m | 13.32 | 2800 | mm | 1 | 2.8 | 37.296 | 0% | 0 | 2.8 | Dismantling and replace with new materials (refabricate) due to the different in beam profile of existing and propose beam | 37.296 | 0
2263 | CHLORALKALI PLANT | 8 | DIA. BRACE | Dia. Brace 12-17 EL. 18968 | WT4X9 |  |  | Kg/m | 13.32 | 2800 | mm | 1 | 2.8 | 37.296 | 0% | 0 | 2.8 | Dismantling and replace with new materials (refabricate) due to the different in beam profile of existing and propose beam | 37.296 | 0
2264 | CHLORALKALI PLANT | 8 | DIA. BRACE | Dia. Brace 13-17 EL. 18968 | WT4X9 |  |  | Kg/m | 13.32 | 2800 | mm | 1 | 2.8 | 37.296 | 0% | 0 | 2.8 | Dismantling and replace with new materials (refabricate) due to the different in beam profile of existing and propose beam | 37.296 | 0
2265 | CHLORALKALI PLANT | 8 | DIA. BRACE | Dia. Brace 14-17 EL. 18968 | WT4X9 |  |  | Kg/m | 13.32 | 2800 | mm | 1 | 2.8 | 37.296 | 0% | 0 | 2.8 | Dismantling and replace with new materials (refabricate) due to the different in beam profile of existing and propose beam | 37.296 | 0
2266 | CHLORALKALI PLANT | 8 | DIA. BRACE | Dia. Brace 15-17 EL. 18968 | WT4X9 |  |  | Kg/m | 13.32 | 2800 | mm | 1 | 2.8 | 37.296 | 0% | 0 | 2.8 | Dismantling and replace with new materials (refabricate) due to the different in beam profile of existing and propose beam | 37.296 | 0
2267 | CHLORALKALI PLANT | 8 | DIA. BRACE | Dia. Brace 16-17 EL. 18968 | WT4X9 |  |  | Kg/m | 13.32 | 2800 | mm | 1 | 2.8 | 37.296 | 0% | 0 | 2.8 | Dismantling and replace with new materials (refabricate) due to the different in beam profile of existing and propose beam | 37.296 | 0
2268 | CHLORALKALI PLANT | 8 | DIA. BRACE | Dia. Brace 17-17 EL. 18968 | WT4X9 |  |  | Kg/m | 13.32 | 2800 | mm | 1 | 2.8 | 37.296 | 0% | 0 | 2.8 | Dismantling and replace with new materials (refabricate) due to the different in beam profile of existing and propose beam | 37.296 | 0
2269 | CHLORALKALI PLANT | 8 | PURLIN | Lower Roof Purlin 1-20 | W8X10 | 100x200x5,2x4,3 | WF 200x100x4,5x7 | Kg/m | 18.2 | 6700 | mm | 1 | 6.7 | 121.94 | 0% | 0 | 6.7 | Dismantling and replace with new materials (refabricate) due to the different in beam profile of existing and propose beam | 121.94 | 0
2270 | CHLORALKALI PLANT | 8 | PURLIN | Lower Roof Purlin 2-20 | W8X10 | 100x200x5,2x4,3 | WF 200x100x4,5x7 | Kg/m | 18.2 | 6700 | mm | 1 | 6.7 | 121.94 | 0% | 0 | 6.7 | Dismantling and replace with new materials (refabricate) due to the different in beam profile of existing and propose beam | 121.94 | 0
2271 | CHLORALKALI PLANT | 8 | PURLIN | Lower Roof Purlin 3-20 | W8X10 | 100x200x5,2x4,3 | WF 200x100x4,5x7 | Kg/m | 18.2 | 6700 | mm | 1 | 6.7 | 121.94 | 0% | 0 | 6.7 | Dismantling and replace with new materials (refabricate) due to the different in beam profile of existing and propose beam | 121.94 | 0
2272 | CHLORALKALI PLANT | 8 | PURLIN | Lower Roof Purlin 4-20 | W8X10 | 100x200x5,2x4,3 | WF 200x100x4,5x7 | Kg/m | 18.2 | 6700 | mm | 1 | 6.7 | 121.94 | 0% | 0 | 6.7 | Dismantling and replace with new materials (refabricate) due to the different in beam profile of existing and propose beam | 121.94 | 0
2273 | CHLORALKALI PLANT | 8 | PURLIN | Lower Roof Purlin 5-20 | W8X10 | 100x200x5,2x4,3 | WF 200x100x4,5x7 | Kg/m | 18.2 | 6700 | mm | 1 | 6.7 | 121.94 | 0% | 0 | 6.7 | Dismantling and replace with new materials (refabricate) due to the different in beam profile of existing and propose beam | 121.94 | 0
2274 | CHLORALKALI PLANT | 8 | PURLIN | Lower Roof Purlin 6-20 | W8X10 | 100x200x5,2x4,3 | WF 200x100x4,5x7 | Kg/m | 18.2 | 6700 | mm | 1 | 6.7 | 121.94 | 0% | 0 | 6.7 | Dismantling and replace with new materials (refabricate) due to the different in beam profile of existing and propose beam | 121.94 | 0
2275 | CHLORALKALI PLANT | 8 | PURLIN | Lower Roof Purlin 7-20 | W8X10 | 100x200x5,2x4,3 | WF 200x100x4,5x7 | Kg/m | 18.2 | 6700 | mm | 1 | 6.7 | 121.94 | 0% | 0 | 6.7 | Dismantling and replace with new materials (refabricate) due to the different in beam profile of existing and propose beam | 121.94 | 0
2276 | CHLORALKALI PLANT | 8 | PURLIN | Lower Roof Purlin 8-20 | W8X10 | 100x200x5,2x4,3 | WF 200x100x4,5x7 | Kg/m | 18.2 | 6700 | mm | 1 | 6.7 | 121.94 | 0% | 0 | 6.7 | Dismantling and replace with new materials (refabricate) due to the different in beam profile of existing and propose beam | 121.94 | 0
2277 | CHLORALKALI PLANT | 8 | PURLIN | Lower Roof Purlin 9-20 | W8X10 | 100x200x5,2x4,3 | WF 200x100x4,5x7 | Kg/m | 18.2 | 6700 | mm | 1 | 6.7 | 121.94 | 0% | 0 | 6.7 | Dismantling and replace with new materials (refabricate) due to the different in beam profile of existing and propose beam | 121.94 | 0
2278 | CHLORALKALI PLANT | 8 | PURLIN | Lower Roof Purlin 10-20 | W8X10 | 100x200x5,2x4,3 | WF 200x100x4,5x7 | Kg/m | 18.2 | 6700 | mm | 1 | 6.7 | 121.94 | 0% | 0 | 6.7 | Dismantling and replace with new materials (refabricate) due to the different in beam profile of existing and propose beam | 121.94 | 0
2279 | CHLORALKALI PLANT | 8 | PURLIN | Lower Roof Purlin 11-20 | W8X10 | 100x200x5,2x4,3 | WF 200x100x4,5x7 | Kg/m | 18.2 | 6700 | mm | 1 | 6.7 | 121.94 | 0% | 0 | 6.7 | Dismantling and replace with new materials (refabricate) due to the different in beam profile of existing and propose beam | 121.94 | 0
2280 | CHLORALKALI PLANT | 8 | PURLIN | Lower Roof Purlin 12-20 | W8X10 | 100x200x5,2x4,3 | WF 200x100x4,5x7 | Kg/m | 18.2 | 6700 | mm | 1 | 6.7 | 121.94 | 0% | 0 | 6.7 | Dismantling and replace with new materials (refabricate) due to the different in beam profile of existing and propose beam | 121.94 | 0
2281 | CHLORALKALI PLANT | 8 | PURLIN | Lower Roof Purlin 13-20 | W8X10 | 100x200x5,2x4,3 | WF 200x100x4,5x7 | Kg/m | 18.2 | 6700 | mm | 1 | 6.7 | 121.94 | 0% | 0 | 6.7 | Dismantling and replace with new materials (refabricate) due to the different in beam profile of existing and propose beam | 121.94 | 0
2282 | CHLORALKALI PLANT | 8 | PURLIN | Lower Roof Purlin 14-20 | W8X10 | 100x200x5,2x4,3 | WF 200x100x4,5x7 | Kg/m | 18.2 | 6700 | mm | 1 | 6.7 | 121.94 | 0% | 0 | 6.7 | Dismantling and replace with new materials (refabricate) due to the different in beam profile of existing and propose beam | 121.94 | 0
2283 | CHLORALKALI PLANT | 8 | PURLIN | Lower Roof Purlin 15-20 | W8X10 | 100x200x5,2x4,3 | WF 200x100x4,5x7 | Kg/m | 18.2 | 6700 | mm | 1 | 6.7 | 121.94 | 0% | 0 | 6.7 | Dismantling and replace with new materials (refabricate) due to the different in beam profile of existing and propose beam | 121.94 | 0
2284 | CHLORALKALI PLANT | 8 | PURLIN | Lower Roof Purlin 16-20 | W8X10 | 100x200x5,2x4,3 | WF 200x100x4,5x7 | Kg/m | 18.2 | 6700 | mm | 1 | 6.7 | 121.94 | 0% | 0 | 6.7 | Dismantling and replace with new materials (refabricate) due to the different in beam profile of existing and propose beam | 121.94 | 0
2285 | CHLORALKALI PLANT | 8 | PURLIN | Lower Roof Purlin 17-20 | W8X10 | 100x200x5,2x4,3 | WF 200x100x4,5x7 | Kg/m | 18.2 | 6700 | mm | 1 | 6.7 | 121.94 | 0% | 0 | 6.7 | Dismantling and replace with new materials (refabricate) due to the different in beam profile of existing and propose beam | 121.94 | 0
2286 | CHLORALKALI PLANT | 8 | PURLIN | Lower Roof Purlin 18-20 | W8X10 | 100x200x5,2x4,3 | WF 200x100x4,5x7 | Kg/m | 18.2 | 6700 | mm | 1 | 6.7 | 121.94 | 0% | 0 | 6.7 | Dismantling and replace with new materials (refabricate) due to the different in beam profile of existing and propose beam | 121.94 | 0
2287 | CHLORALKALI PLANT | 8 | PURLIN | Lower Roof Purlin 19-20 | W8X10 | 100x200x5,2x4,3 | WF 200x100x4,5x7 | Kg/m | 18.2 | 6700 | mm | 1 | 6.7 | 121.94 | 0% | 0 | 6.7 | Dismantling and replace with new materials (refabricate) due to the different in beam profile of existing and propose beam | 121.94 | 0
2288 | CHLORALKALI PLANT | 8 | PURLIN | Lower Roof Purlin 20-20 | W8X10 | 100x200x5,2x4,3 | WF 200x100x4,5x7 | Kg/m | 18.2 | 6700 | mm | 1 | 6.7 | 121.94 | 0% | 0 | 6.7 | Dismantling and replace with new materials (refabricate) due to the different in beam profile of existing and propose beam | 121.94 | 0
2289 | CHLORALKALI PLANT | 8 | PURLIN | Lower Roof Purlin 1-13 | W8X10 | 100x200x5,2x4,3 | WF 200x100x4,5x7 | Kg/m | 18.2 | 7000 | mm | 1 | 7 | 127.4 | 0% | 0 | 7 | Dismantling and replace with new materials (refabricate) due to the different in beam profile of existing and propose beam | 127.4 | 0
2290 | CHLORALKALI PLANT | 8 | PURLIN | Lower Roof Purlin 2-13 | W8X10 | 100x200x5,2x4,3 | WF 200x100x4,5x7 | Kg/m | 18.2 | 7000 | mm | 1 | 7 | 127.4 | 0% | 0 | 7 | Dismantling and replace with new materials (refabricate) due to the different in beam profile of existing and propose beam | 127.4 | 0
2291 | CHLORALKALI PLANT | 8 | PURLIN | Lower Roof Purlin 3-13 | W8X10 | 100x200x5,2x4,3 | WF 200x100x4,5x7 | Kg/m | 18.2 | 7000 | mm | 1 | 7 | 127.4 | 0% | 0 | 7 | Dismantling and replace with new materials (refabricate) due to the different in beam profile of existing and propose beam | 127.4 | 0
2292 | CHLORALKALI PLANT | 8 | PURLIN | Lower Roof Purlin 4-13 | W8X10 | 100x200x5,2x4,3 | WF 200x100x4,5x7 | Kg/m | 18.2 | 7000 | mm | 1 | 7 | 127.4 | 0% | 0 | 7 | Dismantling and replace with new materials (refabricate) due to the different in beam profile of existing and propose beam | 127.4 | 0
2293 | CHLORALKALI PLANT | 8 | PURLIN | Lower Roof Purlin 5-13 | W8X10 | 100x200x5,2x4,3 | WF 200x100x4,5x7 | Kg/m | 18.2 | 7000 | mm | 1 | 7 | 127.4 | 0% | 0 | 7 | Dismantling and replace with new materials (refabricate) due to the different in beam profile of existing and propose beam | 127.4 | 0
2294 | CHLORALKALI PLANT | 8 | PURLIN | Lower Roof Purlin 6-13 | W8X10 | 100x200x5,2x4,3 | WF 200x100x4,5x7 | Kg/m | 18.2 | 7000 | mm | 1 | 7 | 127.4 | 0% | 0 | 7 | Dismantling and replace with new materials (refabricate) due to the different in beam profile of existing and propose beam | 127.4 | 0
2295 | CHLORALKALI PLANT | 8 | PURLIN | Lower Roof Purlin 7-13 | W8X10 | 100x200x5,2x4,3 | WF 200x100x4,5x7 | Kg/m | 18.2 | 7000 | mm | 1 | 7 | 127.4 | 0% | 0 | 7 | Dismantling and replace with new materials (refabricate) due to the different in beam profile of existing and propose beam | 127.4 | 0
2296 | CHLORALKALI PLANT | 8 | PURLIN | Lower Roof Purlin 8-13 | W8X10 | 100x200x5,2x4,3 | WF 200x100x4,5x7 | Kg/m | 18.2 | 7000 | mm | 1 | 7 | 127.4 | 0% | 0 | 7 | Dismantling and replace with new materials (refabricate) due to the different in beam profile of existing and propose beam | 127.4 | 0
2297 | CHLORALKALI PLANT | 8 | PURLIN | Lower Roof Purlin 9-13 | W8X10 | 100x200x5,2x4,3 | WF 200x100x4,5x7 | Kg/m | 18.2 | 7000 | mm | 1 | 7 | 127.4 | 0% | 0 | 7 | Dismantling and replace with new materials (refabricate) due to the different in beam profile of existing and propose beam | 127.4 | 0
2298 | CHLORALKALI PLANT | 8 | PURLIN | Lower Roof Purlin 10-13 | W8X10 | 100x200x5,2x4,3 | WF 200x100x4,5x7 | Kg/m | 18.2 | 7000 | mm | 1 | 7 | 127.4 | 0% | 0 | 7 | Dismantling and replace with new materials (refabricate) due to the different in beam profile of existing and propose beam | 127.4 | 0
2299 | CHLORALKALI PLANT | 8 | PURLIN | Lower Roof Purlin 11-13 | W8X10 | 100x200x5,2x4,3 | WF 200x100x4,5x7 | Kg/m | 18.2 | 7000 | mm | 1 | 7 | 127.4 | 0% | 0 | 7 | Dismantling and replace with new materials (refabricate) due to the different in beam profile of existing and propose beam | 127.4 | 0
2300 | CHLORALKALI PLANT | 8 | PURLIN | Lower Roof Purlin 12-13 | W8X10 | 100x200x5,2x4,3 | WF 200x100x4,5x7 | Kg/m | 18.2 | 7000 | mm | 1 | 7 | 127.4 | 0% | 0 | 7 | Dismantling and replace with new materials (refabricate) due to the different in beam profile of existing and propose beam | 127.4 | 0
2301 | CHLORALKALI PLANT | 8 | PURLIN | Lower Roof Purlin 13-13 | W8X10 | 100x200x5,2x4,3 | WF 200x100x4,5x7 | Kg/m | 18.2 | 7000 | mm | 1 | 7 | 127.4 | 0% | 0 | 7 | Dismantling and replace with new materials (refabricate) due to the different in beam profile of existing and propose beam | 127.4 | 0
2302 | CHLORALKALI PLANT | 8 | PURLIN | Lower Roof Purlin 1-39 | W8X10 | 100x200x5,2x4,3 | WF 200x100x4,5x7 | Kg/m | 18.2 | 6800 | mm | 1 | 6.8 | 123.76 | 0% | 0 | 6.8 | Dismantling and replace with new materials (refabricate) due to the different in beam profile of existing and propose beam | 123.76 | 0
2303 | CHLORALKALI PLANT | 8 | PURLIN | Lower Roof Purlin 2-39 | W8X10 | 100x200x5,2x4,3 | WF 200x100x4,5x7 | Kg/m | 18.2 | 6800 | mm | 1 | 6.8 | 123.76 | 0% | 0 | 6.8 | Dismantling and replace with new materials (refabricate) due to the different in beam profile of existing and propose beam | 123.76 | 0
2304 | CHLORALKALI PLANT | 8 | PURLIN | Lower Roof Purlin 3-39 | W8X10 | 100x200x5,2x4,3 | WF 200x100x4,5x7 | Kg/m | 18.2 | 6800 | mm | 1 | 6.8 | 123.76 | 0% | 0 | 6.8 | Dismantling and replace with new materials (refabricate) due to the different in beam profile of existing and propose beam | 123.76 | 0
2305 | CHLORALKALI PLANT | 8 | PURLIN | Lower Roof Purlin 4-39 | W8X10 | 100x200x5,2x4,3 | WF 200x100x4,5x7 | Kg/m | 18.2 | 6800 | mm | 1 | 6.8 | 123.76 | 0% | 0 | 6.8 | Dismantling and replace with new materials (refabricate) due to the different in beam profile of existing and propose beam | 123.76 | 0
2306 | CHLORALKALI PLANT | 8 | PURLIN | Lower Roof Purlin 5-39 | W8X10 | 100x200x5,2x4,3 | WF 200x100x4,5x7 | Kg/m | 18.2 | 6800 | mm | 1 | 6.8 | 123.76 | 0% | 0 | 6.8 | Dismantling and replace with new materials (refabricate) due to the different in beam profile of existing and propose beam | 123.76 | 0
2307 | CHLORALKALI PLANT | 8 | PURLIN | Lower Roof Purlin 6-39 | W8X10 | 100x200x5,2x4,3 | WF 200x100x4,5x7 | Kg/m | 18.2 | 6800 | mm | 1 | 6.8 | 123.76 | 0% | 0 | 6.8 | Dismantling and replace with new materials (refabricate) due to the different in beam profile of existing and propose beam | 123.76 | 0
2308 | CHLORALKALI PLANT | 8 | PURLIN | Lower Roof Purlin 7-39 | W8X10 | 100x200x5,2x4,3 | WF 200x100x4,5x7 | Kg/m | 18.2 | 6800 | mm | 1 | 6.8 | 123.76 | 0% | 0 | 6.8 | Dismantling and replace with new materials (refabricate) due to the different in beam profile of existing and propose beam | 123.76 | 0
2309 | CHLORALKALI PLANT | 8 | PURLIN | Lower Roof Purlin 8-39 | W8X10 | 100x200x5,2x4,3 | WF 200x100x4,5x7 | Kg/m | 18.2 | 6800 | mm | 1 | 6.8 | 123.76 | 0% | 0 | 6.8 | Dismantling and replace with new materials (refabricate) due to the different in beam profile of existing and propose beam | 123.76 | 0
2310 | CHLORALKALI PLANT | 8 | PURLIN | Lower Roof Purlin 9-39 | W8X10 | 100x200x5,2x4,3 | WF 200x100x4,5x7 | Kg/m | 18.2 | 6800 | mm | 1 | 6.8 | 123.76 | 0% | 0 | 6.8 | Dismantling and replace with new materials (refabricate) due to the different in beam profile of existing and propose beam | 123.76 | 0
2311 | CHLORALKALI PLANT | 8 | PURLIN | Lower Roof Purlin 10-39 | W8X10 | 100x200x5,2x4,3 | WF 200x100x4,5x7 | Kg/m | 18.2 | 6800 | mm | 1 | 6.8 | 123.76 | 0% | 0 | 6.8 | Dismantling and replace with new materials (refabricate) due to the different in beam profile of existing and propose beam | 123.76 | 0
2312 | CHLORALKALI PLANT | 8 | PURLIN | Lower Roof Purlin 11-39 | W8X10 | 100x200x5,2x4,3 | WF 200x100x4,5x7 | Kg/m | 18.2 | 6800 | mm | 1 | 6.8 | 123.76 | 0% | 0 | 6.8 | Dismantling and replace with new materials (refabricate) due to the different in beam profile of existing and propose beam | 123.76 | 0
2313 | CHLORALKALI PLANT | 8 | PURLIN | Lower Roof Purlin 12-39 | W8X10 | 100x200x5,2x4,3 | WF 200x100x4,5x7 | Kg/m | 18.2 | 6800 | mm | 1 | 6.8 | 123.76 | 0% | 0 | 6.8 | Dismantling and replace with new materials (refabricate) due to the different in beam profile of existing and propose beam | 123.76 | 0
2314 | CHLORALKALI PLANT | 8 | PURLIN | Lower Roof Purlin 13-39 | W8X10 | 100x200x5,2x4,3 | WF 200x100x4,5x7 | Kg/m | 18.2 | 6800 | mm | 1 | 6.8 | 123.76 | 0% | 0 | 6.8 | Dismantling and replace with new materials (refabricate) due to the different in beam profile of existing and propose beam | 123.76 | 0
2315 | CHLORALKALI PLANT | 8 | PURLIN | Lower Roof Purlin 14-39 | W8X10 | 100x200x5,2x4,3 | WF 200x100x4,5x7 | Kg/m | 18.2 | 6800 | mm | 1 | 6.8 | 123.76 | 0% | 0 | 6.8 | Dismantling and replace with new materials (refabricate) due to the different in beam profile of existing and propose beam | 123.76 | 0
2316 | CHLORALKALI PLANT | 8 | PURLIN | Lower Roof Purlin 15-39 | W8X10 | 100x200x5,2x4,3 | WF 200x100x4,5x7 | Kg/m | 18.2 | 6800 | mm | 1 | 6.8 | 123.76 | 0% | 0 | 6.8 | Dismantling and replace with new materials (refabricate) due to the different in beam profile of existing and propose beam | 123.76 | 0
2317 | CHLORALKALI PLANT | 8 | PURLIN | Lower Roof Purlin 16-39 | W8X10 | 100x200x5,2x4,3 | WF 200x100x4,5x7 | Kg/m | 18.2 | 6800 | mm | 1 | 6.8 | 123.76 | 0% | 0 | 6.8 | Dismantling and replace with new materials (refabricate) due to the different in beam profile of existing and propose beam | 123.76 | 0
2318 | CHLORALKALI PLANT | 8 | PURLIN | Lower Roof Purlin 17-39 | W8X10 | 100x200x5,2x4,3 | WF 200x100x4,5x7 | Kg/m | 18.2 | 6800 | mm | 1 | 6.8 | 123.76 | 0% | 0 | 6.8 | Dismantling and replace with new materials (refabricate) due to the different in beam profile of existing and propose beam | 123.76 | 0
2319 | CHLORALKALI PLANT | 8 | PURLIN | Lower Roof Purlin 18-39 | W8X10 | 100x200x5,2x4,3 | WF 200x100x4,5x7 | Kg/m | 18.2 | 6800 | mm | 1 | 6.8 | 123.76 | 0% | 0 | 6.8 | Dismantling and replace with new materials (refabricate) due to the different in beam profile of existing and propose beam | 123.76 | 0
2320 | CHLORALKALI PLANT | 8 | PURLIN | Lower Roof Purlin 19-39 | W8X10 | 100x200x5,2x4,3 | WF 200x100x4,5x7 | Kg/m | 18.2 | 6800 | mm | 1 | 6.8 | 123.76 | 0% | 0 | 6.8 | Dismantling and replace with new materials (refabricate) due to the different in beam profile of existing and propose beam | 123.76 | 0
2321 | CHLORALKALI PLANT | 8 | PURLIN | Lower Roof Purlin 20-39 | W8X10 | 100x200x5,2x4,3 | WF 200x100x4,5x7 | Kg/m | 18.2 | 6800 | mm | 1 | 6.8 | 123.76 | 0% | 0 | 6.8 | Dismantling and replace with new materials (refabricate) due to the different in beam profile of existing and propose beam | 123.76 | 0
2322 | CHLORALKALI PLANT | 8 | PURLIN | Lower Roof Purlin 21-39 | W8X10 | 100x200x5,2x4,3 | WF 200x100x4,5x7 | Kg/m | 18.2 | 6800 | mm | 1 | 6.8 | 123.76 | 0% | 0 | 6.8 | Dismantling and replace with new materials (refabricate) due to the different in beam profile of existing and propose beam | 123.76 | 0
2323 | CHLORALKALI PLANT | 8 | PURLIN | Lower Roof Purlin 22-39 | W8X10 | 100x200x5,2x4,3 | WF 200x100x4,5x7 | Kg/m | 18.2 | 6800 | mm | 1 | 6.8 | 123.76 | 0% | 0 | 6.8 | Dismantling and replace with new materials (refabricate) due to the different in beam profile of existing and propose beam | 123.76 | 0
2324 | CHLORALKALI PLANT | 8 | PURLIN | Lower Roof Purlin 23-39 | W8X10 | 100x200x5,2x4,3 | WF 200x100x4,5x7 | Kg/m | 18.2 | 6800 | mm | 1 | 6.8 | 123.76 | 0% | 0 | 6.8 | Dismantling and replace with new materials (refabricate) due to the different in beam profile of existing and propose beam | 123.76 | 0
2325 | CHLORALKALI PLANT | 8 | PURLIN | Lower Roof Purlin 24-39 | W8X10 | 100x200x5,2x4,3 | WF 200x100x4,5x7 | Kg/m | 18.2 | 6800 | mm | 1 | 6.8 | 123.76 | 0% | 0 | 6.8 | Dismantling and replace with new materials (refabricate) due to the different in beam profile of existing and propose beam | 123.76 | 0
2326 | CHLORALKALI PLANT | 8 | PURLIN | Lower Roof Purlin 25-39 | W8X10 | 100x200x5,2x4,3 | WF 200x100x4,5x7 | Kg/m | 18.2 | 6800 | mm | 1 | 6.8 | 123.76 | 0% | 0 | 6.8 | Dismantling and replace with new materials (refabricate) due to the different in beam profile of existing and propose beam | 123.76 | 0
2327 | CHLORALKALI PLANT | 8 | PURLIN | Lower Roof Purlin 26-39 | W8X10 | 100x200x5,2x4,3 | WF 200x100x4,5x7 | Kg/m | 18.2 | 6800 | mm | 1 | 6.8 | 123.76 | 0% | 0 | 6.8 | Dismantling and replace with new materials (refabricate) due to the different in beam profile of existing and propose beam | 123.76 | 0
2328 | CHLORALKALI PLANT | 8 | PURLIN | Lower Roof Purlin 27-39 | W8X10 | 100x200x5,2x4,3 | WF 200x100x4,5x7 | Kg/m | 18.2 | 6800 | mm | 1 | 6.8 | 123.76 | 0% | 0 | 6.8 | Dismantling and replace with new materials (refabricate) due to the different in beam profile of existing and propose beam | 123.76 | 0
2329 | CHLORALKALI PLANT | 8 | PURLIN | Lower Roof Purlin 28-39 | W8X10 | 100x200x5,2x4,3 | WF 200x100x4,5x7 | Kg/m | 18.2 | 6800 | mm | 1 | 6.8 | 123.76 | 0% | 0 | 6.8 | Dismantling and replace with new materials (refabricate) due to the different in beam profile of existing and propose beam | 123.76 | 0
2330 | CHLORALKALI PLANT | 8 | PURLIN | Lower Roof Purlin 29-39 | W8X10 | 100x200x5,2x4,3 | WF 200x100x4,5x7 | Kg/m | 18.2 | 6800 | mm | 1 | 6.8 | 123.76 | 0% | 0 | 6.8 | Dismantling and replace with new materials (refabricate) due to the different in beam profile of existing and propose beam | 123.76 | 0
2331 | CHLORALKALI PLANT | 8 | PURLIN | Lower Roof Purlin 30-39 | W8X10 | 100x200x5,2x4,3 | WF 200x100x4,5x7 | Kg/m | 18.2 | 6800 | mm | 1 | 6.8 | 123.76 | 0% | 0 | 6.8 | Dismantling and replace with new materials (refabricate) due to the different in beam profile of existing and propose beam | 123.76 | 0
2332 | CHLORALKALI PLANT | 8 | PURLIN | Lower Roof Purlin 31-39 | W8X10 | 100x200x5,2x4,3 | WF 200x100x4,5x7 | Kg/m | 18.2 | 6800 | mm | 1 | 6.8 | 123.76 | 0% | 0 | 6.8 | Dismantling and replace with new materials (refabricate) due to the different in beam profile of existing and propose beam | 123.76 | 0
2333 | CHLORALKALI PLANT | 8 | PURLIN | Lower Roof Purlin 32-39 | W8X10 | 100x200x5,2x4,3 | WF 200x100x4,5x7 | Kg/m | 18.2 | 6800 | mm | 1 | 6.8 | 123.76 | 0% | 0 | 6.8 | Dismantling and replace with new materials (refabricate) due to the different in beam profile of existing and propose beam | 123.76 | 0
2334 | CHLORALKALI PLANT | 8 | PURLIN | Lower Roof Purlin 33-39 | W8X10 | 100x200x5,2x4,3 | WF 200x100x4,5x7 | Kg/m | 18.2 | 6800 | mm | 1 | 6.8 | 123.76 | 0% | 0 | 6.8 | Dismantling and replace with new materials (refabricate) due to the different in beam profile of existing and propose beam | 123.76 | 0
2335 | CHLORALKALI PLANT | 8 | PURLIN | Lower Roof Purlin 34-39 | W8X10 | 100x200x5,2x4,3 | WF 200x100x4,5x7 | Kg/m | 18.2 | 6800 | mm | 1 | 6.8 | 123.76 | 0% | 0 | 6.8 | Dismantling and replace with new materials (refabricate) due to the different in beam profile of existing and propose beam | 123.76 | 0
2336 | CHLORALKALI PLANT | 8 | PURLIN | Lower Roof Purlin 35-39 | W8X10 | 100x200x5,2x4,3 | WF 200x100x4,5x7 | Kg/m | 18.2 | 6800 | mm | 1 | 6.8 | 123.76 | 0% | 0 | 6.8 | Dismantling and replace with new materials (refabricate) due to the different in beam profile of existing and propose beam | 123.76 | 0
2337 | CHLORALKALI PLANT | 8 | PURLIN | Lower Roof Purlin 36-39 | W8X10 | 100x200x5,2x4,3 | WF 200x100x4,5x7 | Kg/m | 18.2 | 6800 | mm | 1 | 6.8 | 123.76 | 0% | 0 | 6.8 | Dismantling and replace with new materials (refabricate) due to the different in beam profile of existing and propose beam | 123.76 | 0
2338 | CHLORALKALI PLANT | 8 | PURLIN | Lower Roof Purlin 37-39 | W8X10 | 100x200x5,2x4,3 | WF 200x100x4,5x7 | Kg/m | 18.2 | 6800 | mm | 1 | 6.8 | 123.76 | 0% | 0 | 6.8 | Dismantling and replace with new materials (refabricate) due to the different in beam profile of existing and propose beam | 123.76 | 0
2339 | CHLORALKALI PLANT | 8 | PURLIN | Lower Roof Purlin 38-39 | W8X10 | 100x200x5,2x4,3 | WF 200x100x4,5x7 | Kg/m | 18.2 | 6800 | mm | 1 | 6.8 | 123.76 | 0% | 0 | 6.8 | Dismantling and replace with new materials (refabricate) due to the different in beam profile of existing and propose beam | 123.76 | 0
2340 | PIPE RACK | 1 | BOLT & NUT | Bolt M22x70L c/w Nut & Washer | M22 |  |  | Kg | 0.18 | 70 | mm | 2232 | - | 401.76 | 10% | 40.176 | 2191.824 | Dismantling and replace with new materials (refabricate) due to the different in beam profile of existing and propose beam | 394.5283 | 7.2317
2341 | PIPE RACK | 1 | BOLT & NUT | Bolt M20x60L c/w Nut & Washer | M20 |  |  | Kg | 0.13 | 60 | mm | 2608 | - | 339.04 | 10% | 33.904 | 2574.096 | Dismantling and replace with new materials (refabricate) due to the different in beam profile of existing and propose beam | 334.6325 | 4.4075
2342 | PIPE RACK | 1 | BOLT & NUT | Bolt M20x65L c/w Nut & Washer | M20 |  |  | Kg | 0.13 | 65 | mm | 3420 | - | 444.6 | 10% | 44.46 | 3375.54 | Dismantling and replace with new materials (refabricate) due to the different in beam profile of existing and propose beam | 438.8202 | 5.7798
2343 | ClO2 Plant | 2 | BOLT & NUT | Bolt M22x70L c/w Nut & Washer | M22 |  |  | Kg | 0.18 | 70 | mm | 2340 | - | 421.2 | 15% | 63.18 | 2276.82 | Dismantling and replace with new materials (refabricate) due to the different in beam profile of existing and propose beam | 409.8276 | 11.3724
2344 | ClO2 Plant | 2 | BOLT & NUT | Bolt M20x60L c/w Nut & Washer | M20 |  |  | Kg | 0.13 | 60 | mm | 1968 | - | 255.84 | 15% | 38.376 | 1929.624 | Dismantling and replace with new materials (refabricate) due to the different in beam profile of existing and propose beam | 250.8511 | 4.9889
2345 | ClO2 Plant | 2 | BOLT & NUT | Bolt M20x65L c/w Nut & Washer | M20 |  |  | Kg | 0.13 | 65 | mm | 72 | - | 9.36 | 15% | 1.404 | 70.596 | Dismantling and replace with new materials (refabricate) due to the different in beam profile of existing and propose beam | 9.1775 | 0.18252
2346 | ClO2 Plant | 2 | BOLT & NUT | Bolt M18x50L c/w Nut & Washer | M18 |  |  | Kg | 0.09 | 50 | mm | 304 | - | 27.36 | 15% | 4.104 | 299.896 | Dismantling and replace with new materials (refabricate) due to the different in beam profile of existing and propose beam | 26.9906 | 0.36936
2347 | CHILLER AREA | 3 | BOLT & NUT | Bolt M22x70L c/w Nut & Washer | M22 |  |  | Kg | 0.18 | 70 | mm | 324 | - | 58.32 | 90% | 52.488 | 271.512 | Dismantling and replace with new materials (refabricate) due to the different in beam profile of existing and propose beam | 48.8722 | 9.4478
2348 | CHILLER AREA | 3 | BOLT & NUT | Bolt M20x60L c/w Nut & Washer | M20 |  |  | Kg | 0.13 | 60 | mm | 184 | - | 23.92 | 90% | 21.528 | 162.472 | Dismantling and replace with new materials (refabricate) due to the different in beam profile of existing and propose beam | 21.1214 | 2.7986
2349 | CAUSTIC STORAGE | 5 | BOLT & NUT | Bolt M22x70L c/w Nut & Washer | M22 |  |  | Kg | 0.18 | 70 | mm | 1320 | - | 237.6 | 80% | 190.08 | 1129.92 | Dismantling and replace with new materials (refabricate) due to the different in beam profile of existing and propose beam | 203.3856 | 34.2144
2350 | CAUSTIC STORAGE | 5 | BOLT & NUT | Bolt M18x50L c/w Nut & Washer | M18 |  |  | Kg | 0.09 | 65 | mm | 1040 | - | 93.6 | 80% | 74.88 | 965.12 | Dismantling and replace with new materials (refabricate) due to the different in beam profile of existing and propose beam | 86.8608 | 6.7392
2351 | BRINE TREATMENT | 7 | BOLT & NUT | Bolt M22x70L c/w Nut & Washer | M22 |  |  | Kg | 0.18 | 70 | mm | 144 | - | 25.92 | 80% | 20.736 | 123.264 | Dismantling and replace with new materials (refabricate) due to the different in beam profile of existing and propose beam | 22.1875 | 3.7325
2352 | BRINE TREATMENT | 7 | BOLT & NUT | Bolt M18x50L c/w Nut & Washer | M18 |  |  | Kg | 0.09 | 50 | mm | 64 | - | 5.76 | 80% | 4.608 | 59.392 | Dismantling and replace with new materials (refabricate) due to the different in beam profile of existing and propose beam | 5.3453 | 0.41472
2353 | CHLORALKALI PLANT | 8 | BOLT & NUT | Bolt M22x70L c/w Nut & Washer | M22 |  |  | Kg | 0.18 | 70 | mm | 684 | - | 123.12 | 30% | 36.936 | 647.064 | Dismantling and replace with new materials (refabricate) due to the different in beam profile of existing and propose beam | 116.4715 | 6.6485
2354 | CHLORALKALI PLANT | 8 | BOLT & NUT | Bolt M18x50L c/w Nut & Washer | M18 |  |  | Kg | 0.09 | 50 | mm | 288 | - | 25.92 | 30% | 7.776 | 280.224 | Dismantling and replace with new materials (refabricate) due to the different in beam profile of existing and propose beam | 25.2202 | 0.69984
2355 | CHLORALKALI PLANT | 8 | BOLT & NUT | Bolt M20x60L c/w Nut & Washer | M20 |  |  | Kg | 0.13 | 60 | mm | 488 | - | 63.44 | 30% | 19.032 | 468.968 | Dismantling and replace with new materials (refabricate) due to the different in beam profile of existing and propose beam | 60.9658 | 2.4742
2356 | PIPE RACK | 1 | HANDRAIL | PIPE 1 1/2" SCH STD TOP | 1 1/2" |  |  | Kg/m | 4.1 | 8000 | mm | 1 | 8 | 32.8 | 90% | 7.2 | 0.8 | Dismantling and replace with new materials (refabricate) due to the different in beam profile of existing and propose beam | 3.28 | 29.52
2357 | PIPE RACK | 1 | HANDRAIL | PIPE 1 1/2" SCH STD MID | 1 1/2" |  |  | Kg/m | 4.1 | 8000 | mm | 1 | 8 | 32.8 | 90% | 7.2 | 0.8 | Dismantling and replace with new materials (refabricate) due to the different in beam profile of existing and propose beam | 3.28 | 29.52
2358 | PIPE RACK | 1 | HANDRAIL | PIPE 1 1/2" SCH STD POST | 1 1/2" |  |  | Kg/m | 4.1 | 1200 | mm | 6 | 7.2 | 29.52 | 90% | 6.48 | 0.72 | Dismantling and replace with new materials (refabricate) due to the different in beam profile of existing and propose beam | 2.952 | 26.568
2359 | ClO2 Plant | 2 | HANDRAIL | PIPE 1 1/2" SCH STD TOP EL. 4000 | 1 1/2" |  |  | Kg/m | 4.1 | 60000 | mm | 1 | 60 | 246 | 10% | 6 | 54 | Dismantling and replace with new materials (refabricate) due to the different in beam profile of existing and propose beam | 221.4 | 24.6
2360 | ClO2 Plant | 2 | HANDRAIL | PIPE 1 1/2" SCH STD MID EL. 4000 | 1 1/2" |  |  | Kg/m | 4.1 | 60000 | mm | 1 | 60 | 246 | 10% | 6 | 54 | Dismantling and replace with new materials (refabricate) due to the different in beam profile of existing and propose beam | 221.4 | 24.6
2361 | ClO2 Plant | 2 | HANDRAIL | PIPE 1 1/2" SCH STD POST EL. 4000 | 1 1/2" |  |  | Kg/m | 4.1 | 1200 | mm | 40 | 48 | 196.8 | 10% | 4.8 | 43.2 | Dismantling and replace with new materials (refabricate) due to the different in beam profile of existing and propose beam | 177.12 | 19.68
2362 | ClO2 Plant | 2 | HANDRAIL | PIPE 1 1/2" SCH STD TOP EL. 6500 | 1 1/2" |  |  | Kg/m | 4.1 | 98000 | mm | 1 | 98 | 401.8 | 20% | 19.6 | 78.4 | Dismantling and replace with new materials (refabricate) due to the different in beam profile of existing and propose beam | 321.44 | 80.36
2363 | ClO2 Plant | 2 | HANDRAIL | PIPE 1 1/2" SCH STD MID EL. 6500 | 1 1/2" |  |  | Kg/m | 4.1 | 98000 | mm | 1 | 98 | 401.8 | 20% | 19.6 | 78.4 | Dismantling and replace with new materials (refabricate) due to the different in beam profile of existing and propose beam | 321.44 | 80.36
2364 | ClO2 Plant | 2 | HANDRAIL | PIPE 1 1/2" SCH STD POST EL. 6500 | 1 1/2" |  |  | Kg/m | 4.1 | 1200 | mm | 65 | 78 | 319.8 | 20% | 15.6 | 62.4 | Dismantling and replace with new materials (refabricate) due to the different in beam profile of existing and propose beam | 255.84 | 63.96
2365 | ClO2 Plant | 2 | HANDRAIL | PIPE 1 1/2" SCH STD TOP EL. 9000 | 1 1/2" |  |  | Kg/m | 4.1 | 23350 | mm | 1 | 23.35 | 95.735 | 40% | 9.34 | 14.01 | Dismantling and replace with new materials (refabricate) due to the different in beam profile of existing and propose beam | 57.441 | 38.294
2366 | ClO2 Plant | 2 | HANDRAIL | PIPE 1 1/2" SCH STD MID EL. 9000 | 1 1/2" |  |  | Kg/m | 4.1 | 23350 | mm | 1 | 23.35 | 95.735 | 40% | 9.34 | 14.01 | Dismantling and replace with new materials (refabricate) due to the different in beam profile of existing and propose beam | 57.441 | 38.294
2367 | ClO2 Plant | 2 | HANDRAIL | PIPE 1 1/2" SCH STD POST EL. 9000 | 1 1/2" |  |  | Kg/m | 4.1 | 1200 | mm | 16 | 19.2 | 78.72 | 40% | 7.68 | 11.52 | Dismantling and replace with new materials (refabricate) due to the different in beam profile of existing and propose beam | 47.232 | 31.488
2368 | ClO2 Plant | 2 | HANDRAIL | PIPE 1 1/2" SCH STD TOP EL. 8000 | 1 1/2" |  |  | Kg/m | 4.1 | 46600 | mm | 1 | 46.6 | 191.06 | 40% | 18.64 | 27.96 | Dismantling and replace with new materials (refabricate) due to the different in beam profile of existing and propose beam | 114.636 | 76.424
2369 | ClO2 Plant | 2 | HANDRAIL | PIPE 1 1/2" SCH STD MID EL. 8000 | 1 1/2" |  |  | Kg/m | 4.1 | 46600 | mm | 1 | 46.6 | 191.06 | 40% | 18.64 | 27.96 | Dismantling and replace with new materials (refabricate) due to the different in beam profile of existing and propose beam | 114.636 | 76.424
2370 | ClO2 Plant | 2 | HANDRAIL | PIPE 1 1/2" SCH STD POST EL. 8000 | 1 1/2" |  |  | Kg/m | 4.1 | 1200 | mm | 32 | 38.4 | 157.44 | 40% | 15.36 | 23.04 | Dismantling and replace with new materials (refabricate) due to the different in beam profile of existing and propose beam | 94.464 | 62.976
2371 | ClO2 Plant | 2 | HANDRAIL | PIPE 1 1/2" SCH STD TOP EL. 11000 | 1 1/2" |  |  | Kg/m | 4.1 | 61750 | mm | 1 | 61.75 | 253.175 | 30% | 18.525 | 43.225 | Dismantling and replace with new materials (refabricate) due to the different in beam profile of existing and propose beam | 177.2225 | 75.9525
2372 | ClO2 Plant | 2 | HANDRAIL | PIPE 1 1/2" SCH STD MID EL. 11000 | 1 1/2" |  |  | Kg/m | 4.1 | 61750 | mm | 1 | 61.75 | 253.175 | 30% | 18.525 | 43.225 | Dismantling and replace with new materials (refabricate) due to the different in beam profile of existing and propose beam | 177.2225 | 75.9525
2373 | ClO2 Plant | 2 | HANDRAIL | PIPE 1 1/2" SCH STD POST EL. 11000 | 1 1/2" |  |  | Kg/m | 4.1 | 1200 | mm | 42 | 50.4 | 206.64 | 30% | 15.12 | 35.28 | Dismantling and replace with new materials (refabricate) due to the different in beam profile of existing and propose beam | 144.648 | 61.992
2374 | ClO2 Plant | 2 | HANDRAIL | PIPE 1 1/2" SCH STD TOP EL. 14000 | 1 1/2" |  |  | Kg/m | 4.1 | 51200 | mm | 1 | 51.2 | 209.92 | 20% | 10.24 | 40.96 | Dismantling and replace with new materials (refabricate) due to the different in beam profile of existing and propose beam | 167.936 | 41.984
2375 | ClO2 Plant | 2 | HANDRAIL | PIPE 1 1/2" SCH STD MID EL. 14000 | 1 1/2" |  |  | Kg/m | 4.1 | 51200 | mm | 1 | 51.2 | 209.92 | 20% | 10.24 | 40.96 | Dismantling and replace with new materials (refabricate) due to the different in beam profile of existing and propose beam | 167.936 | 41.984
2376 | ClO2 Plant | 2 | HANDRAIL | PIPE 1 1/2" SCH STD POST EL. 14000 | 1 1/2" |  |  | Kg/m | 4.1 | 1200 | mm | 34 | 40.8 | 167.28 | 20% | 8.16 | 32.64 | Dismantling and replace with new materials (refabricate) due to the different in beam profile of existing and propose beam | 133.824 | 33.456
2377 | ClO2 Plant | 2 | HANDRAIL | PIPE 1 1/2" SCH STD TOP EL. 14000 | 1 1/2" |  |  | Kg/m | 4.1 | 41500 | mm | 1 | 41.5 | 170.15 | 20% | 8.3 | 33.2 | Dismantling and replace with new materials (refabricate) due to the different in beam profile of existing and propose beam | 136.12 | 34.03
2378 | ClO2 Plant | 2 | HANDRAIL | PIPE 1 1/2" SCH STD MID EL. 14000 | 1 1/2" |  |  | Kg/m | 4.1 | 41500 | mm | 1 | 41.5 | 170.15 | 20% | 8.3 | 33.2 | Dismantling and replace with new materials (refabricate) due to the different in beam profile of existing and propose beam | 136.12 | 34.03
2379 | ClO2 Plant | 2 | HANDRAIL | PIPE 1 1/2" SCH STD POST EL. 14000 | 1 1/2" |  |  | Kg/m | 4.1 | 1200 | mm | 28 | 33.6 | 137.76 | 20% | 6.72 | 26.88 | Dismantling and replace with new materials (refabricate) due to the different in beam profile of existing and propose beam | 110.208 | 27.552
2380 | CAUSTIC STORAGE | 5 | HANDRAIL | PIPE 1 1/2" SCH STD TOP EL. 3980 | 1 1/2" |  |  | Kg/m | 4.1 | 10650 | mm | 1 | 10.65 | 43.665 | 0% | 0 | 10.65 | Dismantling and replace with new materials (refabricate) due to the different in beam profile of existing and propose beam | 43.665 | 0
2381 | CAUSTIC STORAGE | 5 | HANDRAIL | PIPE 1 1/2" SCH STD MID EL. 3980 | 1 1/2" |  |  | Kg/m | 4.1 | 10650 | mm | 1 | 10.65 | 43.665 | 0% | 0 | 10.65 | Dismantling and replace with new materials (refabricate) due to the different in beam profile of existing and propose beam | 43.665 | 0
2382 | CAUSTIC STORAGE | 5 | HANDRAIL | PIPE 1 1/2" SCH STD POST EL. 3980 | 1 1/2" |  |  | Kg/m | 4.1 | 1200 | mm | 8 | 9.6 | 39.36 | 0% | 0 | 9.6 | Dismantling and replace with new materials (refabricate) due to the different in beam profile of existing and propose beam | 39.36 | 0
2383 | CAUSTIC STORAGE | 5 | HANDRAIL | PIPE 1 1/2" SCH STD TOP EL. 4580 | 1 1/2" |  |  | Kg/m | 4.1 | 13400 | mm | 1 | 13.4 | 54.94 | 0% | 0 | 13.4 | Dismantling and replace with new materials (refabricate) due to the different in beam profile of existing and propose beam | 54.94 | 0
2384 | CAUSTIC STORAGE | 5 | HANDRAIL | PIPE 1 1/2" SCH STD MID EL. 4580 | 1 1/2" |  |  | Kg/m | 4.1 | 13400 | mm | 1 | 13.4 | 54.94 | 0% | 0 | 13.4 | Dismantling and replace with new materials (refabricate) due to the different in beam profile of existing and propose beam | 54.94 | 0
2385 | CAUSTIC STORAGE | 5 | HANDRAIL | PIPE 1 1/2" SCH STD POST EL. 4580 | 1 1/2" |  |  | Kg/m | 4.1 | 1200 | mm | 9 | 10.8 | 44.28 | 0% | 0 | 10.8 | Dismantling and replace with new materials (refabricate) due to the different in beam profile of existing and propose beam | 44.28 | 0
2386 | CAUSTIC STORAGE | 5 | HANDRAIL | PIPE 1 1/2" SCH STD TOP EL. 5250 | 1 1/2" |  |  | Kg/m | 4.1 | 10650 | mm | 1 | 10.65 | 43.665 | 0% | 0 | 10.65 | Dismantling and replace with new materials (refabricate) due to the different in beam profile of existing and propose beam | 43.665 | 0
2387 | CAUSTIC STORAGE | 5 | HANDRAIL | PIPE 1 1/2" SCH STD MID EL. 5250 | 1 1/2" |  |  | Kg/m | 4.1 | 10650 | mm | 1 | 10.65 | 43.665 | 0% | 0 | 10.65 | Dismantling and replace with new materials (refabricate) due to the different in beam profile of existing and propose beam | 43.665 | 0
2388 | CAUSTIC STORAGE | 5 | HANDRAIL | PIPE 1 1/2" SCH STD POST EL. 5250 | 1 1/2" |  |  | Kg/m | 4.1 | 1200 | mm | 8 | 9.6 | 39.36 | 0% | 0 | 9.6 | Dismantling and replace with new materials (refabricate) due to the different in beam profile of existing and propose beam | 39.36 | 0
2389 | CAUSTIC STORAGE | 5 | HANDRAIL | PIPE 1 1/2" SCH STD TOP EL. 5850 | 1 1/2" |  |  | Kg/m | 4.1 | 13400 | mm | 1 | 13.4 | 54.94 | 0% | 0 | 13.4 | Dismantling and replace with new materials (refabricate) due to the different in beam profile of existing and propose beam | 54.94 | 0
2390 | CAUSTIC STORAGE | 5 | HANDRAIL | PIPE 1 1/2" SCH STD MID EL. 5850 | 1 1/2" |  |  | Kg/m | 4.1 | 13400 | mm | 1 | 13.4 | 54.94 | 0% | 0 | 13.4 | Dismantling and replace with new materials (refabricate) due to the different in beam profile of existing and propose beam | 54.94 | 0
2391 | CAUSTIC STORAGE | 5 | HANDRAIL | PIPE 1 1/2" SCH STD POST EL. 5850 | 1 1/2" |  |  | Kg/m | 4.1 | 1200 | mm | 9 | 10.8 | 44.28 | 0% | 0 | 10.8 | Dismantling and replace with new materials (refabricate) due to the different in beam profile of existing and propose beam | 44.28 | 0
2392 | CAUSTIC STORAGE | 5 | HANDRAIL | PIPE 1 1/2" SCH STD TOP EL. 3700 | 1 1/2" |  |  | Kg/m | 4.1 | 27025 | mm | 1 | 27.025 | 110.8025 | 0% | 0 | 27.025 | Dismantling and replace with new materials (refabricate) due to the different in beam profile of existing and propose beam | 110.8025 | 0
2393 | CAUSTIC STORAGE | 5 | HANDRAIL | PIPE 1 1/2" SCH STD MID EL. 3700 | 1 1/2" |  |  | Kg/m | 4.1 | 27025 | mm | 1 | 27.025 | 110.8025 | 0% | 0 | 27.025 | Dismantling and replace with new materials (refabricate) due to the different in beam profile of existing and propose beam | 110.8025 | 0
2394 | CAUSTIC STORAGE | 5 | HANDRAIL | PIPE 1 1/2" SCH STD POST EL. 3700 | 1 1/2" |  |  | Kg/m | 4.1 | 1200 | mm | 18 | 21.6 | 88.56 | 0% | 0 | 21.6 | Dismantling and replace with new materials (refabricate) due to the different in beam profile of existing and propose beam | 88.56 | 0
2395 | BRINE TREATMENT | 7 | HANDRAIL | PIPE 1 1/2" SCH STD TOP EL. 6350 | 1 1/2" |  |  | Kg/m | 4.1 | 57400 | mm | 1 | 57.4 | 235.34 | 20% | 11.48 | 45.92 | Dismantling and replace with new materials (refabricate) due to the different in beam profile of existing and propose beam | 188.272 | 47.068
2396 | BRINE TREATMENT | 7 | HANDRAIL | PIPE 1 1/2" SCH STD MID EL. 6350 | 1 1/2" |  |  | Kg/m | 4.1 | 57400 | mm | 1 | 57.4 | 235.34 | 20% | 11.48 | 45.92 | Dismantling and replace with new materials (refabricate) due to the different in beam profile of existing and propose beam | 188.272 | 47.068
2397 | BRINE TREATMENT | 7 | HANDRAIL | PIPE 1 1/2" SCH STD POST EL. 6350 | 1 1/2" |  |  | Kg/m | 4.1 | 1200 | mm | 39 | 46.8 | 191.88 | 20% | 9.36 | 37.44 | Dismantling and replace with new materials (refabricate) due to the different in beam profile of existing and propose beam | 153.504 | 38.376
2398 | CHLORALKALI PLANT | 8 | HANDRAIL | PIPE 1 1/2" SCH STD TOP EL. 6968 | 1 1/2" |  |  | Kg/m | 4.1 | 54000 | mm | 1 | 54 | 221.4 | 40% | 21.6 | 32.4 | Dismantling and replace with new materials (refabricate) due to the different in beam profile of existing and propose beam | 132.84 | 88.56
2399 | CHLORALKALI PLANT | 8 | HANDRAIL | PIPE 1 1/2" SCH STD MID EL. 6968 | 1 1/2" |  |  | Kg/m | 4.1 | 54000 | mm | 1 | 54 | 221.4 | 50% | 27 | 27 | Dismantling and replace with new materials (refabricate) due to the different in beam profile of existing and propose beam | 110.7 | 110.7
2400 | CHLORALKALI PLANT | 8 | HANDRAIL | PIPE 1 1/2" SCH STD POST EL. 6968 | 1 1/2" |  |  | Kg/m | 4.1 | 1200 | mm | 36 | 43.2 | 177.12 | 40% | 17.28 | 25.92 | Dismantling and replace with new materials (refabricate) due to the different in beam profile of existing and propose beam | 106.272 | 70.848
2401 | CHLORALKALI PLANT | 8 | HANDRAIL | PIPE 1 1/2" SCH STD TOP EL. 12468 | 1 1/2" |  |  | Kg/m | 4.1 | 46750 | mm | 1 | 46.75 | 191.675 | 60% | 28.05 | 18.7 | Dismantling and replace with new materials (refabricate) due to the different in beam profile of existing and propose beam | 76.67 | 115.005
2402 | CHLORALKALI PLANT | 8 | HANDRAIL | PIPE 1 1/2" SCH STD MID EL. 12468 | 1 1/2" |  |  | Kg/m | 4.1 | 46750 | mm | 1 | 46.75 | 191.675 | 60% | 28.05 | 18.7 | Dismantling and replace with new materials (refabricate) due to the different in beam profile of existing and propose beam | 76.67 | 115.005
2403 | CHLORALKALI PLANT | 8 | HANDRAIL | PIPE 1 1/2" SCH STD POST EL. 12468 | 1 1/2" |  |  | Kg/m | 4.1 | 1200 | mm | 32 | 38.4 | 157.44 | 40% | 15.36 | 23.04 | Dismantling and replace with new materials (refabricate) due to the different in beam profile of existing and propose beam | 94.464 | 62.976
2404 | CHLORALKALI PLANT | 8 | HANDRAIL | PIPE 1 1/2" SCH STD TOP EL. 18968 | 1 1/2" |  |  | Kg/m | 4.1 | 46750 | mm | 1 | 46.75 | 191.675 | 60% | 28.05 | 18.7 | Dismantling and replace with new materials (refabricate) due to the different in beam profile of existing and propose beam | 76.67 | 115.005
2405 | CHLORALKALI PLANT | 8 | HANDRAIL | PIPE 1 1/2" SCH STD MID EL. 18968 | 1 1/2" |  |  | Kg/m | 4.1 | 46750 | mm | 1 | 46.75 | 191.675 | 60% | 28.05 | 18.7 | Dismantling and replace with new materials (refabricate) due to the different in beam profile of existing and propose beam | 76.67 | 115.005
2406 | CHLORALKALI PLANT | 8 | HANDRAIL | PIPE 1 1/2" SCH STD POST EL. 18968 | 1 1/2" |  |  | Kg/m | 4.1 | 1200 | mm | 32 | 38.4 | 157.44 | 40% | 15.36 | 23.04 | Dismantling and replace with new materials (refabricate) due to the different in beam profile of existing and propose beam | 94.464 | 62.976
2407 | PIPE RACK | 1 | GRATING | HDG GRATING 19-W-4 | T32 |  |  | Kg/m² | 35 | 7.47 | m² | 1 | 7.47 | 261.45 | 95% | 7.0965 | 0.3735 | Dismantling and replace with new materials (refabricate) due to the different in beam profile of existing and propose beam | 13.0725 | 248.3775
2408 | ClO2 Plant | 2 | GRATING | HDG GRATING 19-W-4 | T32 |  |  | Kg/m² | 35 | 166 | m² | 1 | 166 | 5810 | 50% | 83 | 83 | Dismantling and replace with new materials (refabricate) due to the different in beam profile of existing and propose beam | 2905 | 2905
2409 | ClO2 Plant | 2 | GRATING | CHEMICAL RES. GRATING 19-W-4 EL. 6500 | T32 |  |  | Kg/m² | 35 | 79.2 | m² | 1 | 79.2 | 2772 | 100% | 79.2 | 0 | Dismantling and replace with new materials (refabricate) due to the different in beam profile of existing and propose beam | 0 | 2772
2410 | ClO2 Plant | 2 | GRATING | HDG GRATING 19-W-4 | T32 |  |  | Kg/m² | 35 | 44 | m² | 1 | 44 | 1540 | 95% | 41.8 | 2.2 | Dismantling and replace with new materials (refabricate) due to the different in beam profile of existing and propose beam | 77 | 1463
2411 | ClO2 Plant | 2 | GRATING | HDG GRATING 19-W-4 | T32 |  |  | Kg/m² | 35 | 144 | m² | 1 | 144 | 5040 | 60% | 86.4 | 57.6 | Dismantling and replace with new materials (refabricate) due to the different in beam profile of existing and propose beam | 2016 | 3024
2412 | ClO2 Plant | 2 | GRATING | HDG GRATING 19-W-4 | T32 |  |  | Kg/m² | 35 | 162 | m² | 1 | 162 | 5670 | 60% | 97.2 | 64.8 | Dismantling and replace with new materials (refabricate) due to the different in beam profile of existing and propose beam | 2268 | 3402
2413 | ClO2 Plant | 2 | GRATING | HDG GRATING 19-W-4 | T32 |  |  | Kg/m² | 35 | 168 | m² | 1 | 168 | 5880 | 60% | 100.8 | 67.2 | Dismantling and replace with new materials (refabricate) due to the different in beam profile of existing and propose beam | 2352 | 3528
2414 | ClO2 Plant | 2 | GRATING | HDG GRATING 19-W-4 | T32 |  |  | Kg/m² | 35 | 112.5 | m² | 1 | 112.5 | 3937.5 | 60% | 67.5 | 45 | Dismantling and replace with new materials (refabricate) due to the different in beam profile of existing and propose beam | 1575 | 2362.5
2415 | CAUSTIC STORAGE | 5 | GRATING | HDG GRATING 19-W-4 | T32 |  |  | Kg/m² | 35 | 15 | m² | 1 | 15 | 525 | 0% | 0 | 15 | Dismantling and replace with new materials (refabricate) due to the different in beam profile of existing and propose beam | 525 | 0
2416 | CAUSTIC STORAGE | 5 | GRATING | HDG GRATING 19-W-4 | T32 |  |  | Kg/m² | 35 | 22.4 | m² | 1 | 22.4 | 784 | 0% | 0 | 22.4 | Dismantling and replace with new materials (refabricate) due to the different in beam profile of existing and propose beam | 784 | 0
2417 | CAUSTIC STORAGE | 5 | GRATING | HDG GRATING 19-W-4 | T32 |  |  | Kg/m² | 35 | 57 | m² | 1 | 57 | 1995 | 0% | 0 | 57 | Dismantling and replace with new materials (refabricate) due to the different in beam profile of existing and propose beam | 1995 | 0
2418 | CAUSTIC STORAGE | 5 | GRATING | HDG GRATING 19-W-4 | T32 |  |  | Kg/m² | 35 | 15 | m² | 1 | 15 | 525 | 0% | 0 | 15 | Dismantling and replace with new materials (refabricate) due to the different in beam profile of existing and propose beam | 525 | 0
2419 | CAUSTIC STORAGE | 5 | GRATING | HDG GRATING 19-W-4 | T32 |  |  | Kg/m² | 35 | 22.4 | m² | 1 | 22.4 | 784 | 0% | 0 | 22.4 | Dismantling and replace with new materials (refabricate) due to the different in beam profile of existing and propose beam | 784 | 0
2420 | CHLORALKALI PLANT | 8 | GRATING | HDG GRATING 19-W-4 | T32 |  |  | Kg/m² | 35 | 166.5 | m² | 1 | 166.5 | 5827.5 | 55% | 91.575 | 74.925 | Dismantling and replace with new materials (refabricate) due to the different in beam profile of existing and propose beam | 2622.375 | 3205.125
2421 | CHLORALKALI PLANT | 8 | GRATING | HDG GRATING 19-W-4 | T32 |  |  | Kg/m² | 35 | 147 | m² | 1 | 147 | 5145 | 60% | 88.2 | 58.8 | Dismantling and replace with new materials (refabricate) due to the different in beam profile of existing and propose beam | 2058 | 3087
2422 | CHLORALKALI PLANT | 8 | GRATING | HDG GRATING 19-W-4 | T32 |  |  | Kg/m² | 35 | 129 | m² | 1 | 129 | 4515 | 70% | 90.3 | 38.7 | Dismantling and replace with new materials (refabricate) due to the different in beam profile of existing and propose beam | 1354.5 | 3160.5
2423 | ClO2 Plant | 2 | ROOF | ROOF THK 1.2mm | - |  |  | Kg/m² | 7.065 | 1050 | m² | 1 | 1050 | 7418.25 | 10% | 105 | 945 | Dismantling and replace with new materials (refabricate) due to the different in beam profile of existing and propose beam | 6676.425 | 741.825
2424 | CAUSTIC STORAGE | 5 | ROOF | ROOF THK 1.2mm | - |  |  | Kg/m² | 7.065 | 2650 | m² | 1 | 2650 | 18722.25 | 95% | 2517.5 | 132.5 | Dismantling and replace with new materials (refabricate) due to the different in beam profile of existing and propose beam | 936.1125 | 17786.1375
2425 | BRINE TREATMENT | 7 | ROOF | ROOF THK 1.2mm | - |  |  | Kg/m² | 7.065 | 360 | m² | 1 | 360 | 2543.4 | 40% | 144 | 216 | Dismantling and replace with new materials (refabricate) due to the different in beam profile of existing and propose beam | 1526.04 | 1017.36
2426 | CHLORALKALI PLANT | 8 | ROOF | ROOF THK 1.2mm EL. 5470 | - |  |  | Kg/m² | 7.065 | 112.5 | m² | 1 | 112.5 | 794.8125 | 10% | 11.25 | 101.25 | Dismantling and replace with new materials (refabricate) due to the different in beam profile of existing and propose beam | 715.3313 | 79.4813
2427 | CHLORALKALI PLANT | 8 | ROOF | ROOF THK 1.2mm EL. 12700 | - |  |  | Kg/m² | 7.065 | 526.5 | m² | 1 | 526.5 | 3719.7225 | 10% | 52.65 | 473.85 | Dismantling and replace with new materials (refabricate) due to the different in beam profile of existing and propose beam | 3347.7503 | 371.9723
2428 | CHLORALKALI PLANT | 8 | ROOF | ROOF THK 1.2mm EL. 26000 | - |  |  | Kg/m² | 7.065 | 225 | m² | 1 | 225 | 1589.625 | 10% | 22.5 | 202.5 | Dismantling and replace with new materials (refabricate) due to the different in beam profile of existing and propose beam | 1430.6625 | 158.9625
2429 | CHLORALKALI PLANT | 8 | ROOF | ROOF THK 1.2mm EL. 7500 | - |  |  | Kg/m² | 7.065 | 202.5 | m² | 1 | 202.5 | 1430.6625 | 10% | 20.25 | 182.25 | Dismantling and replace with new materials (refabricate) due to the different in beam profile of existing and propose beam | 1287.5963 | 143.0662
2430 | ClO2 Plant | 2 | BASE PLATE 25 THK | PLATE THK 25 A | 460x460 |  |  | Kg | 41.5265 | 0.2116 | m² | 5 | 1.058 | 207.6325 | 50% |  |  |  | 103.8162 | 103.8162
2431 | ClO2 Plant | 2 | BASE PLATE 40 THK | PLATE THK 40 B | 460x460 |  |  | Kg | 66.4424 | 0.2116 | m² | 2 | 0.4232 | 132.8848 | 70% |  |  |  | 39.8654 | 93.0194
2432 | ClO2 Plant | 2 | BASE PLATE 50 THK | PLATE THK 50 B | 460x460 |  |  | Kg | 83.053 | 0.2116 | m² | 6 | 1.2696 | 498.318 | 70% |  |  |  | 149.4954 | 348.8226
2433 | ClO2 Plant | 2 | BASE PLATE 50 THK | PLATE THK 50 C | 460x460 |  |  | Kg | 83.053 | 0.2116 | m² | 3 | 0.6348 | 249.159 | 50% |  |  |  | 124.5795 | 124.5795
2434 | ClO2 Plant | 2 | BASE PLATE 50 THK | PLATE THK 50 D | 460x460 |  |  | Kg | 83.053 | 0.2116 | m² | 1 | 0.2116 | 83.053 | 60% |  |  |  | 33.2212 | 49.8318
2435 | ClO2 Plant | 2 | BASE PLATE 50 THK | PLATE THK 50 E | 510x510 |  |  | Kg | 102.0892 | 0.2601 | m² | 9 | 2.3409 | 918.8032 | 50% |  |  |  | 459.4016 | 459.4016
2436 | ClO2 Plant | 2 | BASE PLATE 50 THK | PLATE THK 50 F | 510x510 |  |  | Kg | 102.0892 | 0.2601 | m² | 4 | 1.0404 | 408.357 | 50% |  |  |  | 204.1785 | 204.1785
2437 | ClO2 Plant | 2 | BASE PLATE 50 THK | PLATE THK 50 G | 510x510 |  |  | Kg | 102.0892 | 0.2601 | m² | 4 | 1.0404 | 408.357 | 50% |  |  |  | 204.1785 | 204.1785
2438 | ClO2 Plant | 2 | BASE PLATE 50 THK | PLATE THK 50 H | 560x560 |  |  | Kg | 123.088 | 0.3136 | m² | 5 | 1.568 | 615.44 | 50% |  |  |  | 307.72 | 307.72
2439 | ClO2 Plant | 2 | BASE PLATE 60 THK | PLATE THK 60 K | 560x560 |  |  | Kg | 147.7056 | 0.3136 | m² | 4 | 1.2544 | 590.8224 | 50% |  |  |  | 295.4112 | 295.4112
2440 | BRINE TREATMENT | 7 | BASE PLATE 20 THK | PLATE THK 20 D | 300x300 |  |  | Kg | 14.13 | 0.09 | m² | 4 | 0.36 | 56.52 | 40% |  |  |  | 33.912 | 22.608
2441 | BRINE TREATMENT | 7 | BASE PLATE 25 THK | PLATE THK 25 C | 400x400 |  |  | Kg | 31.4 | 0.16 | m² | 6 | 0.96 | 188.4 | 40% |  |  |  | 113.04 | 75.36
2442 | BRINE TREATMENT | 7 | BASE PLATE 40 THK | PLATE THK 40 B | 500x400 |  |  | Kg | 62.8 | 0.2 | m² | 3 | 0.6 | 188.4 | 40% |  |  |  | 113.04 | 75.36
2443 | BRINE TREATMENT | 7 | BASE PLATE 40 THK | PLATE THK 40 F | 500x400 |  |  | Kg | 62.8 | 0.2 | m² | 1 | 0.2 | 62.8 | 40% |  |  |  | 37.68 | 25.12
2444 | BRINE TREATMENT | 7 | BASE PLATE 50 THK | PLATE THK 50 A | 500x400 |  |  | Kg | 78.5 | 0.2 | m² | 4 | 0.8 | 314 | 40% |  |  |  | 188.4 | 125.6
2445 | BRINE TREATMENT | 7 | BASE PLATE 50 THK | PLATE THK 50 E | 500x400 |  |  | Kg | 78.5 | 0.2 | m² | 1 | 0.2 | 78.5 | 40% |  |  |  | 47.1 | 31.4
2446 | CHLORALKALI PLANT | 8 | BASE PLATE 20 THK | PLATE THK 20 M | 300x300 |  |  | Kg | 14.13 | 0.09 | m² | 3 | 0.27 | 42.39 | 60% |  |  |  | 16.956 | 25.434
2447 | CHLORALKALI PLANT | 8 | BASE PLATE 20 THK | PLATE THK 20 J | 380x380 |  |  | Kg | 22.6708 | 0.1444 | m² | 9 | 1.2996 | 204.0372 | 60% |  |  |  | 81.6149 | 122.4223
2448 | CHLORALKALI PLANT | 8 | BASE PLATE 25 THK | PLATE THK 25 N | 380x380 |  |  | Kg | 28.3385 | 0.1444 | m² | 24 | 3.4656 | 680.124 | 60% |  |  |  | 272.0496 | 408.0744
2449 | CHLORALKALI PLANT | 8 | BASE PLATE 25 THK | PLATE THK 25 C | 480x380 |  |  | Kg | 35.796 | 0.1824 | m² | 5 | 0.912 | 178.98 | 60% |  |  |  | 71.592 | 107.388
2450 | CHLORALKALI PLANT | 8 | BASE PLATE 40 THK | PLATE THK 40 K | 380x380 |  |  | Kg | 45.3416 | 0.1444 | m² | 1 | 0.1444 | 45.3416 | 50% |  |  |  | 22.6708 | 22.6708
2451 | CHLORALKALI PLANT | 8 | BASE PLATE 45 THK | PLATE THK 45 G | 580x500 |  |  | Kg | 102.4425 | 0.29 | m² | 1 | 0.29 | 102.4425 | 50% |  |  |  | 51.2212 | 51.2212
2452 | CHLORALKALI PLANT | 8 | BASE PLATE 50 THK | PLATE THK 50 H | 480x380 |  |  | Kg | 71.592 | 0.1824 | m² | 1 | 0.1824 | 71.592 | 50% |  |  |  | 35.796 | 35.796
2453 | CHLORALKALI PLANT | 8 | BASE PLATE 50 THK | PLATE THK 50 D | 480x500 |  |  | Kg | 94.2 | 0.24 | m² | 1 | 0.24 | 94.2 | 50% |  |  |  | 47.1 | 47.1
2454 | CHLORALKALI PLANT | 8 | BASE PLATE 50 THK | PLATE THK 50 B | 580x360 |  |  | Kg | 81.954 | 0.2088 | m² | 6 | 1.2528 | 491.724 | 60% |  |  |  | 196.6896 | 295.0344
2455 | CHLORALKALI PLANT | 8 | BASE PLATE 60 THK | PLATE THK 60 E | 580x500 |  |  | Kg | 136.59 | 0.29 |  | 2 | 0.58 | 273.18 | 60% |  |  |  | 109.272 | 163.908
2456 | CHLORALKALI PLANT | 8 | BASE PLATE 60 THK | PLATE THK 60 A | 580x360 |  |  | Kg | 98.3448 | 0.2088 | m² | 3 | 0.6264 | 295.0344 | 60% |  |  |  | 118.0138 | 177.0206
2457 | SALT STORAGE AREA | 7 | BASE PLATE 35 THK | PLATE THK 35 A | 330x440 |  |  | Kg | 39.8937 | 0.1452 | m² | 36 | 5.2272 | 1436.1732 | 70% |  |  |  | 430.852 | 1005.3212
2458 | SALT STORAGE AREA | 7 | BASE PLATE 30 THK | PLATE THK 30 B | 400x400 |  |  | Kg | 37.68 | 0.16 | m² | 2 | 0.32 | 75.36 | 70% |  |  |  | 22.608 | 52.752
2459 | SALT STORAGE AREA | 7 | BASE PLATE 20 THK | PLATE THK 20 C | 300x300 |  |  | Kg | 25.12 | 0.09 | m² | 2 | 0.18 | 50.24 | 70% |  |  |  | 15.072 | 35.168
2460 | SALT STORAGE AREA | 7 | BASE PLATE 30 THK | PLATE THK 30 D | 420x420 |  |  | Kg | 41.5422 | 0.1764 | m² | 4 | 0.7056 | 166.1688 | 70% |  |  |  | 49.8506 | 116.3182
2461 | CAUSTIC STORAGE | 5 | BASE PLATE 30 THK | PLATE THK 30 A | 380x380 |  |  | Kg | 34.0062 | 0.1444 | m² | 18 | 2.5992 | 612.1116 | 40% |  |  |  | 367.267 | 244.8446
2462 | CAUSTIC STORAGE | 5 | BASE PLATE 25 THK | PLATE THK 25 AB | 406x406 |  |  | Kg | 32.3491 | 0.2116 | m² | 31 | 6.5596 | 1002.821 | 40% |  |  |  | 601.6926 | 401.1284
2463 | SULPHUR AREA | 3 | BASE PLATE 25 THK | PLATE THK 25 A | 300x300 |  |  | Kg | 17.6625 | 0.09 | m² | 6 | 0.54 | 105.975 | 40% |  |  |  | 63.585 | 42.39
2464 | SULPHUR AREA | 3 | BASE PLATE 25 THK | PLATE THK 25 B | 400x400 |  |  | Kg | 31.4 | 0.16 | m² | 7 | 1.12 | 219.8 | 40% |  |  |  | 131.88 | 87.92
2465 | SULPHUR AREA | 3 | BASE PLATE 25 THK | PLATE THK 25 C | 380x380 |  |  | Kg | 28.3385 | 0.1444 | m² | 8 | 1.1552 | 226.708 | 40% |  |  |  | 136.0248 | 90.6832
2466 | CHILLER AREA | 3 | BASE PLATE 25 THK | PLATE THK 25 A | 380x380 |  |  | Kg | 28.3385 | 0.1444 | m² | 12 | 1.7328 | 340.062 | 70% |  |  |  | 102.0186 | 238.0434
2467 | CHILLER AREA | 3 | BASE PLATE 25 THK | PLATE THK 25 B | 305x305 |  |  | Kg | 18.2562 | 0.1225 | m² | 6 | 0.735 | 109.5369 | 70% |  |  |  | 32.8611 | 76.6759
2468 | CAUSTIC STORAGE | 5 | BASE PLATE 25 THK | PLATE THK 25 A | 450x450 |  |  | Kg | 39.7406 | 0.2025 | m² | 10 | 2.025 | 397.4062 | 70% |  |  |  | 119.2219 | 278.1844
2469 | CAUSTIC STORAGE | 5 | BASE PLATE 32 THK | PLATE THK 32 B | 450x450 |  |  | Kg | 50.868 | 0.2025 | m² | 12 | 2.43 | 610.416 | 95% |  |  |  | 30.5208 | 579.8952
2470 | CAUSTIC STORAGE | 5 | BASE PLATE 32 THK | PLATE THK 32 C | 508x508 |  |  | Kg | 64.8257 | 0.25806 | m² | 16 | 4.129 | 1037.2108 | 95% |  |  |  | 51.8605 | 985.3503
2471 | CAUSTIC STORAGE | 5 | BASE PLATE 32 THK | PLATE THK 32 D | 450x450 |  |  | Kg | 50.868 | 0.2025 | m² | 12 | 2.43 | 610.416 | 95% |  |  |  | 30.5208 | 579.8952
2472 | PIPE RACK | 1 | BASE PLATE 25 THK | PLATE THK 25 A | 400x300 |  |  | Kg | 23.55 | 0.12 | m² | 6 | 0.72 | 141.3 | 60% |  |  |  | 56.52 | 84.78
2473 | PIPE RACK | 1 | BASE PLATE 25 THK | PLATE THK 25 B | 400x300 |  |  | Kg | 23.55 | 0.12 | m² | 14 | 1.68 | 329.7 | 60% |  |  |  | 131.88 | 197.82
2474 | PIPE RACK | 1 | BASE PLATE 50 THK | PLATE THK 50 C | 500x500 |  |  | Kg | 98.125 | 0.25 | m² | 24 | 6 | 2355 | 60% |  |  |  | 942 | 1413
2475 | PIPE RACK | 1 | BASE PLATE 25 THK | PLATE THK 25 D | 400x300 |  |  | Kg | 23.55 | 0.12 | m² | 14 | 1.68 | 329.7 | 60% |  |  |  | 131.88 | 197.82
2476 | PIPE RACK | 1 | BASE PLATE 50 THK | PLATE THK 50 E | 450x450 |  |  | Kg | 79.4812 | 0.2025 | m² | 18 | 3.645 | 1430.6625 | 60% |  |  |  | 572.265 | 858.3975
2477 | PIPE RACK | 1 | BASE PLATE 50 THK | PLATE THK 50 F | 450x450 |  |  | Kg | 79.4812 | 0.2025 | m² | 4 | 0.81 | 317.925 | 60% |  |  |  | 127.17 | 190.755
2478 | ClO2 Plant | 2 | ANCHOR BOLT M24 | M24 c/w 2 Nuts & 1 Washer | 500L |  |  | Kg | 1.77 |  |  | 20 |  | 35.4 | 50% |  |  |  | 17.7 | 17.7
2479 | ClO2 Plant | 2 | ANCHOR BOLT M30 | M30 c/w 2 Nuts & 1 Washer | 500L |  |  | Kg | 2.773 |  |  | 8 |  | 22.1841 | 70% |  |  |  | 6.6552 | 15.5289
2480 | ClO2 Plant | 2 | ANCHOR BOLT M30 | M30 c/w 2 Nuts & 1 Washer | 500L |  |  | Kg | 2.773 |  |  | 24 |  | 66.5523 | 70% |  |  |  | 19.9657 | 46.5866
2481 | ClO2 Plant | 2 | ANCHOR BOLT M36 | M36 c/w 2 Nuts & 1 Washer | 500L |  |  | Kg | 3.9931 |  |  | 12 |  | 47.9177 | 50% |  |  |  | 23.9588 | 23.9588
2482 | ClO2 Plant | 2 | ANCHOR BOLT M42 | M42 c/w 2 Nuts & 1 Washer | 500L |  |  | Kg | 5.4351 |  |  | 4 |  | 21.7404 | 60% |  |  |  | 8.6962 | 13.0443
2483 | ClO2 Plant | 2 | ANCHOR BOLT M30 | M30 c/w 2 Nuts & 1 Washer | 500L |  |  | Kg | 2.773 |  |  | 36 |  | 99.8284 | 50% |  |  |  | 49.9142 | 49.9142
2484 | ClO2 Plant | 2 | ANCHOR BOLT M36 | M36 c/w 2 Nuts & 1 Washer | 500L |  |  | Kg | 3.9931 |  |  | 16 |  | 63.8902 | 50% |  |  |  | 31.9451 | 31.9451
2485 | ClO2 Plant | 2 | ANCHOR BOLT M42 | M42 c/w 2 Nuts & 1 Washer | 500L |  |  | Kg | 5.4351 |  |  | 24 |  | 130.4425 | 50% |  |  |  | 65.2213 | 65.2213
2486 | ClO2 Plant | 2 | ANCHOR BOLT M48 | M48 c/w 2 Nuts & 1 Washer | 500L |  |  | Kg | 7.0989 |  |  | 20 |  | 141.9782 | 50% |  |  |  | 70.9891 | 70.9891
2487 | ClO2 Plant | 2 | ANCHOR BOLT M64 | M64 c/w 2 Nuts & 1 Washer | 500L |  |  | Kg | 12.6203 |  |  | 16 |  | 201.9246 | 50% |  |  |  | 100.9623 | 100.9623
2488 | BRINE TREATMENT | 7 | ANCHOR BOLT M24 | M24 c/w 2 Nuts & 1 Washer | 500L |  |  | Kg | 1.77 |  |  | 16 |  | 28.32 | 40% |  |  |  | 16.992 | 11.328
2489 | BRINE TREATMENT | 7 | ANCHOR BOLT M28 | M28 c/w 2 Nuts & 1 Washer | 500L |  |  | Kg | 2.4156 |  |  | 6 |  | 14.4936 | 40% |  |  |  | 8.6962 | 5.7974
2490 | BRINE TREATMENT | 7 | ANCHOR BOLT M28 | M28 c/w 2 Nuts & 1 Washer | 500L |  |  | Kg | 2.4156 |  |  | 16 |  | 38.6496 | 40% |  |  |  | 23.1898 | 15.4599
2491 | BRINE TREATMENT | 7 | ANCHOR BOLT M28 | M28 c/w 2 Nuts & 1 Washer | 500L |  |  | Kg | 2.4156 |  |  | 5 |  | 12.078 | 40% |  |  |  | 7.2468 | 4.8312
2492 | BRINE TREATMENT | 7 | ANCHOR BOLT M28 | M28 c/w 2 Nuts & 1 Washer | 500L |  |  | Kg | 2.4156 |  |  | 16 |  | 38.6496 | 40% |  |  |  | 23.1898 | 15.4599
2493 | BRINE TREATMENT | 7 | ANCHOR BOLT M28 | M28 c/w 2 Nuts & 1 Washer | 500L |  |  | Kg | 2.4156 |  |  | 6 |  | 14.4936 | 40% |  |  |  | 8.6962 | 5.7974
2494 | CHLORALKALI PLANT | 8 | ANCHOR BOLT M24 | M24 c/w 2 Nuts & 1 Washer | 500L |  |  | Kg | 1.77 |  |  | 12 |  | 21.24 | 60% |  |  |  | 8.496 | 12.744
2495 | CHLORALKALI PLANT | 8 | ANCHOR BOLT M24 | M24 c/w 2 Nuts & 1 Washer | 500L |  |  | Kg | 1.77 |  |  | 36 |  | 63.72 | 60% |  |  |  | 25.488 | 38.232
2496 | CHLORALKALI PLANT | 8 | ANCHOR BOLT M30 | M30 c/w 2 Nuts & 1 Washer | 500L |  |  | Kg | 2.773 |  |  | 96 |  | 266.2092 | 60% |  |  |  | 106.4837 | 159.7255
2497 | CHLORALKALI PLANT | 8 | ANCHOR BOLT M28 | M28 c/w 2 Nuts & 1 Washer | 500L |  |  | Kg | 2.4156 |  |  | 20 |  | 48.312 | 60% |  |  |  | 19.3248 | 28.9872
2498 | CHLORALKALI PLANT | 8 | ANCHOR BOLT M40 | M40 c/w 2 Nuts & 1 Washer | 500L |  |  | Kg | 4.9298 |  |  | 4 |  | 19.7192 | 50% |  |  |  | 9.8596 | 9.8596
2499 | CHLORALKALI PLANT | 8 | ANCHOR BOLT M58 | M58 c/w 2 Nuts & 1 Washer | 500L |  |  | Kg | 10.3649 |  |  | 4 |  | 41.4596 | 50% |  |  |  | 20.7298 | 20.7298
2500 | CHLORALKALI PLANT | 8 | ANCHOR BOLT M46 | M46 c/w 2 Nuts & 1 Washer | 500L |  |  | Kg | 6.5197 |  |  | 4 |  | 26.0786 | 50% |  |  |  | 13.0393 | 13.0393
2501 | CHLORALKALI PLANT | 8 | ANCHOR BOLT M66 | M66 c/w 2 Nuts & 1 Washer | 500L |  |  | Kg | 13.4214 |  |  | 4 |  | 53.6855 | 50% |  |  |  | 26.8428 | 26.8428
2502 | CHLORALKALI PLANT | 8 | ANCHOR BOLT M48 | M48 c/w 2 Nuts & 1 Washer | 500L |  |  | Kg | 7.0989 |  |  | 24 |  | 170.3739 | 60% |  |  |  | 68.1496 | 102.2243
2503 | CHLORALKALI PLANT | 8 | ANCHOR BOLT M58 | M58 c/w 2 Nuts & 1 Washer | 500L |  |  | Kg | 10.3649 |  |  | 12 |  | 124.3789 | 60% |  |  |  | 49.7515 | 74.6273
2504 | CHLORALKALI PLANT | 8 | ANCHOR BOLT M58 | M58 c/w 2 Nuts & 1 Washer | 500L |  |  | Kg | 10.3649 |  |  | 12 |  | 124.3789 | 60% |  |  |  | 49.7515 | 74.6273
2505 | PIPE RACK | 1 | ANCHOR BOLT M28 | M28 c/w 2 Nuts & 1 Washer | 500L |  |  | Kg | 2.4156 |  |  | 24 |  | 57.9744 | 60% |  |  |  | 23.1898 | 34.7847
2506 | PIPE RACK | 1 | ANCHOR BOLT M28 | M28 c/w 2 Nuts & 1 Washer | 500L |  |  | Kg | 2.4156 |  |  | 56 |  | 135.2737 | 60% |  |  |  | 54.1095 | 81.1642
2507 | PIPE RACK | 1 | ANCHOR BOLT M46 | M46 c/w 2 Nuts & 1 Washer | 500L |  |  | Kg | 6.5197 |  |  | 96 |  | 625.8874 | 60% |  |  |  | 250.355 | 375.5324
2508 | PIPE RACK | 1 | ANCHOR BOLT M28 | M28 c/w 2 Nuts & 1 Washer | 500L |  |  | Kg | 2.4156 |  |  | 56 |  | 135.2737 | 60% |  |  |  | 54.1095 | 81.1642
2509 | PIPE RACK | 1 | ANCHOR BOLT M46 | M46 c/w 2 Nuts & 1 Washer | 500L |  |  | Kg | 6.5197 |  |  | 72 |  | 469.4156 | 60% |  |  |  | 187.7662 | 281.6493
2510 | PIPE RACK | 1 | ANCHOR BOLT M46 | M46 c/w 2 Nuts & 1 Washer | 500L |  |  | Kg | 6.5197 |  |  | 16 |  | 104.3146 | 60% |  |  |  | 41.7258 | 62.5887
2511 | CAUSTIC STORAGE | 5 | ANCHOR BOLT M30 | M30 c/w 2 Nuts & 1 Washer | 500L |  |  | Kg | 2.773 |  |  | 40 |  | 110.9205 | 70% |  |  |  | 33.2762 | 77.6443
2512 | CAUSTIC STORAGE | 5 | ANCHOR BOLT M30 | M30 c/w 2 Nuts & 1 Washer | 500L |  |  | Kg | 2.773 |  |  | 72 |  | 199.6569 | 95% |  |  |  | 9.9828 | 189.6741
2513 | CAUSTIC STORAGE | 5 | ANCHOR BOLT M30 | M30 c/w 2 Nuts & 1 Washer | 500L |  |  | Kg | 2.773 |  |  | 64 |  | 177.4728 | 95% |  |  |  | 8.8736 | 168.5992
2514 | CAUSTIC STORAGE | 5 | ANCHOR BOLT M30 | M30 c/w 2 Nuts & 1 Washer | 500L |  |  | Kg | 2.773 |  |  | 72 |  | 199.6569 | 95% |  |  |  | 9.9828 | 189.6741
2515 | CAUSTIC STORAGE | 5 | ANCHOR BOLT M26 | M26 c/w 2 Nuts & 1 Washer | 500L |  |  | Kg | 2.0828 |  |  | 72 |  | 149.9645 | 40% |  |  |  | 89.9787 | 59.9858
2516 | CAUSTIC STORAGE | 5 | ANCHOR BOLT M28 | M28 c/w 2 Nuts & 1 Washer | 500L |  |  | Kg | 2.4156 |  |  | 124 |  | 299.5346 | 40% |  |  |  | 179.7208 | 119.8139
2517 | CHILLER AREA | 3 | ANCHOR BOLT M26 | M26 c/w 2 Nuts & 1 Washer | 500L |  |  | Kg | 2.0828 |  |  | 48 |  | 99.9763 | 70% |  |  |  | 29.9929 | 69.9834
2518 | CHILLER AREA | 3 | ANCHOR BOLT M26 | M26 c/w 2 Nuts & 1 Washer | 500L |  |  | Kg | 2.0828 |  |  | 24 |  | 49.9882 | 70% |  |  |  | 14.9965 | 34.9917
2519 | SULPHUR AREA | 3 | ANCHOR BOLT M24 | M24 c/w 2 Nuts & 1 Washer | 500L |  |  | Kg | 1.77 |  |  | 24 |  | 42.48 | 40% |  |  |  | 25.488 | 16.992
2520 | SULPHUR AREA | 3 | ANCHOR BOLT M28 | M28 c/w 2 Nuts & 1 Washer | 500L |  |  | Kg | 2.4156 |  |  | 28 |  | 67.6369 | 40% |  |  |  | 40.5821 | 27.0547
2521 | SULPHUR AREA | 3 | ANCHOR BOLT M28 | M28 c/w 2 Nuts & 1 Washer | 500L |  |  | Kg | 2.4156 |  |  | 32 |  | 77.2993 | 40% |  |  |  | 46.3796 | 30.9197
2522 | SALT STORAGE AREA | 7 | ANCHOR BOLT M46 | M46 c/w 2 Nuts & 1 Washer | 500L |  |  | Kg | 6.5197 |  |  | 144 |  | 938.8311 | 70% |  |  |  | 281.6493 | 657.1818
2523 | SALT STORAGE AREA | 7 | ANCHOR BOLT M42 | M42 c/w 2 Nuts & 1 Washer | 500L |  |  | Kg | 5.4351 |  |  | 8 |  | 43.4808 | 70% |  |  |  | 13.0443 | 30.4366
2524 | SALT STORAGE AREA | 7 | ANCHOR BOLT M28 | M28 c/w 2 Nuts & 1 Washer | 500L |  |  | Kg | 2.4156 |  |  | 8 |  | 19.3248 | 70% |  |  |  | 5.7974 | 13.5274
2525 | SALT STORAGE AREA | 7 | ANCHOR BOLT M28 | M28 c/w 2 Nuts & 1 Washer | 500L |  |  | Kg | 2.4156 |  |  | 16 |  | 38.6496 | 70% |  |  |  | 11.5949 | 27.0547
2526 | BRINE TREATMENT | 7 | KICK PLATE | FLAT BAR 6mm THK x 100 | 6mm THK |  |  | Kg/m | 4.71 | 57400 | mm | 1 | 57.4 | 270.354 | 20% | 11.48 | 45.92 | Dismantling and replace with new materials (refabricate) due to the different in beam profile of existing and propose beam | 216.2832 | 54.0708
2527 | CAUSTIC STORAGE | 5 | KICK PLATE | FLAT BAR 6mm THK x 100 EL. 3700 | 6mm THK |  |  | Kg/m | 4.71 | 27025 | mm | 1 | 27.025 | 127.2877 | 0% | 0 | 27.025 | Dismantling and replace with new materials (refabricate) due to the different in beam profile of existing and propose beam | 127.2877 | 0
2528 | CAUSTIC STORAGE | 5 | KICK PLATE | FLAT BAR 6mm THK x 100 EL. 3980 | 6mm THK |  |  | Kg/m | 4.71 | 10650 | mm | 1 | 10.65 | 50.1615 | 0% | 0 | 10.65 | Dismantling and replace with new materials (refabricate) due to the different in beam profile of existing and propose beam | 50.1615 | 0
2529 | CAUSTIC STORAGE | 5 | KICK PLATE | FLAT BAR 6mm THK x 100 EL. 4580 | 6mm THK |  |  | Kg/m | 4.71 | 13400 | mm | 1 | 13.4 | 63.114 | 0% | 0 | 13.4 | Dismantling and replace with new materials (refabricate) due to the different in beam profile of existing and propose beam | 63.114 | 0
2530 | CAUSTIC STORAGE | 5 | KICK PLATE | FLAT BAR 6mm THK x 100 EL. 5850 | 6mm THK |  |  | Kg/m | 4.71 | 13400 | mm | 1 | 13.4 | 63.114 | 0% | 0 | 13.4 | Dismantling and replace with new materials (refabricate) due to the different in beam profile of existing and propose beam | 63.114 | 0
2531 | CAUSTIC STORAGE | 5 | KICK PLATE | FLAT BAR 6mm THK x 100 EL. 5250 | 6mm THK |  |  | Kg/m | 4.71 | 10650 | mm | 1 | 10.65 | 50.1615 | 0% | 0 | 10.65 | Dismantling and replace with new materials (refabricate) due to the different in beam profile of existing and propose beam | 50.1615 | 0
2532 | CHLORALKALI PLANT | 8 | KICK PLATE | FLAT BAR 6mm THK x 100 EL. 6968 | 6mm THK |  |  | Kg/m | 4.71 | 54000 | mm | 1 | 54 | 254.34 | 50% | 27 | 27 | Dismantling and replace with new materials (refabricate) due to the different in beam profile of existing and propose beam | 127.17 | 127.17
2533 | CHLORALKALI PLANT | 8 | KICK PLATE | FLAT BAR 6mm THK x 100 EL. 12468 | 6mm THK |  |  | Kg/m | 4.71 | 46750 | mm | 1 | 46.75 | 220.1925 | 60% | 28.05 | 18.7 | Dismantling and replace with new materials (refabricate) due to the different in beam profile of existing and propose beam | 88.077 | 132.1155
2534 | CHLORALKALI PLANT | 8 | KICK PLATE | FLAT BAR 6mm THK x 100 EL. 18968 | 6mm THK |  |  | Kg/m | 4.71 | 46750 | mm | 1 | 46.75 | 220.1925 | 60% | 28.05 | 18.7 | Dismantling and replace with new materials (refabricate) due to the different in beam profile of existing and propose beam | 88.077 | 132.1155
2535 | ClO2 Plant | 2 | KICK PLATE | FLAT BAR 6mm THK x 100 EL. 4000 | 6mm THK |  |  | Kg/m | 4.71 | 60000 | mm | 1 | 60 | 282.6 | 10% | 6 | 54 | Dismantling and replace with new materials (refabricate) due to the different in beam profile of existing and propose beam | 254.34 | 28.26
2536 | ClO2 Plant | 2 | KICK PLATE | FLAT BAR 6mm THK x 100 EL. 6500 | 6mm THK |  |  | Kg/m | 4.71 | 98000 | mm | 1 | 98 | 461.58 | 20% | 19.6 | 78.4 | Dismantling and replace with new materials (refabricate) due to the different in beam profile of existing and propose beam | 369.264 | 92.316
2537 | ClO2 Plant | 2 | KICK PLATE | FLAT BAR 6mm THK x 100 EL. 9000 | 6mm THK |  |  | Kg/m | 4.71 | 23350 | mm | 1 | 23.35 | 109.9785 | 40% | 9.34 | 14.01 | Dismantling and replace with new materials (refabricate) due to the different in beam profile of existing and propose beam | 65.9871 | 43.9914
2538 | ClO2 Plant | 2 | KICK PLATE | FLAT BAR 6mm THK x 100 EL. 8000 | 6mm THK |  |  | Kg/m | 4.71 | 46600 | mm | 1 | 46.6 | 219.486 | 40% | 18.64 | 27.96 | Dismantling and replace with new materials (refabricate) due to the different in beam profile of existing and propose beam | 131.6916 | 87.7944
2539 | ClO2 Plant | 2 | KICK PLATE | FLAT BAR 6mm THK x 100 EL. 11000 | 6mm THK |  |  | Kg/m | 4.71 | 61750 | mm | 1 | 61.75 | 290.8425 | 30% | 18.525 | 43.225 | Dismantling and replace with new materials (refabricate) due to the different in beam profile of existing and propose beam | 203.5898 | 87.2527
2540 | ClO2 Plant | 2 | KICK PLATE | FLAT BAR 6mm THK x 100 EL. 14000 | 6mm THK |  |  | Kg/m | 4.71 | 51200 | mm | 1 | 51.2 | 241.152 | 20% | 10.24 | 40.96 | Dismantling and replace with new materials (refabricate) due to the different in beam profile of existing and propose beam | 192.9216 | 48.2304
2541 | ClO2 Plant | 2 | KICK PLATE | FLAT BAR 6mm THK x 100 EL. 14000 | 6mm THK |  |  | Kg/m | 4.71 | 41500 | mm | 1 | 41.5 | 195.465 | 20% | 8.3 | 33.2 | Dismantling and replace with new materials (refabricate) due to the different in beam profile of existing and propose beam | 156.372 | 39.093
2542 | ClO2 Plant | 2 | KICK PLATE | FLAT BAR 6mm THK x 100 EL | 6mm THK |  |  | Kg/m | 4.71 | 8000 | mm | 1 | 8 | 37.68 | 90% | 7.2 | 0.8 | Repair on site, cleaning and repaint | 3.768 | 33.912
2543 | CAUSTIC STORAGE | 5 | GRATING CLIP | MODEL BCGC-516 |  |  |  | Kg | 0.13 |  |  | 204 |  | 26.52 | 0% |  |  | Replace Grating clip | 26.52 | 0
2544 | CHLORALKALI PLANT | 8 | GRATING CLIP | MODEL BCGC-516 |  |  |  | Kg | 0.13 |  |  | 676 |  | 87.88 | 0% |  |  | Replace Grating clip | 87.88 | 0
2545 | ClO2 Plant | 2 | GRATING CLIP | MODEL BCGC-516 |  |  |  | Kg | 0.13 |  |  | 1336 |  | 173.68 | 0% |  |  | Replace Grating clip | 173.68 | 0
2546 | PIPE RACK | 1 | GRATING CLIP | MODEL BCGC-516 |  |  |  | Kg | 0.13 |  |  | 16 |  | 2.08 | 0% |  |  | Replace Grating clip | 2.08 | 0
2547 | SEWER GRATING |  | GRATING | HDG GRATING 19-W-2 | T32 |  |  | Kg/m² | 39 | 597 | m² | 1 | 597 | 23283 | 20% | 119.4 | 477.6 | Dismantling and replace with new materials (refabricate) due to the different in beam profile of existing and propose beam | 18626.4 | 4656.6
2548 | SALT STORAGE AREA | 7 | GRATING | HDG GRATING 19-W-4 | T32 |  |  | Kg/m² | 35 | 42 | m² | 1 | 42 | 1470 | 60% |  |  |  | 588 | 882
2549 | SALT STORAGE AREA | 7 | GRATING | HDG GRATING 19-W-4 | T32 |  |  | Kg/m² | 35 | 10.5 | m² | 1 | 10.5 | 367.5 | 60% |  |  |  | 147 | 220.5
2550 | SALT STORAGE AREA | 7 | GRATING | HDG GRATING 19-W-4 | T32 |  |  | Kg/m² | 35 | 10.5 | m² | 1 | 10.5 | 367.5 | 60% |  |  |  | 147 | 220.5
2551 | SALT STORAGE AREA | 7 | GRATING | HDG GRATING 19-W-4 | T32 |  |  | Kg/m² | 35 | 1.75 | m² | 1 | 1.75 | 61.25 | 60% |  |  |  | 24.5 | 36.75
2552 | SALT STORAGE AREA | 7 | COLUMN | COLUMN AA | W8x24 | 165x201x10,2x6,2 | WF 200x200x8x12 | Kg/m | 49.9 | 3635 | mm | 1 | 3.635 | 181.3865 | 0% | 0 | 3.635 | Dismantling and replace with new materials (refabricate) due to the different in beam profile of existing and propose beam | 181.3865 | 0
2553 | SALT STORAGE AREA | 7 | COLUMN | COLUMN W3 | W8x24 | 165x201x10,2x6,2 | WF 200x200x8x12 | Kg/m | 49.9 | 3635 | mm | 1 | 3.635 | 181.3865 | 0% | 0 | 3.635 | Dismantling and replace with new materials (refabricate) due to the different in beam profile of existing and propose beam | 181.3865 | 0
2554 | SALT STORAGE AREA | 7 | COLUMN | COLUMN Y1 | W8x31 | 203x203x11x7,2 | WF 200x200x8x12 | Kg/m | 49.9 | 6060 | mm | 1 | 6.06 | 302.394 | 0% | 0 | 6.06 | Dismantling and replace with new materials (refabricate) due to the different in beam profile of existing and propose beam | 302.394 | 0
2555 | SALT STORAGE AREA | 7 | COLUMN | COLUMN Y3 | W8x31 | 203x203x11x7,2 | WF 200x200x8x12 | Kg/m | 49.9 | 6060 | mm | 1 | 6.06 | 302.394 | 0% | 0 | 6.06 | Dismantling and replace with new materials (refabricate) due to the different in beam profile of existing and propose beam | 302.394 | 0
2556 | SALT STORAGE AREA | 7 | GIRDER | GIIRDER W3-Y1 | W14x22 | 127x348x8,5x5,8 | WF 300x150x5,5x8 | Kg/m | 32 | 4500 | mm | 1 | 4.5 | 144 | 0% | 0 | 4.5 | Dismantling and replace with new materials (refabricate) due to the different in beam profile of existing and propose beam | 144 | 0
2557 | SALT STORAGE AREA | 7 | GIRDER | GIIRDER Y1-Y3 1 | W8x10 | 100x200x5,2x4,3 | WF 200x100x4,5x7 | Kg/m | 18.2 | 3000 | mm | 1 | 3 | 54.6 | 0% | 0 | 3 | Dismantling and replace with new materials (refabricate) due to the different in beam profile of existing and propose beam | 54.6 | 0
2558 | SALT STORAGE AREA | 7 | GIRDER | GIIRDER Y1-Y3 2 | W14x22 | 127x348x8,5x5,8 | WF 300x150x5,5x8 | Kg/m | 32 | 3000 | mm | 1 | 3 | 96 | 0% | 0 | 3 | Dismantling and replace with new materials (refabricate) due to the different in beam profile of existing and propose beam | 96 | 0
2559 | SALT STORAGE AREA | 7 | GIRDER | GIIRDER Y1-Y3 3 | W8x15 | 102x206x8x6,2 | WF 200x100x5,5x8 | Kg/m | 21.3 | 3000 | mm | 1 | 3 | 63.9 | 0% | 0 | 3 | Dismantling and replace with new materials (refabricate) due to the different in beam profile of existing and propose beam | 63.9 | 0
2560 | SALT STORAGE AREA | 7 | GIRDER | GIIRDER Y3-AA | W14x22 | 127x348x8,5x5,8 | WF 300x150x5,5x8 | Kg/m | 32 | 4500 | mm | 1 | 4.5 | 144 | 0% | 0 | 4.5 | Dismantling and replace with new materials (refabricate) due to the different in beam profile of existing and propose beam | 144 | 0
2561 | SALT STORAGE AREA | 7 | BRACE | BRACE W3-Y1 1 | W8x18 | 133x207x8,4x5,8 | WF 200x150x6x9 | Kg/m | 30.6 | 7200 | mm | 1 | 7.2 | 220.32 | 0% | 0 | 7.2 | Dismantling and replace with new materials (refabricate) due to the different in beam profile of existing and propose beam | 220.32 | 0
2562 | SALT STORAGE AREA | 7 | BRACE | BRACE W3-Y1 2 | WT5x11 |  |  | Kg/m | 16.4 | 3600 | mm | 1 | 3.6 | 59.04 | 0% | 0 | 3.6 | Dismantling and replace with new materials (refabricate) due to the different in beam profile of existing and propose beam | 59.04 | 0
2563 | SALT STORAGE AREA | 7 | GIRDER | GIRDER 18-19 Y1 | W24x62 | 179x602x15x10,9 | WF 600x200x11x17 | Kg/m | 106 | 15000 | mm | 1 | 15 | 1590 | 0% | 0 | 15 | Dismantling and replace with new materials (refabricate) due to the different in beam profile of existing and propose beam | 1590 | 0
2564 | SALT STORAGE AREA | 7 | GIRDER | GIRDER 18-19 Y3 | W24x62 | 179x602x15x10,9 | WF 600x200x11x17 | Kg/m | 106 | 15000 | mm | 1 | 15 | 1590 | 0% | 0 | 15 | Dismantling and replace with new materials (refabricate) due to the different in beam profile of existing and propose beam | 1590 | 0
2565 | SALT STORAGE AREA | 7 | BRACE | Y1-Y3 1 OF 10 | W8x10 | 100x200x5,2x4,3 | WF 200x100x4,5x7 | Kg/m | 18.2 | 3000 | mm | 1 | 3 | 54.6 | 0% | 0 | 3 | Dismantling and replace with new materials (refabricate) due to the different in beam profile of existing and propose beam | 54.6 | 0
2566 | SALT STORAGE AREA | 7 | GIRDER | Y1-Y3 2 OF 10 | W8x10 | 100x200x5,2x4,3 | WF 200x100x4,5x7 | Kg/m | 18.2 | 3000 | mm | 1 | 3 | 54.6 | 0% | 0 | 3 | Dismantling and replace with new materials (refabricate) due to the different in beam profile of existing and propose beam | 54.6 | 0
2567 | SALT STORAGE AREA | 7 | GIRDER | Y1-Y3 3 OF 10 | W8x10 | 100x200x5,2x4,3 | WF 200x100x4,5x7 | Kg/m | 18.2 | 3000 | mm | 1 | 3 | 54.6 | 0% | 0 | 3 | Dismantling and replace with new materials (refabricate) due to the different in beam profile of existing and propose beam | 54.6 | 0
2568 | SALT STORAGE AREA | 7 | GIRDER | Y1-Y3 4OF 10 | W8x10 | 100x200x5,2x4,3 | WF 200x100x4,5x7 | Kg/m | 18.2 | 3000 | mm | 1 | 3 | 54.6 | 0% | 0 | 3 | Dismantling and replace with new materials (refabricate) due to the different in beam profile of existing and propose beam | 54.6 | 0
2569 | SALT STORAGE AREA | 7 | GIRDER | Y1-Y3 5 OF 10 | W8x10 | 100x200x5,2x4,3 | WF 200x100x4,5x7 | Kg/m | 18.2 | 3000 | mm | 1 | 3 | 54.6 | 0% | 0 | 3 | Dismantling and replace with new materials (refabricate) due to the different in beam profile of existing and propose beam | 54.6 | 0
2570 | SALT STORAGE AREA | 7 | GIRDER | Y1-Y3 6 OF 10 | W8x10 | 100x200x5,2x4,3 | WF 200x100x4,5x7 | Kg/m | 18.2 | 3000 | mm | 1 | 3 | 54.6 | 0% | 0 | 3 | Dismantling and replace with new materials (refabricate) due to the different in beam profile of existing and propose beam | 54.6 | 0
2571 | SALT STORAGE AREA | 7 | GIRDER | Y1-Y3 7 OF 10 | W8x10 | 100x200x5,2x4,3 | WF 200x100x4,5x7 | Kg/m | 18.2 | 3000 | mm | 1 | 3 | 54.6 | 0% | 0 | 3 | Dismantling and replace with new materials (refabricate) due to the different in beam profile of existing and propose beam | 54.6 | 0
2572 | SALT STORAGE AREA | 7 | GIRDER | Y1-Y3 8 OF 10 | W8x10 | 100x200x5,2x4,3 | WF 200x100x4,5x7 | Kg/m | 18.2 | 3000 | mm | 1 | 3 | 54.6 | 0% | 0 | 3 | Dismantling and replace with new materials (refabricate) due to the different in beam profile of existing and propose beam | 54.6 | 0
2573 | SALT STORAGE AREA | 7 | GIRDER | Y1-Y3 9 OF 10 | W8x10 | 100x200x5,2x4,3 | WF 200x100x4,5x7 | Kg/m | 18.2 | 3000 | mm | 1 | 3 | 54.6 | 0% | 0 | 3 | Dismantling and replace with new materials (refabricate) due to the different in beam profile of existing and propose beam | 54.6 | 0
2574 | SALT STORAGE AREA | 7 | GIRDER | Y1-Y3 10 OF 10 | W8x10 | 100x200x5,2x4,3 | WF 200x100x4,5x7 | Kg/m | 18.2 | 3000 | mm | 1 | 3 | 54.6 | 0% | 0 | 3 | Dismantling and replace with new materials (refabricate) due to the different in beam profile of existing and propose beam | 54.6 | 0
2575 | ClO2 Plant | 2 | GUSSET/STIFFENER | PLATE 10mm THK x 100x400 | PL10 THK |  |  | Kg | 3.14 | 0.04 | m² | 68 | 2.72 | 213.52 | 0% |  |  |  | 213.52 | 0
2576 | ClO2 Plant | 2 | GUSSET/STIFFENER | PLATE 20mm THK x 300x400 | PL20 THK |  |  | Kg | 18.84 | 0.12 | m² | 17 | 2.04 | 320.28 | 0% |  |  |  | 320.28 | 0
2577 | ClO2 Plant | 2 | GUSSET/STIFFENER | PLATE 20mm THK x 450x400 | PL20 THK |  |  | Kg | 28.26 |  |  | 17 |  | 480.42 | 0% |  |  |  | 480.42 | 0
2578 | ClO2 Plant | 2 | GUSSET/STIFFENER | PLATE 20mm THK x 150x400 | PL20 THK |  |  | Kg | 9.42 | 0.06 | m² | 17 | 1.02 | 160.14 | 0% |  |  |  | 160.14 | 0
2579 | ClO2 Plant | 2 | GUSSET/STIFFENER | PLATE 20mm THK x 450x250 | PL20 THK |  |  | Kg | 17.6625 |  |  | 17 |  | 300.2625 | 0% |  |  |  | 300.2625 | 0
2580 | ClO2 Plant | 2 | GUSSET/STIFFENER | CROSS PLATE 10mm THK x 600x600 | PL10 THK |  |  | Kg | 28.26 | 0.36 | m² | 76 | 27.36 | 2147.76 | 0% |  |  |  | 2147.76 | 0
2581 | ClO2 Plant | 2 | GUSSET/STIFFENER | PLATE 10mm THK x 300x600 | PL10 THK |  |  | Kg | 14.13 | 0.18 | m² | 20 | 3.6 | 282.6 | 0% |  |  |  | 282.6 | 0
2582 | ClO2 Plant | 2 | GUSSET/STIFFENER | PLATE 10mm THK x 200x400 | PL10 THK |  |  | Kg | 6.28 | 0.08 | m² | 36 | 2.88 | 226.08 | 0% |  |  |  | 226.08 | 0
2583 | PIPE RACK | 1 | GUSSET/STIFFENER | PLATE 10mm THK x 100x400 | PL10 THK |  |  | Kg | 3.14 | 0.04 | m² | 120 | 4.8 | 376.8 | 0% |  |  |  | 376.8 | 0
2584 | PIPE RACK | 1 | GUSSET/STIFFENER | PLATE 20mm THK x 300x400 | PL20 THK |  |  | Kg | 18.84 | 0.12 | m² | 60 | 7.2 | 1130.4 | 0% |  |  |  | 1130.4 | 0
2585 | PIPE RACK | 1 | GUSSET/STIFFENER | PLATE 20mm THK x 450x400 | PL20 THK |  |  | Kg | 28.26 |  |  | 30 |  | 847.8 | 0% |  |  |  | 847.8 | 0
2586 | PIPE RACK | 1 | GUSSET/STIFFENER | CROSS PLATE 10mm THK x 600x600 | PL10 THK |  |  | Kg | 28.26 | 0.36 | m² | 26 | 9.36 | 734.76 | 0% |  |  |  | 734.76 | 0
2587 | PIPE RACK | 1 | GUSSET/STIFFENER | PLATE 10mm THK x 300x600 | PL10 THK |  |  | Kg | 14.13 | 0.18 | m² | 25 | 4.5 | 353.25 | 0% |  |  |  | 353.25 | 0
2588 | PIPE RACK | 1 | GUSSET/STIFFENER | PLATE 10mm THK x 200x400 | PL10 THK |  |  | Kg | 6.28 | 0.08 | m² | 50 | 4 | 314 | 0% |  |  |  | 314 | 0
2589 | CHLORALKALI PLANT | 8 | GUSSET/STIFFENER | PLATE 10mm THK x 100x400 | PL10 THK |  |  | Kg | 3.14 | 0.04 | m² | 60 | 2.4 | 188.4 | 0% |  |  |  | 188.4 | 0
2590 | CHLORALKALI PLANT | 8 | GUSSET/STIFFENER | PLATE 20mm THK x 300x400 | PL20 THK |  |  | Kg | 18.84 | 0.12 | m² | 19 | 2.28 | 357.96 | 0% |  |  |  | 357.96 | 0
2591 | CHLORALKALI PLANT | 8 | GUSSET/STIFFENER | PLATE 20mm THK x 450x400 | PL20 THK |  |  | Kg | 28.26 |  |  | 19 |  | 536.94 | 0% |  |  |  | 536.94 | 0
2592 | CHLORALKALI PLANT | 8 | GUSSET/STIFFENER | PLATE 20mm THK x 150x400 | PL20 THK |  |  | Kg | 9.42 | 0.06 | m² | 19 | 1.14 | 178.98 | 0% |  |  |  | 178.98 | 0
2593 | CHLORALKALI PLANT | 8 | GUSSET/STIFFENER | PLATE 20mm THK x 450x250 | PL20 THK |  |  | Kg | 17.6625 |  |  | 24 |  | 423.9 | 0% |  |  |  | 423.9 | 0
2594 | CHLORALKALI PLANT | 8 | GUSSET/STIFFENER | CROSS PLATE 10mm THK x 600x600 | PL10 THK |  |  | Kg | 28.26 | 0.36 | m² | 80 | 28.8 | 2260.8 | 0% |  |  |  | 2260.8 | 0
2595 | CHLORALKALI PLANT | 8 | GUSSET/STIFFENER | PLATE 10mm THK x 300x600 | PL10 THK |  |  | Kg | 14.13 | 0.18 | m² | 20 | 3.6 | 282.6 | 0% |  |  |  | 282.6 | 0
2596 | CHLORALKALI PLANT | 8 | GUSSET/STIFFENER | PLATE 10mm THK x 200x400 | PL10 THK |  |  | Kg | 6.28 | 0.08 | m² | 34 | 2.72 | 213.52 | 0% |  |  |  | 213.52 | 0
2597 | BRINE TREATMENT | 7 | GUSSET/STIFFENER | PLATE 10mm THK x 100x400 | PL10 THK |  |  | Kg | 3.14 | 0.04 | m² | 24 | 0.96 | 75.36 | 0% |  |  |  | 75.36 | 0
2598 | BRINE TREATMENT | 7 | GUSSET/STIFFENER | PLATE 20mm THK x 300x400 | PL20 THK |  |  | Kg | 18.84 | 0.12 | m² | 8 | 0.96 | 150.72 | 0% |  |  |  | 150.72 | 0
2599 | BRINE TREATMENT | 7 | GUSSET/STIFFENER | PLATE 20mm THK x 450x400 | PL20 THK |  |  | Kg | 28.26 |  |  | 8 |  | 226.08 | 0% |  |  |  | 226.08 | 0
2600 | BRINE TREATMENT | 7 | GUSSET/STIFFENER | PLATE 20mm THK x 150x400 | PL20 THK |  |  | Kg | 9.42 | 0.06 | m² | 8 | 0.48 | 75.36 | 0% |  |  |  | 75.36 | 0
2601 | BRINE TREATMENT | 7 | GUSSET/STIFFENER | PLATE 20mm THK x 450x250 | PL20 THK |  |  | Kg | 17.6625 |  |  | 8 |  | 141.3 | 0% |  |  |  | 141.3 | 0
2602 | BRINE TREATMENT | 7 | GUSSET/STIFFENER | CROSS PLATE 10mm THK x 600x600 | PL10 THK |  |  | Kg | 28.26 | 0.36 | m² | 20 | 7.2 | 565.2 | 0% |  |  |  | 565.2 | 0
2603 | BRINE TREATMENT | 7 | GUSSET/STIFFENER | PLATE 10mm THK x 300x600 | PL10 THK |  |  | Kg | 14.13 | 0.18 | m² | 20 | 3.6 | 282.6 | 0% |  |  |  | 282.6 | 0
2604 | BRINE TREATMENT | 7 | GUSSET/STIFFENER | PLATE 10mm THK x 200x400 | PL10 THK |  |  | Kg | 6.28 | 0.08 | m² | 34 | 2.72 | 213.52 | 0% |  |  |  | 213.52 | 0
2605 | CAUSTIC STORAGE | 5 | GUSSET/STIFFENER | PLATE 10mm THK x 100x400 | PL10 THK |  |  | Kg | 3.14 | 0.04 | m² | 328 | 13.12 | 1029.92 | 0% |  |  |  | 1029.92 | 0
2606 | CAUSTIC STORAGE | 5 | GUSSET/STIFFENER | PLATE 20mm THK x 300x400 | PL20 THK |  |  | Kg | 18.84 | 0.12 | m² | 82 | 9.84 | 1544.88 | 0% |  |  |  | 1544.88 | 0
2607 | CAUSTIC STORAGE | 5 | GUSSET/STIFFENER | PLATE 20mm THK x 450x400 | PL20 THK |  |  | Kg | 28.26 |  |  | 20 |  | 565.2 | 0% |  |  |  | 565.2 | 0
2608 | CAUSTIC STORAGE | 5 | GUSSET/STIFFENER | PLATE 20mm THK x 150x400 | PL20 THK |  |  | Kg | 9.42 | 0.06 | m² | 20 | 1.2 | 188.4 | 0% |  |  |  | 188.4 | 0
2609 | CAUSTIC STORAGE | 5 | GUSSET/STIFFENER | PLATE 20mm THK x 450x250 | PL20 THK |  |  | Kg | 17.6625 |  |  | 20 |  | 353.25 | 0% |  |  |  | 353.25 | 0
2610 | CAUSTIC STORAGE | 5 | GUSSET/STIFFENER | CROSS PLATE 10mm THK x 600x600 | PL10 THK |  |  | Kg | 28.26 | 0.36 | m² | 8 | 2.88 | 226.08 | 0% |  |  |  | 226.08 | 0
2611 | CAUSTIC STORAGE | 5 | GUSSET/STIFFENER | PLATE 10mm THK x 300x600 | PL10 THK |  |  | Kg | 14.13 | 0.18 | m² | 32 | 5.76 | 452.16 | 0% |  |  |  | 452.16 | 0
2612 | CAUSTIC STORAGE | 5 | GUSSET/STIFFENER | PLATE 10mm THK x 200x400 | PL10 THK |  |  | Kg | 6.28 | 0.08 | m² | 32 | 2.56 | 200.96 | 0% |  |  |  | 200.96 | 0
2613 | SULPHUR AREA | 3 | GUSSET/STIFFENER | PLATE 10mm THK x 100x400 | PL10 THK |  |  | Kg | 3.14 | 0.04 | m² | 60 | 2.4 | 188.4 | 0% |  |  |  | 188.4 | 0
2614 | SULPHUR AREA | 3 | GUSSET/STIFFENER | PLATE 20mm THK x 300x400 | PL20 THK |  |  | Kg | 18.84 | 0.12 | m² | 19 | 2.28 | 357.96 | 0% |  |  |  | 357.96 | 0
2615 | SULPHUR AREA | 3 | GUSSET/STIFFENER | PLATE 20mm THK x 450x400 | PL20 THK |  |  | Kg | 28.26 |  |  | 19 |  | 536.94 | 0% |  |  |  | 536.94 | 0
2616 | SULPHUR AREA | 3 | GUSSET/STIFFENER | PLATE 20mm THK x 150x400 | PL20 THK |  |  | Kg | 9.42 | 0.06 | m² | 19 | 1.14 | 178.98 | 0% |  |  |  | 178.98 | 0
2617 | SULPHUR AREA | 3 | GUSSET/STIFFENER | PLATE 20mm THK x 450x250 | PL20 THK |  |  | Kg | 17.6625 |  |  | 24 |  | 423.9 | 0% |  |  |  | 423.9 | 0
2618 | SULPHUR AREA | 3 | GUSSET/STIFFENER | CROSS PLATE 10mm THK x 600x600 | PL10 THK |  |  | Kg | 28.26 | 0.36 | m² | 80 | 28.8 | 2260.8 | 0% |  |  |  | 2260.8 | 0
2619 | SULPHUR AREA | 3 | GUSSET/STIFFENER | PLATE 10mm THK x 300x600 | PL10 THK |  |  | Kg | 14.13 | 0.18 | m² | 20 | 3.6 | 282.6 | 0% |  |  |  | 282.6 | 0
2620 | SULPHUR AREA | 3 | GUSSET/STIFFENER | PLATE 10mm THK x 200x400 | PL10 THK |  |  | Kg | 6.28 | 0.08 | m² | 34 | 2.72 | 213.52 | 0% |  |  |  | 213.52 | 0
2621 | CHILLER AREA | 3 | GUSSET/STIFFENER | PLATE 10mm THK x 100x400 | PL10 THK |  |  | Kg | 3.14 | 0.04 | m² | 32 | 1.28 | 100.48 | 0% |  |  |  | 100.48 | 0
2622 | CHILLER AREA | 3 | GUSSET/STIFFENER | PLATE 20mm THK x 300x400 | PL20 THK |  |  | Kg | 18.84 | 0.12 | m² | 8 | 0.96 | 150.72 | 0% |  |  |  | 150.72 | 0
2623 | CHILLER AREA | 3 | GUSSET/STIFFENER | PLATE 20mm THK x 450x400 | PL20 THK |  |  | Kg | 28.26 |  |  | 8 |  | 226.08 | 0% |  |  |  | 226.08 | 0
2624 | CHILLER AREA | 3 | GUSSET/STIFFENER | PLATE 20mm THK x 150x400 | PL20 THK |  |  | Kg | 9.42 | 0.06 | m² | 8 | 0.48 | 75.36 | 0% |  |  |  | 75.36 | 0
2625 | CHILLER AREA | 3 | GUSSET/STIFFENER | PLATE 20mm THK x 450x250 | PL20 THK |  |  | Kg | 17.6625 |  |  | 8 |  | 141.3 | 0% |  |  |  | 141.3 | 0
2626 | CHILLER AREA | 3 | GUSSET/STIFFENER | CROSS PLATE 10mm THK x 600x600 | PL10 THK |  |  | Kg | 28.26 | 0.36 | m² | 8 | 2.88 | 226.08 | 0% |  |  |  | 226.08 | 0
2627 | CHILLER AREA | 3 | GUSSET/STIFFENER | PLATE 10mm THK x 300x600 | PL10 THK |  |  | Kg | 14.13 | 0.18 | m² | 32 | 5.76 | 452.16 | 0% |  |  |  | 452.16 | 0
2628 | CHILLER AREA | 3 | GUSSET/STIFFENER | PLATE 10mm THK x 200x400 | PL10 THK |  |  | Kg | 6.28 | 0.08 | m² | 32 | 2.56 | 200.96 | 0% |  |  |  | 200.96 | 0
2629 | SALT STORAGE AREA | 7 | GUSSET/STIFFENER | PLATE 10mm THK x 100x400 | PL10 THK |  |  | Kg | 3.14 | 0.04 | m² | 16 | 0.64 | 50.24 | 0% |  |  |  | 50.24 | 0
2630 | SALT STORAGE AREA | 7 | GUSSET/STIFFENER | PLATE 20mm THK x 300x400 | PL20 THK |  |  | Kg | 18.84 | 0.12 | m² | 4 | 0.48 | 75.36 | 0% |  |  |  | 75.36 | 0
2631 | SALT STORAGE AREA | 7 | GUSSET/STIFFENER | PLATE 20mm THK x 450x400 | PL20 THK |  |  | Kg | 28.26 |  |  | 2 |  | 56.52 | 0% |  |  |  | 56.52 | 0
2632 | SALT STORAGE AREA | 7 | GUSSET/STIFFENER | PLATE 20mm THK x 150x400 | PL20 THK |  |  | Kg | 9.42 | 0.06 | m² | 4 | 0.24 | 37.68 | 0% |  |  |  | 37.68 | 0
2633 | SALT STORAGE AREA | 7 | GUSSET/STIFFENER | PLATE 20mm THK x 450x250 | PL20 THK |  |  | Kg | 17.6625 |  |  | 2 |  | 35.325 | 0% |  |  |  | 35.325 | 0
2634 | SALT STORAGE AREA | 7 | GUSSET/STIFFENER | PLATE 10mm THK x 300x600 | PL10 THK |  |  | Kg | 14.13 | 0.18 | m² | 8 | 1.44 | 113.04 | 0% |  |  |  | 113.04 | 0
2635 | SALT STORAGE AREA | 7 | GUSSET/STIFFENER | PLATE 10mm THK x 200x400 | PL10 THK |  |  | Kg | 6.28 | 0.08 | m² | 12 | 0.96 | 75.36 | 0% |  |  |  | 75.36 | 0

## List Rev. 2
No. | Building | Materials Take Off
1 | Piperack & General Area | 16 |  | Sht | Done
2 | CLO2 Plant | 62 |  | Sht | Done
3 | Chiller Area, Chlorine Storage & Sulphur area | 26 |  | Sht
4 | Air Separation Plant | 20 |  | Sht | Done
5 | Caustic Dissolving Area & Storage Area | 35 |  | Sht
7 | Salt Handling & Brine Treatment Area | 56 |  | Sht | Done
8 | Chloralkali Plant | 43 |  | Sht
9 | Chlorine Liquefaction Area | 27 |  | Sht | Done
[14 empty] | 740.843 | TON |  |  |  | 646.867 | 93.976 | TON |  |  | 384.7129 | TON
[14 empty] | 740843.0111 | KG |  |  |  | 646866.965 | 93976.0461 | KG |  |  | 384712.9086 | KG
No. | Building | Area Code | Type | Material Description | Size | Existing Size | Propose Size | Unit Weight |  | Unit Length |  | Qty | Total Length (m) (m²) | Total Weight (Kg) | Survey Result |  |  |  | Weight - Survey Result |  |  | Actual dmg length
[8 empty] | Unit | Weight | Length | Unit |  |  |  | % Re-use Condition | Can Used | Damage | Repair | Damage Weight (Kg) | Can Used Weight (Kg) | Repair | Damage Length | Can Used Length | Damage Weight
1 | PIPE RACK | 1 | COLUMN | Column EE-8 | W8x18 | 133x207x8,4x5,8 | WF 200x150x6x9 | Kg/m | 30.6 | 3700 | mm | 1 | 3.7 | 113.22 | 100% | 3.7 | 0 | Cleaning and repainting | 0 | 113.22 |  | 0 | 3.7 | 0 | 0 | 0
2 | PIPE RACK | 1 | COLUMN | Column EE-8A | W8x18 | 133x207x8,4x5,8 | WF 200x150x6x9 | Kg/m | 30.6 | 3700 | mm | 1 | 3.7 | 113.22 | 100% | 3.7 | 0 | Cleaning and repainting | 0 | 113.22 |  | 0 | 3.7 | 0 | 0 | 0
3 | PIPE RACK | 1 | COLUMN | Column DD-8 | W8x18 | 133x207x8,4x5,8 | WF 200x150x6x9 | Kg/m | 30.6 | 3700 | mm | 1 | 3.7 | 113.22 | 100% | 3.7 | 0 | Cleaning and repainting | 0 | 113.22 |  | 0 | 3.7 | 0 | 0 | 0
4 | PIPE RACK | 1 | COLUMN | Column DD-8A | W8x18 | 133x207x8,4x5,8 | WF 200x150x6x9 | Kg/m | 30.6 | 3700 | mm | 1 | 3.7 | 113.22 | 100% | 3.7 | 0 | Cleaning and repainting | 0 | 113.22 |  | 0 | 3.7 | 0 | 0 | 0
5 | PIPE RACK | 1 | COLUMN | Column CC-8 | W8x18 | 133x207x8,4x5,8 | WF 200x150x6x9 | Kg/m | 30.6 | 3700 | mm | 1 | 3.7 | 113.22 | 100% | 3.7 | 0 | Cleaning and repainting | 0 | 113.22 |  | 0 | 3.7 | 0 | 0 | 0
6 | PIPE RACK | 1 | COLUMN | Column CC-8A | W8x18 | 133x207x8,4x5,8 | WF 200x150x6x9 | Kg/m | 30.6 | 3700 | mm | 1 | 3.7 | 113.22 | 100% | 3.7 | 0 | Cleaning and repainting | 0 | 113.22 |  | 0 | 3.7 | 0 | 0 | 0
7 | PIPE RACK | 1 | COLUMN | Column BB-8 | W8x31 | 203x203x11x7,2 | WF 200x200x8x12 | Kg/m | 49.9 | 7700 | mm | 1 | 7.7 | 384.23 | 100% | 7.7 | 0 | Cleaning and repainting | 0 | 384.23 |  | 0 | 7.7 | 0 | 0 | 0
8 | PIPE RACK | 1 | COLUMN | Column BB-8A | W8x31 | 203x203x11x7,2 | WF 200x200x8x12 | Kg/m | 49.9 | 7700 | mm | 1 | 7.7 | 384.23 | 100% | 7.7 | 0 | Cleaning and repainting | 0 | 384.23 |  | 0 | 7.7 | 0 | 0 | 0
9 | PIPE RACK | 1 | COLUMN | Column A1-8 | W8x31 | 203x203x11x7,2 | WF 200x200x8x12 | Kg/m | 49.9 | 7700 | mm | 1 | 7.7 | 384.23 | 100% | 7.7 | 0 | Cleaning and repainting | 0 | 384.23 |  | 0 | 7.7 | 0 | 0 | 0
10 | PIPE RACK | 1 | COLUMN | Column A1-8A | W8x31 | 203x203x11x7,2 | WF 200x200x8x12 | Kg/m | 49.9 | 7700 | mm | 1 | 7.7 | 384.23 | 100% | 7.7 | 0 | Cleaning and repainting | 0 | 384.23 |  | 0 | 7.7 | 0 | 0 | 0
11 | PIPE RACK | 1 | COLUMN | Column B-8 | W8x24 | 165x201x10,2x6,2 | WF 200x200x8x12 | Kg/m | 49.9 | 5200 | mm | 1 | 5.2 | 259.48 | 100% | 5.2 | 0 | Cleaning and repainting | 0 | 259.48 |  | 0 | 5.2 | 0 | 0 | 0
12 | PIPE RACK | 1 | COLUMN | Column B-8A | W8x24 | 165x201x10,2x6,2 | WF 200x200x8x12 | Kg/m | 49.9 | 5200 | mm | 1 | 5.2 | 259.48 | 100% | 5.2 | 0 | Cleaning and repainting | 0 | 259.48 |  | 0 | 5.2 | 0 | 0 | 0
13 | PIPE RACK | 1 | COLUMN | Column C-8 | W8x24 | 165x201x10,2x6,2 | WF 200x200x8x12 | Kg/m | 49.9 | 5200 | mm | 1 | 5.2 | 259.48 | 100% | 5.2 | 0 | Cleaning and repainting | 0 | 259.48 |  | 0 | 5.2 | 0 | 0 | 0
14 | PIPE RACK | 1 | COLUMN | Column C-8A | W8x24 | 165x201x10,2x6,2 | WF 200x200x8x12 | Kg/m | 49.9 | 5200 | mm | 1 | 5.2 | 259.48 | 100% | 5.2 | 0 | Cleaning and repainting | 0 | 259.48 |  | 0 | 5.2 | 0 | 0 | 0
15 | PIPE RACK | 1 | COLUMN | Column D-8 | W8x24 | 165x201x10,2x6,2 | WF 200x200x8x12 | Kg/m | 49.9 | 7200 | mm | 1 | 7.2 | 359.28 | 100% | 7.2 | 0 | Cleaning and repainting | 0 | 359.28 |  | 0 | 7.2 | 0 | 0 | 0
16 | PIPE RACK | 1 | COLUMN | Column D-8A | W8x24 | 165x201x10,2x6,2 | WF 200x200x8x12 | Kg/m | 49.9 | 7200 | mm | 1 | 7.2 | 359.28 | 100% | 7.2 | 0 | Cleaning and repainting | 0 | 359.28 |  | 0 | 7.2 | 0 | 0 | 0
17 | PIPE RACK | 1 | COLUMN | Column E-8 | W8x24 | 165x201x10,2x6,2 | WF 200x200x8x12 | Kg/m | 49.9 | 7200 | mm | 1 | 7.2 | 359.28 | 100% | 7.2 | 0 | Cleaning and repainting | 0 | 359.28 |  | 0 | 7.2 | 0 | 0 | 0
18 | PIPE RACK | 1 | COLUMN | Column E-8A | W8x24 | 165x201x10,2x6,2 | WF 200x200x8x12 | Kg/m | 49.9 | 7200 | mm | 1 | 7.2 | 359.28 | 100% | 7.2 | 0 | Cleaning and repainting | 0 | 359.28 |  | 0 | 7.2 | 0 | 0 | 0
19 | PIPE RACK | 1 | COLUMN | Column F-8 | W8x24 | 165x201x10,2x6,2 | WF 200x200x8x12 | Kg/m | 49.9 | 8700 | mm | 1 | 8.7 | 434.13 | 100% | 8.7 | 0 | Cleaning and repainting | 0 | 434.13 |  | 0 | 8.7 | 0 | 0 | 0
20 | PIPE RACK | 1 | COLUMN | Column F-8A | W8x24 | 165x201x10,2x6,2 | WF 200x200x8x12 | Kg/m | 49.9 | 8700 | mm | 1 | 8.7 | 434.13 | 100% | 8.7 | 0 | Cleaning and repainting | 0 | 434.13 |  | 0 | 8.7 | 0 | 0 | 0
21 | PIPE RACK | 1 | COLUMN | Column G-8 | W8x24 | 165x201x10,2x6,2 | WF 200x200x8x12 | Kg/m | 49.9 | 8700 | mm | 1 | 8.7 | 434.13 | 100% | 8.7 | 0 | Cleaning and repainting | 0 | 434.13 |  | 0 | 8.7 | 0 | 0 | 0
22 | PIPE RACK | 1 | COLUMN | Column G-8A | W8x24 | 165x201x10,2x6,2 | WF 200x200x8x12 | Kg/m | 49.9 | 8700 | mm | 1 | 8.7 | 434.13 | 100% | 8.7 | 0 | Cleaning and repainting | 0 | 434.13 |  | 0 | 8.7 | 0 | 0 | 0
23 | PIPE RACK | 1 | COLUMN | Column H-8 | W8x24 | 165x201x10,2x6,2 | WF 200x200x8x12 | Kg/m | 49.9 | 8700 | mm | 1 | 8.7 | 434.13 | 100% | 8.7 | 0 | Cleaning and repainting | 0 | 434.13 |  | 0 | 8.7 | 0 | 0 | 0
24 | PIPE RACK | 1 | COLUMN | Column H-8A | W8x24 | 165x201x10,2x6,2 | WF 200x200x8x12 | Kg/m | 49.9 | 8700 | mm | 1 | 8.7 | 434.13 | 100% | 8.7 | 0 | Cleaning and repainting | 0 | 434.13 |  | 0 | 8.7 | 0 | 0 | 0
25 | PIPE RACK | 1 | COLUMN | Column K-8 | W8x31 | 203x203x11x7,2 | WF 200x200x8x12 | Kg/m | 49.9 | 8700 | mm | 1 | 8.7 | 434.13 | 100% | 8.7 | 0 | Cleaning and repainting | 0 | 434.13 |  | 0 | 8.7 | 0 | 0 | 0
26 | PIPE RACK | 1 | COLUMN | Column K-8A | W8x31 | 203x203x11x7,2 | WF 200x200x8x12 | Kg/m | 49.9 | 8700 | mm | 1 | 8.7 | 434.13 | 100% | 8.7 | 0 | Cleaning and repainting | 0 | 434.13 |  | 0 | 8.7 | 0 | 0 | 0
27 | PIPE RACK | 1 | COLUMN | Column M-8 | W10x49 | 254x254x14,2x8,6 | H 250x250x9x14 | Kg/m | 72.4 | 8700 | mm | 1 | 8.7 | 629.88 | 0% | 0 | 8.7 | Dismantling and replace with new materials (refabricate) due to the different in beam profile of existing and propose beam | 629.88 | 0 |  | 1.74 | 6.96 | 125.976 | 1740 | 1.74
28 | PIPE RACK | 1 | COLUMN | Column M-9 | W10x49 | 254x254x14,2x8,6 | H 250x250x9x14 | Kg/m | 72.4 | 8700 | mm | 1 | 8.7 | 629.88 | 0% | 0 | 8.7 | Dismantling and replace with new materials (refabricate) due to the different in beam profile of existing and propose beam | 629.88 | 0 |  | 1.74 | 6.96 | 125.976 | 1740 | 1.74
29 | PIPE RACK | 1 | COLUMN | Column N-8 | W10x49 | 254x254x14,2x8,6 | H 250x250x9x14 | Kg/m | 72.4 | 8700 | mm | 1 | 8.7 | 629.88 | 0% | 0 | 8.7 | Dismantling and replace with new materials (refabricate) due to the different in beam profile of existing and propose beam | 629.88 | 0 |  | 6.09 | 2.61 | 440.916 | 6090 | 6.09
30 | PIPE RACK | 1 | COLUMN | Column N-9 | W10x49 | 254x254x14,2x8,6 | H 250x250x9x14 | Kg/m | 72.4 | 8700 | mm | 1 | 8.7 | 629.88 | 0% | 0 | 8.7 | Dismantling and replace with new materials (refabricate) due to the different in beam profile of existing and propose beam | 629.88 | 0 |  | 6.09 | 2.61 | 440.916 | 6090 | 6.09
31 | PIPE RACK | 1 | COLUMN | Column O-8 | W10x49 | 254x254x14,2x8,6 | H 250x250x9x14 | Kg/m | 72.4 | 8700 | mm | 1 | 8.7 | 629.88 | 0% | 0 | 8.7 | Dismantling and replace with new materials (refabricate) due to the different in beam profile of existing and propose beam | 629.88 | 0 |  | 3.045 | 5.655 | 220.458 | 3045 | 3.045
32 | PIPE RACK | 1 | COLUMN | Column O-9 | W10x49 | 254x254x14,2x8,6 | H 250x250x9x14 | Kg/m | 72.4 | 8700 | mm | 1 | 8.7 | 629.88 | 0% | 0 | 8.7 | Dismantling and replace with new materials (refabricate) due to the different in beam profile of existing and propose beam | 629.88 | 0 |  | 4.35 | 4.35 | 314.94 | 4350 | 4.35
33 | PIPE RACK | 1 | COLUMN | Column P-8 | W10x49 | 254x254x14,2x8,6 | H 250x250x9x14 | Kg/m | 72.4 | 8700 | mm | 1 | 8.7 | 629.88 | 0% | 0 | 8.7 | Dismantling and replace with new materials (refabricate) due to the different in beam profile of existing and propose beam | 629.88 | 0 |  | 5.22 | 3.48 | 377.928 | 5220 | 5.22
34 | PIPE RACK | 1 | COLUMN | Column P-9 | W10x49 | 254x254x14,2x8,6 | H 250x250x9x14 | Kg/m | 72.4 | 8700 | mm | 1 | 8.7 | 629.88 | 0% | 0 | 8.7 | Dismantling and replace with new materials (refabricate) due to the different in beam profile of existing and propose beam | 629.88 | 0 |  | 6.96 | 1.74 | 503.904 | 6960 | 6.96
35 | PIPE RACK | 1 | COLUMN | Column Q-8 | W10x49 | 254x254x14,2x8,6 | H 250x250x9x14 | Kg/m | 72.4 | 8700 | mm | 1 | 8.7 | 629.88 | 0% | 0 | 8.7 | Dismantling and replace with new materials (refabricate) due to the different in beam profile of existing and propose beam | 629.88 | 0 |  | 4.35 | 4.35 | 314.94 | 4350 | 4.35
36 | PIPE RACK | 1 | COLUMN | Column Q-9 | W10x49 | 254x254x14,2x8,6 | H 250x250x9x14 | Kg/m | 72.4 | 8700 | mm | 1 | 8.7 | 629.88 | 0% | 0 | 8.7 | Dismantling and replace with new materials (refabricate) due to the different in beam profile of existing and propose beam | 629.88 | 0 |  | 8.7 | 0 | 629.88 | 8700 | 8.7
37 | PIPE RACK | 1 | COLUMN | Column R-8 | W10x49 | 254x254x14,2x8,6 | H 250x250x9x14 | Kg/m | 72.4 | 8700 | mm | 1 | 8.7 | 629.88 | 0% | 0 | 8.7 | Dismantling and replace with new materials (refabricate) due to the different in beam profile of existing and propose beam | 629.88 | 0 |  | 8.7 | 0 | 629.88 | 8700 | 8.7
38 | PIPE RACK | 1 | COLUMN | Column R-9 | W10x49 | 254x254x14,2x8,6 | H 250x250x9x14 | Kg/m | 72.4 | 8700 | mm | 1 | 8.7 | 629.88 | 0% | 0 | 8.7 | Dismantling and replace with new materials (refabricate) due to the different in beam profile of existing and propose beam | 629.88 | 0 |  | 8.7 | 0 | 629.88 | 8700 | 8.7
39 | PIPE RACK | 1 | COLUMN | Column S-8 | W10x49 | 254x254x14,2x8,6 | H 250x250x9x14 | Kg/m | 72.4 | 8700 | mm | 1 | 8.7 | 629.88 | 0% | 0 | 8.7 | Dismantling and replace with new materials (refabricate) due to the different in beam profile of existing and propose beam | 629.88 | 0 |  | 6.09 | 2.61 | 440.916 | 6090 | 6.09
40 | PIPE RACK | 1 | COLUMN | Column S-9 | W10x49 | 254x254x14,2x8,6 | H 250x250x9x14 | Kg/m | 72.4 | 8700 | mm | 1 | 8.7 | 629.88 | 0% | 0 | 8.7 | Dismantling and replace with new materials (refabricate) due to the different in beam profile of existing and propose beam | 629.88 | 0 |  | 6.09 | 2.61 | 440.916 | 6090 | 6.09
41 | PIPE RACK | 1 | COLUMN | Column T-8 | W10x49 | 254x254x14,2x8,6 | H 250x250x9x14 | Kg/m | 72.4 | 8700 | mm | 1 | 8.7 | 629.88 | 0% | 0 | 8.7 | Dismantling and replace with new materials (refabricate) due to the different in beam profile of existing and propose beam | 629.88 | 0 |  | 6.09 | 2.61 | 440.916 | 6090 | 6.09
42 | PIPE RACK | 1 | COLUMN | Column T-9 | W10x49 | 254x254x14,2x8,6 | H 250x250x9x14 | Kg/m | 72.4 | 8700 | mm | 1 | 8.7 | 629.88 | 0% | 0 | 8.7 | Dismantling and replace with new materials (refabricate) due to the different in beam profile of existing and propose beam | 629.88 | 0 |  | 6.09 | 2.61 | 440.916 | 6090 | 6.09
43 | PIPE RACK | 1 | COLUMN | Column U-8 | W10x49 | 254x254x14,2x8,6 | H 250x250x9x14 | Kg/m | 72.4 | 8700 | mm | 1 | 8.7 | 629.88 | 0% | 0 | 8.7 | Dismantling and replace with new materials (refabricate) due to the different in beam profile of existing and propose beam | 629.88 | 0 |  | 5.22 | 3.48 | 377.928 | 5220 | 5.22
44 | PIPE RACK | 1 | COLUMN | Column U-9 | W10x49 | 254x254x14,2x8,6 | H 250x250x9x14 | Kg/m | 72.4 | 8700 | mm | 1 | 8.7 | 629.88 | 0% | 0 | 8.7 | Dismantling and replace with new materials (refabricate) due to the different in beam profile of existing and propose beam | 629.88 | 0 |  | 5.22 | 3.48 | 377.928 | 5220 | 5.22
45 | PIPE RACK | 1 | COLUMN | Column V-8 | W10x49 | 254x254x14,2x8,6 | H 250x250x9x14 | Kg/m | 72.4 | 8700 | mm | 1 | 8.7 | 629.88 | 0% | 0 | 8.7 | Dismantling and replace with new materials (refabricate) due to the different in beam profile of existing and propose beam | 629.88 | 0 |  | 2.175 | 6.525 | 157.47 | 2175 | 2.175
46 | PIPE RACK | 1 | COLUMN | Column V-9 | W10x49 | 254x254x14,2x8,6 | H 250x250x9x14 | Kg/m | 72.4 | 8700 | mm | 1 | 8.7 | 629.88 | 0% | 0 | 8.7 | Dismantling and replace with new materials (refabricate) due to the different in beam profile of existing and propose beam | 629.88 | 0 |  | 3.915 | 4.785 | 283.446 | 3915 | 3.915
47 | PIPE RACK | 1 | COLUMN | Column W-8 | W10x49 | 254x254x14,2x8,6 | H 250x250x9x14 | Kg/m | 72.4 | 8700 | mm | 1 | 8.7 | 629.88 | 0% | 0 | 8.7 | Dismantling and replace with new materials (refabricate) due to the different in beam profile of existing and propose beam | 629.88 | 0 |  | 8.7 | 0 | 629.88 | 8700 | 8.7
48 | PIPE RACK | 1 | COLUMN | Column W-9 | W10x49 | 254x254x14,2x8,6 | H 250x250x9x14 | Kg/m | 72.4 | 8700 | mm | 1 | 8.7 | 629.88 | 0% | 0 | 8.7 | Dismantling and replace with new materials (refabricate) due to the different in beam profile of existing and propose beam | 629.88 | 0 |  | 6.09 | 2.61 | 440.916 | 6090 | 6.09
49 | PIPE RACK | 1 | COLUMN | Column X-8 | W10x49 | 254x254x14,2x8,6 | H 250x250x9x14 | Kg/m | 72.4 | 8700 | mm | 1 | 8.7 | 629.88 | 0% | 0 | 8.7 | Dismantling and replace with new materials (refabricate) due to the different in beam profile of existing and propose beam | 629.88 | 0 |  | 6.09 | 2.61 | 440.916 | 6090 | 6.09
50 | PIPE RACK | 1 | COLUMN | Column X-9 | W10x49 | 254x254x14,2x8,6 | H 250x250x9x14 | Kg/m | 72.4 | 8700 | mm | 1 | 8.7 | 629.88 | 0% | 0 | 8.7 | Dismantling and replace with new materials (refabricate) due to the different in beam profile of existing and propose beam | 629.88 | 0 |  | 6.09 | 0.2 | 440.916 | 6090 | 6.09
51 | PIPE RACK | 1 | COLUMN | Column 1-Y | W8x40 | 205x210x14,2x9,1 | WF 200x200x10x16 | Kg/m | 65.7 | 9400 | mm | 1 | 9.4 | 617.58 | 0% | 0 | 9.4 | Dismantling and replace with new materials (refabricate) due to the different in beam profile of existing and propose beam | 617.58 | 0 |  | 0.47 | 8.93 | 30.879 | 470 | 0.47
52 | PIPE RACK | 1 | COLUMN | Column 1-Z | W8x40 | 205x210x14,2x9,1 | WF 200x200x10x16 | Kg/m | 65.7 | 9950 | mm | 1 | 9.95 | 653.715 | 100% | 9.95 | 0 | Dismantling and replace with new materials (refabricate) due to the different in beam profile of existing and propose beam | 0 | 653.715 |  | 0 | 9.95 | 0 | 0 | 0
53 | PIPE RACK | 1 | COLUMN | Column 2-Y | W8x40 | 205x210x14,2x9,1 | WF 200x200x10x16 | Kg/m | 65.7 | 9950 | mm | 1 | 9.95 | 653.715 | 0% | 0 | 9.95 | Dismantling and replace with new materials (refabricate) due to the different in beam profile of existing and propose beam | 653.715 | 0 |  | 0.4975 | 9.4525 | 32.6857 | 497.5 | 0.4975
54 | PIPE RACK | 1 | COLUMN | Column 2-Z | W8x40 | 205x210x14,2x9,1 | WF 200x200x10x16 | Kg/m | 65.7 | 9950 | mm | 1 | 9.95 | 653.715 | 0% | 0 | 9.95 | Dismantling and replace with new materials (refabricate) due to the different in beam profile of existing and propose beam | 653.715 | 0 |  | 0.4975 | 9.4525 | 32.6857 | 497.5 | 0.4975
55 | PIPE RACK | 1 | COLUMN | Column 3-Y | W8x31 | 203x203x11x7,2 | WF 200x200x8x12 | Kg/m | 49.9 | 9950 | mm | 1 | 9.95 | 496.505 | 0% | 0 | 9.95 | Dismantling and replace with new materials (refabricate) due to the different in beam profile of existing and propose beam | 496.505 | 0 |  | 0.4975 | 9.4525 | 24.8253 | 497.5 | 0.4975
56 | PIPE RACK | 1 | COLUMN | Column 3-Z | W8x31 | 203x203x11x7,2 | WF 200x200x8x12 | Kg/m | 49.9 | 9950 | mm | 1 | 9.95 | 496.505 | 0% | 0 | 9.95 | Dismantling and replace with new materials (refabricate) due to the different in beam profile of existing and propose beam | 496.505 | 0 |  | 0.4975 | 9.4525 | 24.8253 | 497.5 | 0.4975
57 | PIPE RACK | 1 | COLUMN | Column 5-Y | W8x31 | 203x203x11x7,2 | WF 200x200x8x12 | Kg/m | 49.9 | 9950 | mm | 1 | 9.95 | 496.505 | 0% | 0 | 9.95 | Dismantling and replace with new materials (refabricate) due to the different in beam profile of existing and propose beam | 496.505 | 0 |  | 2.985 | 6.965 | 148.9515 | 2985 | 2.985
58 | PIPE RACK | 1 | COLUMN | Column 5-Z | W8x31 | 203x203x11x7,2 | WF 200x200x8x12 | Kg/m | 49.9 | 9950 | mm | 1 | 9.95 | 496.505 | 0% | 0 | 9.95 | Dismantling and replace with new materials (refabricate) due to the different in beam profile of existing and propose beam | 496.505 | 0 |  | 2.985 | 6.965 | 148.9515 | 2985 | 2.985
59 | PIPE RACK | 1 | COLUMN | Column 6-Y | W8x40 | 205x210x14,2x9,1 | WF 200x200x10x16 | Kg/m | 65.7 | 9950 | mm | 1 | 9.95 | 653.715 | 0% | 0 | 9.95 | Dismantling and replace with new materials (refabricate) due to the different in beam profile of existing and propose beam | 653.715 | 0 |  | 5.97 | 3.98 | 392.229 | 5970 | 5.97
60 | PIPE RACK | 1 | COLUMN | Column 6-Z | W8x40 | 205x210x14,2x9,1 | WF 200x200x10x16 | Kg/m | 65.7 | 9950 | mm | 1 | 9.95 | 653.715 | 0% | 0 | 9.95 | Dismantling and replace with new materials (refabricate) due to the different in beam profile of existing and propose beam | 653.715 | 0 |  | 5.97 | 3.98 | 392.229 | 5970 | 5.97
61 | PIPE RACK | 1 | COLUMN | Column 7-Y | W8x40 | 205x210x14,2x9,1 | WF 200x200x10x16 | Kg/m | 65.7 | 9950 | mm | 1 | 9.95 | 653.715 | 0% | 0 | 9.95 | Dismantling and replace with new materials (refabricate) due to the different in beam profile of existing and propose beam | 653.715 | 0 |  | 6.4675 | 3.4825 | 424.9148 | 6467.5 | 6.4675
62 | PIPE RACK | 1 | COLUMN | Column 7-Z | W8x40 | 205x210x14,2x9,1 | WF 200x200x10x16 | Kg/m | 65.7 | 9950 | mm | 1 | 9.95 | 653.715 | 0% | 0 | 9.95 | Dismantling and replace with new materials (refabricate) due to the different in beam profile of existing and propose beam | 653.715 | 0 |  | 6.4675 | 3.4825 | 424.9148 | 6467.5 | 6.4675
63 | PIPE RACK | 1 | COLUMN | Column 10-Y | W8x40 | 205x210x14,2x9,1 | WF 200x200x10x16 | Kg/m | 65.7 | 9950 | mm | 1 | 9.95 | 653.715 | 0% | 0 | 9.95 | Dismantling and replace with new materials (refabricate) due to the different in beam profile of existing and propose beam | 653.715 | 0 |  | 4.975 | 4.975 | 326.8575 | 4975 | 4.975
64 | PIPE RACK | 1 | COLUMN | Column 10-Z | W8x40 | 205x210x14,2x9,1 | WF 200x200x10x16 | Kg/m | 65.7 | 9950 | mm | 1 | 9.95 | 653.715 | 0% | 0 | 9.95 | Dismantling and replace with new materials (refabricate) due to the different in beam profile of existing and propose beam | 653.715 | 0 |  | 3.98 | 5.97 | 261.486 | 3980 | 3.98
65 | PIPE RACK | 1 | COLUMN | Column 12-Y | W8x40 | 205x210x14,2x9,1 | WF 200x200x10x16 | Kg/m | 65.7 | 9950 | mm | 1 | 9.95 | 653.715 | 0% | 0 | 9.95 | Dismantling and replace with new materials (refabricate) due to the different in beam profile of existing and propose beam | 653.715 | 0 |  | 0.995 | 8.955 | 65.3715 | 995 | 0.995
66 | PIPE RACK | 1 | COLUMN | Column 12-Z | W8x40 | 205x210x14,2x9,1 | WF 200x200x10x16 | Kg/m | 65.7 | 9950 | mm | 1 | 9.95 | 653.715 | 0% | 0 | 9.95 | Dismantling and replace with new materials (refabricate) due to the different in beam profile of existing and propose beam | 653.715 | 0 |  | 0.995 | 8.955 | 65.3715 | 995 | 0.995
67 | PIPE RACK | 1 | COLUMN | Column 13-Y | W8x40 | 205x210x14,2x9,1 | WF 200x200x10x16 | Kg/m | 65.7 | 9950 | mm | 1 | 9.95 | 653.715 | 0% | 0 | 9.95 | Dismantling and replace with new materials (refabricate) due to the different in beam profile of existing and propose beam | 653.715 | 0 |  | 0.4975 | 9.4525 | 32.6857 | 497.5 | 0.4975
68 | PIPE RACK | 1 | COLUMN | Column 13-Z | W8x40 | 205x210x14,2x9,1 | WF 200x200x10x16 | Kg/m | 65.7 | 9950 | mm | 1 | 9.95 | 653.715 | 0% | 0 | 9.95 | Dismantling and replace with new materials (refabricate) due to the different in beam profile of existing and propose beam | 653.715 | 0 |  | 0.4975 | 9.4525 | 32.6857 | 497.5 | 0.4975
69 | PIPE RACK | 1 | COLUMN | Column 14-Y | W8x31 | 203x203x11x7,2 | WF 200x200x8x12 | Kg/m | 49.9 | 9950 | mm | 1 | 9.95 | 496.505 | 0% | 0 | 9.95 | Dismantling and replace with new materials (refabricate) due to the different in beam profile of existing and propose beam | 496.505 | 0 |  | 0.4975 | 9.4525 | 24.8253 | 497.5 | 0.4975
70 | PIPE RACK | 1 | COLUMN | Column 14-Z | W8x31 | 203x203x11x7,2 | WF 200x200x8x12 | Kg/m | 49.9 | 9950 | mm | 1 | 9.95 | 496.505 | 0% | 0 | 9.95 | Dismantling and replace with new materials (refabricate) due to the different in beam profile of existing and propose beam | 496.505 | 0 |  | 0.4975 | 9.4525 | 24.8253 | 497.5 | 0.4975
71 | PIPE RACK | 1 | COLUMN | Column 15-Y | W8x31 | 203x203x11x7,2 | WF 200x200x8x12 | Kg/m | 49.9 | 8450 | mm | 1 | 8.45 | 421.655 | 0% | 0 | 8.45 | Dismantling and replace with new materials (refabricate) due to the different in beam profile of existing and propose beam | 421.655 | 0 |  | 0.4225 | 8.0275 | 21.0827 | 422.5 | 0.4225
72 | PIPE RACK | 1 | COLUMN | Column 15-Z | W8x31 | 203x203x11x7,2 | WF 200x200x8x12 | Kg/m | 49.9 | 8450 | mm | 1 | 8.45 | 421.655 | 0% | 0 | 8.45 | Dismantling and replace with new materials (refabricate) due to the different in beam profile of existing and propose beam | 421.655 | 0 |  | 0.4225 | 8.0275 | 21.0827 | 422.5 | 0.4225
73 | PIPE RACK | 1 | COLUMN | Column 16-Y | W8x31 | 203x203x11x7,2 | WF 200x200x8x12 | Kg/m | 49.9 | 8450 | mm | 1 | 8.45 | 421.655 | 0% | 0 | 8.45 | Dismantling and replace with new materials (refabricate) due to the different in beam profile of existing and propose beam | 421.655 | 0 |  | 0.4225 | 8.0275 | 21.0827 | 422.5 | 0.4225
74 | PIPE RACK | 1 | COLUMN | Column 16-Z | W8x31 | 203x203x11x7,2 | WF 200x200x8x12 | Kg/m | 49.9 | 8450 | mm | 1 | 8.45 | 421.655 | 0% | 0 | 8.45 | Dismantling and replace with new materials (refabricate) due to the different in beam profile of existing and propose beam | 421.655 | 0 |  | 0.4225 | 8.0275 | 21.0827 | 422.5 | 0.4225
75 | PIPE RACK | 1 | COLUMN | Column 17-Y | W8x40 | 205x210x14,2x9,1 | WF 200x200x10x16 | Kg/m | 65.7 | 8450 | mm | 1 | 8.45 | 555.165 | 0% | 0 | 8.45 | Dismantling and replace with new materials (refabricate) due to the different in beam profile of existing and propose beam | 555.165 | 0 |  | 0.4225 | 8.0275 | 27.7583 | 422.5 | 0.4225
76 | PIPE RACK | 1 | COLUMN | Column 17-Z | W8x40 | 205x210x14,2x9,1 | WF 200x200x10x16 | Kg/m | 65.7 | 8450 | mm | 1 | 8.45 | 555.165 | 0% | 0 | 8.45 | Dismantling and replace with new materials (refabricate) due to the different in beam profile of existing and propose beam | 555.165 | 0 |  | 0.4225 | 8.0275 | 27.7583 | 422.5 | 0.4225
77 | PIPE RACK | 1 | COLUMN | Column 18-Y | W8x40 | 205x210x14,2x9,1 | WF 200x200x10x16 | Kg/m | 65.7 | 8450 | mm | 1 | 8.45 | 555.165 | 0% | 0 | 8.45 | Dismantling and replace with new materials (refabricate) due to the different in beam profile of existing and propose beam | 555.165 | 0 |  | 0.4225 | 8.0275 | 27.7583 | 422.5 | 0.4225
78 | PIPE RACK | 1 | COLUMN | Column 18-Z | W8x40 | 205x210x14,2x9,1 | WF 200x200x10x16 | Kg/m | 65.7 | 8450 | mm | 1 | 8.45 | 555.165 | 0% | 0 | 8.45 | Dismantling and replace with new materials (refabricate) due to the different in beam profile of existing and propose beam | 555.165 | 0 |  | 0.4225 | 8.0275 | 27.7583 | 422.5 | 0.4225
79 | PIPE RACK | 1 | GIRDER | Girder EE-DD 8 EL.3000 | W10x22 | 259x146x6,1x9,1 | WF 300x150x6x8 | Kg/m | 32 | 6000 | mm | 1 | 6 | 192 | 100% | 6 | 0 | Cleaning and repainting | 0 | 192 |  | 0 | 6 | 0 | 0 | 0
80 | PIPE RACK | 1 | GIRDER | Girder DD-CC 8 EL.3000 | W10x22 | 259x146x6,1x9,1 | WF 300x150x6x8 | Kg/m | 32 | 6000 | mm | 1 | 6 | 192 | 100% | 6 | 0 | Cleaning and repainting | 0 | 192 |  | 0 | 6 | 0 | 0 | 0
81 | PIPE RACK | 1 | GIRDER | Girder CC-BB 8 EL.3000 | W10x22 | 259x146x6,1x9,1 | WF 300x150x6x8 | Kg/m | 32 | 6000 | mm | 1 | 6 | 192 | 100% | 6 | 0 | Cleaning and repainting | 0 | 192 |  | 0 | 6 | 0 | 0 | 0
82 | PIPE RACK | 1 | GIRDER | Girder EE-DD 8A EL.3000 | W10x22 | 259x146x6,1x9,1 | WF 300x150x6x8 | Kg/m | 32 | 6000 | mm | 1 | 6 | 192 | 100% | 6 | 0 | Cleaning and repainting | 0 | 192 |  | 0 | 6 | 0 | 0 | 0
83 | PIPE RACK | 1 | GIRDER | Girder DD-CC 8A EL.3000 | W10x22 | 259x146x6,1x9,1 | WF 300x150x6x8 | Kg/m | 32 | 6000 | mm | 1 | 6 | 192 | 100% | 6 | 0 | Cleaning and repainting | 0 | 192 |  | 0 | 6 | 0 | 0 | 0
84 | PIPE RACK | 1 | GIRDER | Girder CC-BB 8A EL.3000 | W10x22 | 259x146x6,1x9,1 | WF 300x150x6x8 | Kg/m | 32 | 6000 | mm | 1 | 6 | 192 | 100% | 6 | 0 | Cleaning and repainting | 0 | 192 |  | 0 | 6 | 0 | 0 | 0
85 | PIPE RACK | 1 | GIRDER | Girder BB-A1 8 EL.8000 | W18x50 | 191x457x14,5x9 | WF 450x200x9x14 | Kg/m | 76 | 15000 | mm | 1 | 15 | 1140 | 100% | 15 | 0 | Cleaning and repainting | 0 | 1140 |  | 0 | 15 | 0 | 0 | 0
86 | PIPE RACK | 1 | GIRDER | Girder BB-A1 8A EL.8000 | W18x50 | 191x457x14,5x9 | WF 450x200x9x14 | Kg/m | 76 | 15000 | mm | 1 | 15 | 1140 | 100% | 15 | 0 | Cleaning and repainting | 0 | 1140 |  | 0 | 15 | 0 | 0 | 0
87 | PIPE RACK | 1 | GIRDER | Girder A1-B 8 EL.5500 | W10x22 | 259x146x6,1x9,1 | WF 300x150x6x8 | Kg/m | 32 | 5000 | mm | 1 | 5 | 160 | 100% | 5 | 0 | Cleaning and repainting | 0 | 160 |  | 0 | 5 | 0 | 0 | 0
88 | PIPE RACK | 1 | GIRDER | Girder B-C 8 EL.5500 | W10x22 | 259x146x6,1x9,1 | WF 300x150x6x8 | Kg/m | 32 | 6000 | mm | 1 | 6 | 192 | 100% | 6 | 0 | Cleaning and repainting | 0 | 192 |  | 0 | 6 | 0 | 0 | 0
89 | PIPE RACK | 1 | GIRDER | Girder C-D 8 EL.5500 | W10x22 | 259x146x6,1x9,1 | WF 300x150x6x8 | Kg/m | 32 | 6000 | mm | 1 | 6 | 192 | 100% | 6 | 0 | Cleaning and repainting | 0 | 192 |  | 0 | 6 | 0 | 0 | 0
90 | PIPE RACK | 1 | GIRDER | Girder D-E 8 EL.5500 | W10x22 | 259x146x6,1x9,1 | WF 300x150x6x8 | Kg/m | 32 | 6000 | mm | 1 | 6 | 192 | 100% | 6 | 0 | Cleaning and repainting | 0 | 192 |  | 0 | 6 | 0 | 0 | 0
91 | PIPE RACK | 1 | GIRDER | Girder E-F 8 EL.5500 | W10x22 | 259x146x6,1x9,1 | WF 300x150x6x8 | Kg/m | 32 | 6000 | mm | 1 | 6 | 192 | 100% | 6 | 0 | Cleaning and repainting | 0 | 192 |  | 0 | 6 | 0 | 0 | 0
92 | PIPE RACK | 1 | GIRDER | Girder B-C 8A EL.5500 | W10x22 | 259x146x6,1x9,1 | WF 300x150x6x8 | Kg/m | 32 | 6000 | mm | 1 | 6 | 192 | 100% | 6 | 0 | Cleaning and repainting | 0 | 192 |  | 0 | 6 | 0 | 0 | 0
93 | PIPE RACK | 1 | GIRDER | Girder C-D 8A EL.5500 | W10x22 | 259x146x6,1x9,1 | WF 300x150x6x8 | Kg/m | 32 | 6000 | mm | 1 | 6 | 192 | 100% | 6 | 0 | Cleaning and repainting | 0 | 192 |  | 0 | 6 | 0 | 0 | 0
94 | PIPE RACK | 1 | GIRDER | Girder D-E 8A EL.5500 | W10x22 | 259x146x6,1x9,1 | WF 300x150x6x8 | Kg/m | 32 | 6000 | mm | 1 | 6 | 192 | 100% | 6 | 0 | Cleaning and repainting | 0 | 192 |  | 0 | 6 | 0 | 0 | 0
95 | PIPE RACK | 1 | GIRDER | Girder E-F 8A EL.5500 | W10x22 | 259x146x6,1x9,1 | WF 300x150x6x8 | Kg/m | 32 | 6000 | mm | 1 | 6 | 192 | 100% | 6 | 0 | Cleaning and repainting | 0 | 192 |  | 0 | 6 | 0 | 0 | 0
96 | PIPE RACK | 1 | GIRDER | Girder F-G 8 EL.5500 | W10x22 | 259x146x6,1x9,1 | WF 300x150x6x8 | Kg/m | 32 | 6000 | mm | 1 | 6 | 192 | 100% | 6 | 0 | Cleaning and repainting | 0 | 192 |  | 0 | 6 | 0 | 0 | 0
97 | PIPE RACK | 1 | GIRDER | Girder F-G 8A EL.5500 | W10x22 | 259x146x6,1x9,1 | WF 300x150x6x8 | Kg/m | 32 | 6000 | mm | 1 | 6 | 192 | 100% | 6 | 0 | Cleaning and repainting | 0 | 192 |  | 0 | 6 | 0 | 0 | 0
98 | PIPE RACK | 1 | GIRDER | Girder G-H 8 EL.5500 | W10x22 | 259x146x6,1x9,1 | WF 300x150x6x8 | Kg/m | 32 | 6000 | mm | 1 | 6 | 192 | 100% | 6 | 0 | Cleaning and repainting | 0 | 192 |  | 0 | 6 | 0 | 0 | 0
99 | PIPE RACK | 1 | GIRDER | Girder G-H 8A EL.5500 | W10x22 | 259x146x6,1x9,1 | WF 300x150x6x8 | Kg/m | 32 | 6000 | mm | 1 | 6 | 192 | 100% | 6 | 0 | Cleaning and repainting | 0 | 192 |  | 0 | 6 | 0 | 0 | 0
100 | PIPE RACK | 1 | GIRDER | Girder H-J 8 EL.5500 | W10x22 | 259x146x6,1x9,1 | WF 300x150x6x8 | Kg/m | 32 | 6000 | mm | 1 | 6 | 192 | 100% | 6 | 0 | Cleaning and repainting | 0 | 192 |  | 0 | 6 | 0 | 0 | 0
101 | PIPE RACK | 1 | GIRDER | Girder H-J 8A EL.5500 | W10x22 | 259x146x6,1x9,1 | WF 300x150x6x8 | Kg/m | 32 | 6000 | mm | 1 | 6 | 192 | 100% | 6 | 0 | Cleaning and repainting | 0 | 192 |  | 0 | 6 | 0 | 0 | 0
102 | PIPE RACK | 1 | GIRDER | Girder J-K 8 EL.5500 | W10x22 | 259x146x6,1x9,1 | WF 300x150x6x8 | Kg/m | 32 | 6000 | mm | 1 | 6 | 192 | 0% | 0 | 6 | Dismantling and replace with new materials (refabricate) due to the different in beam profile of existing and propose beam | 192 | 0 |  | 0.3 | 5.7 | 9.6 | 300 | 0.3
103 | PIPE RACK | 1 | GIRDER | Girder J-K 8A EL.5500 | W10x22 | 259x146x6,1x9,1 | WF 300x150x6x8 | Kg/m | 32 | 6000 | mm | 1 | 6 | 192 | 0% | 0 | 6 | Dismantling and replace with new materials (refabricate) due to the different in beam profile of existing and propose beam | 192 | 0 |  | 0.3 | 5.7 | 9.6 | 300 | 0.3
104 | PIPE RACK | 1 | GIRDER | Girder K-M 8 EL.5500 | W18x50 | 191x457x14,5x9 | WF 450x200x9x14 | Kg/m | 76 | 12000 | mm | 1 | 12 | 912 | 0% | 0 | 12 | Dismantling and replace with new materials (refabricate) due to the different in beam profile of existing and propose beam | 912 | 0 |  | 0.6 | 11.4 | 45.6 | 600 | 0.6
105 | PIPE RACK | 1 | GIRDER | Girder K-M 8A EL.5500 | W18x50 | 191x457x14,5x9 | WF 450x200x9x14 | Kg/m | 76 | 12000 | mm | 1 | 12 | 912 | 0% | 0 | 12 | Dismantling and replace with new materials (refabricate) due to the different in beam profile of existing and propose beam | 912 | 0 |  | 0.6 | 11.4 | 45.6 | 600 | 0.6
106 | PIPE RACK | 1 | GIRDER | Girder M-N 9 EL.5500 | W14x30 | 171x351x9,8x6,9 | WF 350x175x7x11 | Kg/m | 49.6 | 6000 | mm | 1 | 6 | 297.6 | 0% | 0 | 6 | Dismantling and replace with new materials (refabricate) due to the different in beam profile of existing and propose beam | 297.6 | 0 |  | 3.6 | 2.4 | 178.56 | 3600 | 3.6
107 | PIPE RACK | 1 | GIRDER | Girder M-N 8 EL.5500 | W14x30 | 171x351x9,8x6,9 | WF 350x175x7x11 | Kg/m | 49.6 | 6000 | mm | 1 | 6 | 297.6 | 0% | 0 | 6 | Dismantling and replace with new materials (refabricate) due to the different in beam profile of existing and propose beam | 297.6 | 0 |  | 2.4 | 3.6 | 119.04 | 2400 | 2.4
108 | PIPE RACK | 1 | GIRDER | Girder N-O 9 EL.5500 | W14x30 | 171x351x9,8x6,9 | WF 350x175x7x11 | Kg/m | 49.6 | 6000 | mm | 1 | 6 | 297.6 | 0% | 0 | 6 | Dismantling and replace with new materials (refabricate) due to the different in beam profile of existing and propose beam | 297.6 | 0 |  | 3.6 | 2.4 | 178.56 | 3600 | 3.6
109 | PIPE RACK | 1 | GIRDER | Girder N-O 8 EL.5500 | W14x30 | 171x351x9,8x6,9 | WF 350x175x7x11 | Kg/m | 49.6 | 6000 | mm | 1 | 6 | 297.6 | 0% | 0 | 6 | Dismantling and replace with new materials (refabricate) due to the different in beam profile of existing and propose beam | 297.6 | 0 |  | 3 | 3 | 148.8 | 3000 | 3
110 | PIPE RACK | 1 | GIRDER | Girder O-P 9 EL.5500 | W14x30 | 171x351x9,8x6,9 | WF 350x175x7x11 | Kg/m | 49.6 | 6000 | mm | 1 | 6 | 297.6 | 0% | 0 | 6 | Dismantling and replace with new materials (refabricate) due to the different in beam profile of existing and propose beam | 297.6 | 0 |  | 4.2 | 1.8 | 208.32 | 4200 | 4.2
111 | PIPE RACK | 1 | GIRDER | Girder O-P 8 EL.5500 | W14x30 | 171x351x9,8x6,9 | WF 350x175x7x11 | Kg/m | 49.6 | 6000 | mm | 1 | 6 | 297.6 | 0% | 0 | 6 | Dismantling and replace with new materials (refabricate) due to the different in beam profile of existing and propose beam | 297.6 | 0 |  | 3.6 | 2.4 | 178.56 | 3600 | 3.6
112 | PIPE RACK | 1 | GIRDER | Girder P-Q 9 EL.5500 | W14x30 | 171x351x9,8x6,9 | WF 350x175x7x11 | Kg/m | 49.6 | 6000 | mm | 1 | 6 | 297.6 | 0% | 0 | 6 | Dismantling and replace with new materials (refabricate) due to the different in beam profile of existing and propose beam | 297.6 | 0 |  | 5.4 | 0.6 | 267.84 | 5400 | 5.4
113 | PIPE RACK | 1 | GIRDER | Girder P-Q 8 EL.5500 | W14x30 | 171x351x9,8x6,9 | WF 350x175x7x11 | Kg/m | 49.6 | 6000 | mm | 1 | 6 | 297.6 | 0% | 0 | 6 | Dismantling and replace with new materials (refabricate) due to the different in beam profile of existing and propose beam | 297.6 | 0 |  | 4.8 | 1.2 | 238.08 | 4800 | 4.8
114 | PIPE RACK | 1 | GIRDER | Girder Q-R 9 EL.5500 | W14x30 | 171x351x9,8x6,9 | WF 350x175x7x11 | Kg/m | 49.6 | 6000 | mm | 1 | 6 | 297.6 | 0% | 0 | 6 | Dismantling and replace with new materials (refabricate) due to the different in beam profile of existing and propose beam | 297.6 | 0 |  | 4.2 | 1.8 | 208.32 | 4200 | 4.2
115 | PIPE RACK | 1 | GIRDER | Girder Q-R 8 EL.5500 | W14x30 | 171x351x9,8x6,9 | WF 350x175x7x11 | Kg/m | 49.6 | 6000 | mm | 1 | 6 | 297.6 | 0% | 0 | 6 | Dismantling and replace with new materials (refabricate) due to the different in beam profile of existing and propose beam | 297.6 | 0 |  | 4.2 | 1.8 | 208.32 | 4200 | 4.2
116 | PIPE RACK | 1 | GIRDER | Girder R-S 9 EL.5500 | W14x30 | 171x351x9,8x6,9 | WF 350x175x7x11 | Kg/m | 49.6 | 6000 | mm | 1 | 6 | 297.6 | 0% | 0 | 6 | Dismantling and replace with new materials (refabricate) due to the different in beam profile of existing and propose beam | 297.6 | 0 |  | 4.2 | 1.8 | 208.32 | 4200 | 4.2
117 | PIPE RACK | 1 | GIRDER | Girder R-S 8 EL.5500 | W14x30 | 171x351x9,8x6,9 | WF 350x175x7x11 | Kg/m | 49.6 | 6000 | mm | 1 | 6 | 297.6 | 0% | 0 | 6 | Dismantling and replace with new materials (refabricate) due to the different in beam profile of existing and propose beam | 297.6 | 0 |  | 4.2 | 1.8 | 208.32 | 4200 | 4.2
118 | PIPE RACK | 1 | GIRDER | Girder S-T 9 EL.5500 | W14x30 | 171x351x9,8x6,9 | WF 350x175x7x11 | Kg/m | 49.6 | 6000 | mm | 1 | 6 | 297.6 | 0% | 0 | 6 | Dismantling and replace with new materials (refabricate) due to the different in beam profile of existing and propose beam | 297.6 | 0 |  | 4.8 | 1.2 | 238.08 | 4800 | 4.8
119 | PIPE RACK | 1 | GIRDER | Girder S-T 8 EL.5500 | W14x30 | 171x351x9,8x6,9 | WF 350x175x7x11 | Kg/m | 49.6 | 6000 | mm | 1 | 6 | 297.6 | 0% | 0 | 6 | Dismantling and replace with new materials (refabricate) due to the different in beam profile of existing and propose beam | 297.6 | 0 |  | 3.6 | 2.4 | 178.56 | 3600 | 3.6
120 | PIPE RACK | 1 | GIRDER | Girder T-U 9 EL.5500 | W14x30 | 171x351x9,8x6,9 | WF 350x175x7x11 | Kg/m | 49.6 | 6000 | mm | 1 | 6 | 297.6 | 0% | 0 | 6 | Dismantling and replace with new materials (refabricate) due to the different in beam profile of existing and propose beam | 297.6 | 0 |  | 3.6 | 2.4 | 178.56 | 3600 | 3.6
121 | PIPE RACK | 1 | GIRDER | Girder T-U 8 EL.5500 | W14x30 | 171x351x9,8x6,9 | WF 350x175x7x11 | Kg/m | 49.6 | 6000 | mm | 1 | 6 | 297.6 | 0% | 0 | 6 | Dismantling and replace with new materials (refabricate) due to the different in beam profile of existing and propose beam | 297.6 | 0 |  | 2.4 | 3.6 | 119.04 | 2400 | 2.4
122 | PIPE RACK | 1 | GIRDER | Girder U-V 9 EL.5500 | W14x30 | 171x351x9,8x6,9 | WF 350x175x7x11 | Kg/m | 49.6 | 6000 | mm | 1 | 6 | 297.6 | 0% | 0 | 6 | Dismantling and replace with new materials (refabricate) due to the different in beam profile of existing and propose beam | 297.6 | 0 |  | 4.2 | 1.8 | 208.32 | 4200 | 4.2
123 | PIPE RACK | 1 | GIRDER | Girder U-V 8 EL.5500 | W14x30 | 171x351x9,8x6,9 | WF 350x175x7x11 | Kg/m | 49.6 | 6000 | mm | 1 | 6 | 297.6 | 0% | 0 | 6 | Dismantling and replace with new materials (refabricate) due to the different in beam profile of existing and propose beam | 297.6 | 0 |  | 4.2 | 1.8 | 208.32 | 4200 | 4.2
124 | PIPE RACK | 1 | GIRDER | Girder V-W 9 EL.5500 | W14x30 | 171x351x9,8x6,9 | WF 350x175x7x11 | Kg/m | 49.6 | 6000 | mm | 1 | 6 | 297.6 | 0% | 0 | 6 | Dismantling and replace with new materials (refabricate) due to the different in beam profile of existing and propose beam | 297.6 | 0 |  | 3 | 3 | 148.8 | 3000 | 3
125 | PIPE RACK | 1 | GIRDER | Girder V-W 8 EL.5500 | W14x30 | 171x351x9,8x6,9 | WF 350x175x7x11 | Kg/m | 49.6 | 6000 | mm | 1 | 6 | 297.6 | 0% | 0 | 6 | Dismantling and replace with new materials (refabricate) due to the different in beam profile of existing and propose beam | 297.6 | 0 |  | 3.6 | 2.4 | 178.56 | 3600 | 3.6
126 | PIPE RACK | 1 | GIRDER | Girder W-X 9 EL.5500 | W14x30 | 171x351x9,8x6,9 | WF 350x175x7x11 | Kg/m | 49.6 | 6000 | mm | 1 | 6 | 297.6 | 0% | 0 | 6 | Dismantling and replace with new materials (refabricate) due to the different in beam profile of existing and propose beam | 297.6 | 0 |  | 3.6 | 2.4 | 178.56 | 3600 | 3.6
127 | PIPE RACK | 1 | GIRDER | Girder W-X 8 EL.5500 | W14x30 | 171x351x9,8x6,9 | WF 350x175x7x11 | Kg/m | 49.6 | 6000 | mm | 1 | 6 | 297.6 | 0% | 0 | 6 | Dismantling and replace with new materials (refabricate) due to the different in beam profile of existing and propose beam | 297.6 | 0 |  | 3.6 | 2.4 | 178.56 | 3600 | 3.6
128 | PIPE RACK | 1 | GIRDER | Girder D-E 8A EL.7500 | W10x22 | 259x146x6,1x9,1 | WF 300x150x6x8 | Kg/m | 32 | 6000 | mm | 1 | 6 | 192 | 100% | 6 | 0 | Cleaning and repainting | 0 | 192 |  | 0 | 6 | 0 | 0 | 0
129 | PIPE RACK | 1 | GIRDER | Girder E-F 8A EL.7500 | W10x22 | 259x146x6,1x9,1 | WF 300x150x6x8 | Kg/m | 32 | 6000 | mm | 1 | 6 | 192 | 100% | 6 | 0 | Cleaning and repainting | 0 | 192 |  | 0 | 6 | 0 | 0 | 0
130 | PIPE RACK | 1 | GIRDER | Girder F-G 8 EL.7500 | W10x22 | 259x146x6,1x9,1 | WF 300x150x6x8 | Kg/m | 32 | 6000 | mm | 1 | 6 | 192 | 100% | 6 | 0 | Cleaning and repainting | 0 | 192 |  | 0 | 6 | 0 | 0 | 0
131 | PIPE RACK | 1 | GIRDER | Girder F-G 8A EL.7500 | W10x22 | 259x146x6,1x9,1 | WF 300x150x6x8 | Kg/m | 32 | 6000 | mm | 1 | 6 | 192 | 100% | 6 | 0 | Cleaning and repainting | 0 | 192 |  | 0 | 6 | 0 | 0 | 0
132 | PIPE RACK | 1 | GIRDER | Girder G-H 8 EL.7500 | W10x22 | 259x146x6,1x9,1 | WF 300x150x6x8 | Kg/m | 32 | 6000 | mm | 1 | 6 | 192 | 100% | 6 | 0 | Cleaning and repainting | 0 | 192 |  | 0 | 6 | 0 | 0 | 0
133 | PIPE RACK | 1 | GIRDER | Girder G-H 8A EL.7500 | W10x22 | 259x146x6,1x9,1 | WF 300x150x6x8 | Kg/m | 32 | 6000 | mm | 1 | 6 | 192 | 100% | 6 | 0 | Cleaning and repainting | 0 | 192 |  | 0 | 6 | 0 | 0 | 0
134 | PIPE RACK | 1 | GIRDER | Girder H-J 8 EL.7500 | W10x22 | 259x146x6,1x9,1 | WF 300x150x6x8 | Kg/m | 32 | 6000 | mm | 1 | 6 | 192 | 100% | 6 | 0 | Cleaning and repainting | 0 | 192 |  | 0 | 6 | 0 | 0 | 0
135 | PIPE RACK | 1 | GIRDER | Girder H-J 8A EL.7500 | W10x22 | 259x146x6,1x9,1 | WF 300x150x6x8 | Kg/m | 32 | 6000 | mm | 1 | 6 | 192 | 100% | 6 | 0 | Cleaning and repainting | 0 | 192 |  | 0 | 6 | 0 | 0 | 0
136 | PIPE RACK | 1 | GIRDER | Girder J-K 8 EL.7500 | W10x22 | 259x146x6,1x9,1 | WF 300x150x6x8 | Kg/m | 32 | 6000 | mm | 1 | 6 | 192 | 0% | 0 | 6 | Dismantling and replace with new materials (refabricate) due to the different in beam profile of existing and propose beam | 192 | 0 |  | 0.3 | 5.7 | 9.6 | 300 | 0.3
137 | PIPE RACK | 1 | GIRDER | Girder J-K 8A EL.7500 | W10x22 | 259x146x6,1x9,1 | WF 300x150x6x8 | Kg/m | 32 | 6000 | mm | 1 | 6 | 192 | 0% | 0 | 6 | Dismantling and replace with new materials (refabricate) due to the different in beam profile of existing and propose beam | 192 | 0 |  | 0.3 | 5.7 | 9.6 | 300 | 0.3
138 | PIPE RACK | 1 | GIRDER | Girder K-M 8 EL.7500 | W18x40 | 153x455x13,3x8 | WF 450x200x9x14 | Kg/m | 76 | 12000 | mm | 1 | 12 | 912 | 0% | 0 | 12 | Dismantling and replace with new materials (refabricate) due to the different in beam profile of existing and propose beam | 912 | 0 |  | 9.6 | 2.4 | 729.6 | 9600 | 9.6
139 | PIPE RACK | 1 | GIRDER | Girder K-M 8A EL.7500 | W18x40 | 153x455x13,3x8 | WF 450x200x9x14 | Kg/m | 76 | 12000 | mm | 1 | 12 | 912 | 0% | 0 | 12 | Dismantling and replace with new materials (refabricate) due to the different in beam profile of existing and propose beam | 912 | 0 |  | 8.4 | 3.6 | 638.4 | 8400 | 8.4
140 | PIPE RACK | 1 | GIRDER | Girder M-N 9 EL.7500 | W14x30 | 171x351x9,8x6,9 | WF 350x175x7x11 | Kg/m | 49.6 | 6000 | mm | 1 | 6 | 297.6 | 0% | 0 | 6 | Dismantling and replace with new materials (refabricate) due to the different in beam profile of existing and propose beam | 297.6 | 0 |  | 4.8 | 1.2 | 238.08 | 4800 | 4.8
141 | PIPE RACK | 1 | GIRDER | Girder M-N 8 EL.7500 | W14x30 | 171x351x9,8x6,9 | WF 350x175x7x11 | Kg/m | 49.6 | 6000 | mm | 1 | 6 | 297.6 | 0% | 0 | 6 | Dismantling and replace with new materials (refabricate) due to the different in beam profile of existing and propose beam | 297.6 | 0 |  | 1.8 | 4.2 | 89.28 | 1800 | 1.8
142 | PIPE RACK | 1 | GIRDER | Girder N-O 9 EL.7500 | W14x30 | 171x351x9,8x6,9 | WF 350x175x7x11 | Kg/m | 49.6 | 6000 | mm | 1 | 6 | 297.6 | 0% | 0 | 6 | Dismantling and replace with new materials (refabricate) due to the different in beam profile of existing and propose beam | 297.6 | 0 |  | 3.6 | 2.4 | 178.56 | 3600 | 3.6
143 | PIPE RACK | 1 | GIRDER | Girder N-O 8 EL.7500 | W14x30 | 171x351x9,8x6,9 | WF 350x175x7x11 | Kg/m | 49.6 | 6000 | mm | 1 | 6 | 297.6 | 0% | 0 | 6 | Dismantling and replace with new materials (refabricate) due to the different in beam profile of existing and propose beam | 297.6 | 0 |  | 2.4 | 3.6 | 119.04 | 2400 | 2.4
144 | PIPE RACK | 1 | GIRDER | Girder O-P 9 EL.7500 | W14x30 | 171x351x9,8x6,9 | WF 350x175x7x11 | Kg/m | 49.6 | 6000 | mm | 1 | 6 | 297.6 | 0% | 0 | 6 | Dismantling and replace with new materials (refabricate) due to the different in beam profile of existing and propose beam | 297.6 | 0 |  | 3.6 | 2.4 | 178.56 | 3600 | 3.6
145 | PIPE RACK | 1 | GIRDER | Girder O-P 8 EL.7500 | W14x30 | 171x351x9,8x6,9 | WF 350x175x7x11 | Kg/m | 49.6 | 6000 | mm | 1 | 6 | 297.6 | 0% | 0 | 6 | Dismantling and replace with new materials (refabricate) due to the different in beam profile of existing and propose beam | 297.6 | 0 |  | 3 | 3 | 148.8 | 3000 | 3
146 | PIPE RACK | 1 | GIRDER | Girder P-Q 9 EL.7500 | W14x30 | 171x351x9,8x6,9 | WF 350x175x7x11 | Kg/m | 49.6 | 6000 | mm | 1 | 6 | 297.6 | 0% | 0 | 6 | Dismantling and replace with new materials (refabricate) due to the different in beam profile of existing and propose beam | 297.6 | 0 |  | 4.2 | 1.8 | 208.32 | 4200 | 4.2
147 | PIPE RACK | 1 | GIRDER | Girder P-Q 8 EL.7500 | W14x30 | 171x351x9,8x6,9 | WF 350x175x7x11 | Kg/m | 49.6 | 6000 | mm | 1 | 6 | 297.6 | 0% | 0 | 6 | Dismantling and replace with new materials (refabricate) due to the different in beam profile of existing and propose beam | 297.6 | 0 |  | 3.6 | 2.4 | 178.56 | 3600 | 3.6
148 | PIPE RACK | 1 | GIRDER | Girder Q-R 9 EL.7500 | W14x30 | 171x351x9,8x6,9 | WF 350x175x7x11 | Kg/m | 49.6 | 6000 | mm | 1 | 6 | 297.6 | 0% | 0 | 6 | Dismantling and replace with new materials (refabricate) due to the different in beam profile of existing and propose beam | 297.6 | 0 |  | 5.4 | 0.6 | 267.84 | 5400 | 5.4
149 | PIPE RACK | 1 | GIRDER | Girder Q-R 8 EL.7500 | W14x30 | 171x351x9,8x6,9 | WF 350x175x7x11 | Kg/m | 49.6 | 6000 | mm | 1 | 6 | 297.6 | 0% | 0 | 6 | Dismantling and replace with new materials (refabricate) due to the different in beam profile of existing and propose beam | 297.6 | 0 |  | 4.8 | 1.2 | 238.08 | 4800 | 4.8
150 | PIPE RACK | 1 | GIRDER | Girder R-S 9 EL.7500 | W14x30 | 171x351x9,8x6,9 | WF 350x175x7x11 | Kg/m | 49.6 | 6000 | mm | 1 | 6 | 297.6 | 0% | 0 | 6 | Dismantling and replace with new materials (refabricate) due to the different in beam profile of existing and propose beam | 297.6 | 0 |  | 4.2 | 1.8 | 208.32 | 4200 | 4.2
151 | PIPE RACK | 1 | GIRDER | Girder R-S 8 EL.7500 | W14x30 | 171x351x9,8x6,9 | WF 350x175x7x11 | Kg/m | 49.6 | 6000 | mm | 1 | 6 | 297.6 | 0% | 0 | 6 | Dismantling and replace with new materials (refabricate) due to the different in beam profile of existing and propose beam | 297.6 | 0 |  | 4.2 | 1.8 | 208.32 | 4200 | 4.2
152 | PIPE RACK | 1 | GIRDER | Girder S-T 9 EL.7500 | W14x30 | 171x351x9,8x6,9 | WF 350x175x7x11 | Kg/m | 49.6 | 6000 | mm | 1 | 6 | 297.6 | 0% | 0 | 6 | Dismantling and replace with new materials (refabricate) due to the different in beam profile of existing and propose beam | 297.6 | 0 |  | 4.2 | 1.8 | 208.32 | 4200 | 4.2
153 | PIPE RACK | 1 | GIRDER | Girder S-T 8 EL.7500 | W14x30 | 171x351x9,8x6,9 | WF 350x175x7x11 | Kg/m | 49.6 | 6000 | mm | 1 | 6 | 297.6 | 0% | 0 | 6 | Dismantling and replace with new materials (refabricate) due to the different in beam profile of existing and propose beam | 297.6 | 0 |  | 4.2 | 1.8 | 208.32 | 4200 | 4.2
154 | PIPE RACK | 1 | GIRDER | Girder T-U 9 EL.7500 | W14x30 | 171x351x9,8x6,9 | WF 350x175x7x11 | Kg/m | 49.6 | 6000 | mm | 1 | 6 | 297.6 | 0% | 0 | 6 | Dismantling and replace with new materials (refabricate) due to the different in beam profile of existing and propose beam | 297.6 | 0 |  | 4.8 | 1.2 | 238.08 | 4800 | 4.8
155 | PIPE RACK | 1 | GIRDER | Girder T-U 8 EL.7500 | W14x30 | 171x351x9,8x6,9 | WF 350x175x7x11 | Kg/m | 49.6 | 6000 | mm | 1 | 6 | 297.6 | 0% | 0 | 6 | Dismantling and replace with new materials (refabricate) due to the different in beam profile of existing and propose beam | 297.6 | 0 |  | 3.6 | 2.4 | 178.56 | 3600 | 3.6
156 | PIPE RACK | 1 | GIRDER | Girder U-V 9 EL.7500 | W14x30 | 171x351x9,8x6,9 | WF 350x175x7x11 | Kg/m | 49.6 | 6000 | mm | 1 | 6 | 297.6 | 0% | 0 | 6 | Dismantling and replace with new materials (refabricate) due to the different in beam profile of existing and propose beam | 297.6 | 0 |  | 3.6 | 2.4 | 178.56 | 3600 | 3.6
157 | PIPE RACK | 1 | GIRDER | Girder U-V 8 EL.7500 | W14x30 | 171x351x9,8x6,9 | WF 350x175x7x11 | Kg/m | 49.6 | 6000 | mm | 1 | 6 | 297.6 | 0% | 0 | 6 | Dismantling and replace with new materials (refabricate) due to the different in beam profile of existing and propose beam | 297.6 | 0 |  | 2.4 | 3.6 | 119.04 | 2400 | 2.4
158 | PIPE RACK | 1 | GIRDER | Girder V-W 9 EL.7500 | W14x30 | 171x351x9,8x6,9 | WF 350x175x7x11 | Kg/m | 49.6 | 6000 | mm | 1 | 6 | 297.6 | 0% | 0 | 6 | Dismantling and replace with new materials (refabricate) due to the different in beam profile of existing and propose beam | 297.6 | 0 |  | 4.2 | 1.8 | 208.32 | 4200 | 4.2
159 | PIPE RACK | 1 | GIRDER | Girder V-W 8 EL.7500 | W14x30 | 171x351x9,8x6,9 | WF 350x175x7x11 | Kg/m | 49.6 | 6000 | mm | 1 | 6 | 297.6 | 0% | 0 | 6 | Dismantling and replace with new materials (refabricate) due to the different in beam profile of existing and propose beam | 297.6 | 0 |  | 4.2 | 1.8 | 208.32 | 4200 | 4.2
160 | PIPE RACK | 1 | GIRDER | Girder W-X 9 EL.7500 | W14x30 | 171x351x9,8x6,9 | WF 350x175x7x11 | Kg/m | 49.6 | 6000 | mm | 1 | 6 | 297.6 | 0% | 0 | 6 | Dismantling and replace with new materials (refabricate) due to the different in beam profile of existing and propose beam | 297.6 | 0 |  | 3 | 3 | 148.8 | 3000 | 3
161 | PIPE RACK | 1 | GIRDER | Girder W-X 8 EL.7500 | W14x30 | 171x351x9,8x6,9 | WF 350x175x7x11 | Kg/m | 49.6 | 6000 | mm | 1 | 6 | 297.6 | 0% | 0 | 6 | Dismantling and replace with new materials (refabricate) due to the different in beam profile of existing and propose beam | 297.6 | 0 |  | 3.6 | 2.4 | 178.56 | 3600 | 3.6
162 | PIPE RACK | 1 | GIRDER | Girder F-G 8 EL.9000 | W10x22 | 259x146x6,1x9,1 | WF 300x150x6x8 | Kg/m | 32 | 6000 | mm | 1 | 6 | 192 | 0% | 0 | 6 | Dismantling and replace with new materials (refabricate) due to the different in beam profile of existing and propose beam | 192 | 0 |  | 3.6 | 2.4 | 115.2 | 3600 | 3.6
163 | PIPE RACK | 1 | GIRDER | Girder F-G 8A EL.9000 | W10x22 | 259x146x6,1x9,1 | WF 300x150x6x8 | Kg/m | 32 | 6000 | mm | 1 | 6 | 192 | 0% | 0 | 6 | Dismantling and replace with new materials (refabricate) due to the different in beam profile of existing and propose beam | 192 | 0 |  | 2.4 | 3.6 | 76.8 | 2400 | 2.4
164 | PIPE RACK | 1 | GIRDER | Girder G-H 8 EL.9000 | W10x22 | 259x146x6,1x9,1 | WF 300x150x6x8 | Kg/m | 32 | 6000 | mm | 1 | 6 | 192 | 0% | 0 | 6 | Dismantling and replace with new materials (refabricate) due to the different in beam profile of existing and propose beam | 192 | 0 |  | 3.6 | 2.4 | 115.2 | 3600 | 3.6
165 | PIPE RACK | 1 | GIRDER | Girder G-H 8A EL.9000 | W10x22 | 259x146x6,1x9,1 | WF 300x150x6x8 | Kg/m | 32 | 6000 | mm | 1 | 6 | 192 | 0% | 0 | 6 | Dismantling and replace with new materials (refabricate) due to the different in beam profile of existing and propose beam | 192 | 0 |  | 3 | 3 | 96 | 3000 | 3
166 | PIPE RACK | 1 | GIRDER | Girder H-J 8 EL.9000 | W10x22 | 259x146x6,1x9,1 | WF 300x150x6x8 | Kg/m | 32 | 6000 | mm | 1 | 6 | 192 | 0% | 0 | 6 | Dismantling and replace with new materials (refabricate) due to the different in beam profile of existing and propose beam | 192 | 0 |  | 4.2 | 1.8 | 134.4 | 4200 | 4.2
167 | PIPE RACK | 1 | GIRDER | Girder H-J 8A EL.9000 | W10x22 | 259x146x6,1x9,1 | WF 300x150x6x8 | Kg/m | 32 | 6000 | mm | 1 | 6 | 192 | 0% | 0 | 6 | Dismantling and replace with new materials (refabricate) due to the different in beam profile of existing and propose beam | 192 | 0 |  | 3.6 | 2.4 | 115.2 | 3600 | 3.6
168 | PIPE RACK | 1 | GIRDER | Girder J-K 8 EL.9000 | W10x22 | 259x146x6,1x9,1 | WF 300x150x6x8 | Kg/m | 32 | 6000 | mm | 1 | 6 | 192 | 0% | 0 | 6 | Dismantling and replace with new materials (refabricate) due to the different in beam profile of existing and propose beam | 192 | 0 |  | 5.4 | 0.6 | 172.8 | 5400 | 5.4
169 | PIPE RACK | 1 | GIRDER | Girder J-K 8A EL.9000 | W10x22 | 259x146x6,1x9,1 | WF 300x150x6x8 | Kg/m | 32 | 6000 | mm | 1 | 6 | 192 | 0% | 0 | 6 | Dismantling and replace with new materials (refabricate) due to the different in beam profile of existing and propose beam | 192 | 0 |  | 4.8 | 1.2 | 153.6 | 4800 | 4.8
170 | PIPE RACK | 1 | GIRDER | Girder K-M 8 EL.9000 | W18x40 | 153x455x13,3x8 | WF 450x200x9x14 | Kg/m | 76 | 12000 | mm | 1 | 12 | 912 | 0% | 0 | 12 | Dismantling and replace with new materials (refabricate) due to the different in beam profile of existing and propose beam | 912 | 0 |  | 8.4 | 3.6 | 638.4 | 8400 | 8.4
171 | PIPE RACK | 1 | GIRDER | Girder K-M 8A EL.9000 | W18x40 | 153x455x13,3x8 | WF 450x200x9x14 | Kg/m | 76 | 12000 | mm | 1 | 12 | 912 | 0% | 0 | 12 | Dismantling and replace with new materials (refabricate) due to the different in beam profile of existing and propose beam | 912 | 0 |  | 8.4 | 3.6 | 638.4 | 8400 | 8.4
172 | PIPE RACK | 1 | GIRDER | Girder M-N 9 EL.9000 | W14x30 | 171x351x9,8x6,9 | WF 350x175x7x11 | Kg/m | 49.6 | 6000 | mm | 1 | 6 | 297.6 | 0% | 0 | 6 | Dismantling and replace with new materials (refabricate) due to the different in beam profile of existing and propose beam | 297.6 | 0 |  | 4.2 | 1.8 | 208.32 | 4200 | 4.2
173 | PIPE RACK | 1 | GIRDER | Girder M-N 8 EL.9000 | W14x30 | 171x351x9,8x6,9 | WF 350x175x7x11 | Kg/m | 49.6 | 6000 | mm | 1 | 6 | 297.6 | 0% | 0 | 6 | Dismantling and replace with new materials (refabricate) due to the different in beam profile of existing and propose beam | 297.6 | 0 |  | 4.2 | 1.8 | 208.32 | 4200 | 4.2
174 | PIPE RACK | 1 | GIRDER | Girder N-O 9 EL.9000 | W14x30 | 171x351x9,8x6,9 | WF 350x175x7x11 | Kg/m | 49.6 | 6000 | mm | 1 | 6 | 297.6 | 0% | 0 | 6 | Dismantling and replace with new materials (refabricate) due to the different in beam profile of existing and propose beam | 297.6 | 0 |  | 4.8 | 1.2 | 238.08 | 4800 | 4.8
175 | PIPE RACK | 1 | GIRDER | Girder N-O 8 EL.9000 | W14x30 | 171x351x9,8x6,9 | WF 350x175x7x11 | Kg/m | 49.6 | 6000 | mm | 1 | 6 | 297.6 | 0% | 0 | 6 | Dismantling and replace with new materials (refabricate) due to the different in beam profile of existing and propose beam | 297.6 | 0 |  | 3.6 | 2.4 | 178.56 | 3600 | 3.6
176 | PIPE RACK | 1 | GIRDER | Girder O-P 9 EL.9000 | W14x30 | 171x351x9,8x6,9 | WF 350x175x7x11 | Kg/m | 49.6 | 6000 | mm | 1 | 6 | 297.6 | 0% | 0 | 6 | Dismantling and replace with new materials (refabricate) due to the different in beam profile of existing and propose beam | 297.6 | 0 |  | 3.6 | 2.4 | 178.56 | 3600 | 3.6
177 | PIPE RACK | 1 | GIRDER | Girder O-P 8 EL.9000 | W14x30 | 171x351x9,8x6,9 | WF 350x175x7x11 | Kg/m | 49.6 | 6000 | mm | 1 | 6 | 297.6 | 0% | 0 | 6 | Dismantling and replace with new materials (refabricate) due to the different in beam profile of existing and propose beam | 297.6 | 0 |  | 2.4 | 3.6 | 119.04 | 2400 | 2.4
178 | PIPE RACK | 1 | GIRDER | Girder P-Q 9 EL.9000 | W14x30 | 171x351x9,8x6,9 | WF 350x175x7x11 | Kg/m | 49.6 | 6000 | mm | 1 | 6 | 297.6 | 0% | 0 | 6 | Dismantling and replace with new materials (refabricate) due to the different in beam profile of existing and propose beam | 297.6 | 0 |  | 4.2 | 1.8 | 208.32 | 4200 | 4.2
179 | PIPE RACK | 1 | GIRDER | Girder P-Q 8 EL.9000 | W14x30 | 171x351x9,8x6,9 | WF 350x175x7x11 | Kg/m | 49.6 | 6000 | mm | 1 | 6 | 297.6 | 0% | 0 | 6 | Dismantling and replace with new materials (refabricate) due to the different in beam profile of existing and propose beam | 297.6 | 0 |  | 4.2 | 1.8 | 208.32 | 4200 | 4.2
180 | PIPE RACK | 1 | GIRDER | Girder Q-R 9 EL.9000 | W14x30 | 171x351x9,8x6,9 | WF 350x175x7x11 | Kg/m | 49.6 | 6000 | mm | 1 | 6 | 297.6 | 0% | 0 | 6 | Dismantling and replace with new materials (refabricate) due to the different in beam profile of existing and propose beam | 297.6 | 0 |  | 3 | 3 | 148.8 | 3000 | 3
181 | PIPE RACK | 1 | GIRDER | Girder Q-R 8 EL.9000 | W14x30 | 171x351x9,8x6,9 | WF 350x175x7x11 | Kg/m | 49.6 | 6000 | mm | 1 | 6 | 297.6 | 0% | 0 | 6 | Dismantling and replace with new materials (refabricate) due to the different in beam profile of existing and propose beam | 297.6 | 0 |  | 3.6 | 2.4 | 178.56 | 3600 | 3.6
182 | PIPE RACK | 1 | GIRDER | Girder R-S 9 EL.9000 | W14x30 | 171x351x9,8x6,9 | WF 350x175x7x11 | Kg/m | 49.6 | 6000 | mm | 1 | 6 | 297.6 | 0% | 0 | 6 | Dismantling and replace with new materials (refabricate) due to the different in beam profile of existing and propose beam | 297.6 | 0 |  | 3.6 | 2.4 | 178.56 | 3600 | 3.6
183 | PIPE RACK | 1 | GIRDER | Girder R-S 8 EL.9000 | W14x30 | 171x351x9,8x6,9 | WF 350x175x7x11 | Kg/m | 49.6 | 6000 | mm | 1 | 6 | 297.6 | 0% | 0 | 6 | Dismantling and replace with new materials (refabricate) due to the different in beam profile of existing and propose beam | 297.6 | 0 |  | 3.6 | 2.4 | 178.56 | 3600 | 3.6
184 | PIPE RACK | 1 | GIRDER | Girder S-T 9 EL.9000 | W14x30 | 171x351x9,8x6,9 | WF 350x175x7x11 | Kg/m | 49.6 | 6000 | mm | 1 | 6 | 297.6 | 0% | 0 | 6 | Dismantling and replace with new materials (refabricate) due to the different in beam profile of existing and propose beam | 297.6 | 0 |  | 4.2 | 1.8 | 208.32 | 4200 | 4.2
185 | PIPE RACK | 1 | GIRDER | Girder S-T 8 EL.9000 | W14x30 | 171x351x9,8x6,9 | WF 350x175x7x11 | Kg/m | 49.6 | 6000 | mm | 1 | 6 | 297.6 | 0% | 0 | 6 | Dismantling and replace with new materials (refabricate) due to the different in beam profile of existing and propose beam | 297.6 | 0 |  | 4.2 | 1.8 | 208.32 | 4200 | 4.2
186 | PIPE RACK | 1 | GIRDER | Girder T-U 9 EL.9000 | W14x30 | 171x351x9,8x6,9 | WF 350x175x7x11 | Kg/m | 49.6 | 6000 | mm | 1 | 6 | 297.6 | 0% | 0 | 6 | Dismantling and replace with new materials (refabricate) due to the different in beam profile of existing and propose beam | 297.6 | 0 |  | 3 | 3 | 148.8 | 3000 | 3
187 | PIPE RACK | 1 | GIRDER | Girder T-U 8 EL.9000 | W14x30 | 171x351x9,8x6,9 | WF 350x175x7x11 | Kg/m | 49.6 | 6000 | mm | 1 | 6 | 297.6 | 0% | 0 | 6 | Dismantling and replace with new materials (refabricate) due to the different in beam profile of existing and propose beam | 297.6 | 0 |  | 3.6 | 2.4 | 178.56 | 3600 | 3.6
188 | PIPE RACK | 1 | GIRDER | Girder U-V 9 EL.9000 | W14x30 | 171x351x9,8x6,9 | WF 350x175x7x11 | Kg/m | 49.6 | 6000 | mm | 1 | 6 | 297.6 | 0% | 0 | 6 | Dismantling and replace with new materials (refabricate) due to the different in beam profile of existing and propose beam | 297.6 | 0 |  | 3.6 | 2.4 | 178.56 | 3600 | 3.6
189 | PIPE RACK | 1 | GIRDER | Girder U-V 8 EL.9000 | W14x30 | 171x351x9,8x6,9 | WF 350x175x7x11 | Kg/m | 49.6 | 6000 | mm | 1 | 6 | 297.6 | 0% | 0 | 6 | Dismantling and replace with new materials (refabricate) due to the different in beam profile of existing and propose beam | 297.6 | 0 |  | 3.6 | 2.4 | 178.56 | 3600 | 3.6
190 | PIPE RACK | 1 | GIRDER | Girder V-W 9 EL.9000 | W14x30 | 171x351x9,8x6,9 | WF 350x175x7x11 | Kg/m | 49.6 | 6000 | mm | 1 | 6 | 297.6 | 0% | 0 | 6 | Dismantling and replace with new materials (refabricate) due to the different in beam profile of existing and propose beam | 297.6 | 0 |  | 4.2 | 1.8 | 208.32 | 4200 | 4.2
191 | PIPE RACK | 1 | GIRDER | Girder V-W 8 EL.9000 | W14x30 | 171x351x9,8x6,9 | WF 350x175x7x11 | Kg/m | 49.6 | 6000 | mm | 1 | 6 | 297.6 | 0% | 0 | 6 | Dismantling and replace with new materials (refabricate) due to the different in beam profile of existing and propose beam | 297.6 | 0 |  | 4.2 | 1.8 | 208.32 | 4200 | 4.2
192 | PIPE RACK | 1 | GIRDER | Girder W-X 9 EL.9000 | W14x30 | 171x351x9,8x6,9 | WF 350x175x7x11 | Kg/m | 49.6 | 6000 | mm | 1 | 6 | 297.6 | 0% | 0 | 6 | Dismantling and replace with new materials (refabricate) due to the different in beam profile of existing and propose beam | 297.6 | 0 |  | 3 | 3 | 148.8 | 3000 | 3
193 | PIPE RACK | 1 | GIRDER | Girder W-X 8 EL.9000 | W14x30 | 171x351x9,8x6,9 | WF 350x175x7x11 | Kg/m | 49.6 | 6000 | mm | 1 | 6 | 297.6 | 0% | 0 | 6 | Dismantling and replace with new materials (refabricate) due to the different in beam profile of existing and propose beam | 297.6 | 0 |  | 3.6 | 2.4 | 178.56 | 3600 | 3.6
194 | PIPE RACK | 1 | BRACE | Brace EE EL.3000 | W10x33 | 202x247x11x7,4 | WF 300x200x8x12 | Kg/m | 56.8 | 3000 | mm | 1 | 3 | 170.4 | 0% | 0 | 3 | Dismantling and replace with new materials (refabricate) due to the different in beam profile of existing and propose beam | 170.4 | 0 |  | 3 | 0 | 170.4 | 3000 | 3
195 | PIPE RACK | 1 | BRACE | Brace DD EL.3000 | W10x33 | 202x247x11x7,4 | WF 300x200x8x12 | Kg/m | 56.8 | 3000 | mm | 1 | 3 | 170.4 | 0% | 0 | 3 | Dismantling and replace with new materials (refabricate) due to the different in beam profile of existing and propose beam | 170.4 | 0 |  | 3 | 0 | 170.4 | 3000 | 3
196 | PIPE RACK | 1 | BRACE | Brace CC EL.3000 | W10x33 | 202x247x11x7,4 | WF 300x200x8x12 | Kg/m | 56.8 | 3000 | mm | 1 | 3 | 170.4 | 0% | 0 | 3 | Dismantling and replace with new materials (refabricate) due to the different in beam profile of existing and propose beam | 170.4 | 0 |  | 3 | 0 | 170.4 | 3000 | 3
197 | PIPE RACK | 1 | BRACE | Brace EE 1 EL.3000 | W8x10 | 100x200x5,2x4,3 | WF 200x100x4,5x7 | Kg/m | 18.2 | 3000 | mm | 1 | 3 | 54.6 | 0% | 0 | 3 | Dismantling and replace with new materials (refabricate) due to the different in beam profile of existing and propose beam | 54.6 | 0 |  | 3 | 0 | 54.6 | 3000 | 3
198 | PIPE RACK | 1 | BRACE | Brace DD 1 EL.3000 | W8x10 | 100x200x5,2x4,3 | WF 200x100x4,5x7 | Kg/m | 18.2 | 3000 | mm | 1 | 3 | 54.6 | 0% | 0 | 3 | Dismantling and replace with new materials (refabricate) due to the different in beam profile of existing and propose beam | 54.6 | 0 |  | 3 | 0 | 54.6 | 3000 | 3
199 | PIPE RACK | 1 | BRACE | Brace CC 1 EL.3000 | W8x10 | 100x200x5,2x4,3 | WF 200x100x4,5x7 | Kg/m | 18.2 | 3000 | mm | 1 | 3 | 54.6 | 0% | 0 | 3 | Dismantling and replace with new materials (refabricate) due to the different in beam profile of existing and propose beam | 54.6 | 0 |  | 3 | 0 | 54.6 | 3000 | 3
200 | PIPE RACK | 1 | BRACE | H Brace EE 1 EL.3000 | W8x24 | 165x201x10,2x6,2 | WF 200x200x8x12 | Kg/m | 49.9 | 3000 | mm | 1 | 3 | 149.7 | 0% | 0 | 3 | Dismantling and replace with new materials (refabricate) due to the different in beam profile of existing and propose beam | 149.7 | 0 |  | 3 | 0 | 149.7 | 3000 | 3
201 | PIPE RACK | 1 | BRACE | H Brace EE 2 EL.3000 | W8x24 | 165x201x10,2x6,2 | WF 200x200x8x12 | Kg/m | 49.9 | 3000 | mm | 1 | 3 | 149.7 | 0% | 0 | 3 | Dismantling and replace with new materials (refabricate) due to the different in beam profile of existing and propose beam | 149.7 | 0 |  | 3 | 0 | 149.7 | 3000 | 3
202 | PIPE RACK | 1 | BRACE | H Brace DD 1 EL.3000 | W8x24 | 165x201x10,2x6,2 | WF 200x200x8x12 | Kg/m | 49.9 | 3000 | mm | 1 | 3 | 149.7 | 0% | 0 | 3 | Dismantling and replace with new materials (refabricate) due to the different in beam profile of existing and propose beam | 149.7 | 0 |  | 3 | 0 | 149.7 | 3000 | 3
203 | PIPE RACK | 1 | BRACE | H Brace DD 2 EL.3000 | W8x24 | 165x201x10,2x6,2 | WF 200x200x8x12 | Kg/m | 49.9 | 3000 | mm | 1 | 3 | 149.7 | 0% | 0 | 3 | Dismantling and replace with new materials (refabricate) due to the different in beam profile of existing and propose beam | 149.7 | 0 |  | 3 | 0 | 149.7 | 3000 | 3
204 | PIPE RACK | 1 | BRACE | H Brace CC 1 EL.3000 | W8x24 | 165x201x10,2x6,2 | WF 200x200x8x12 | Kg/m | 49.9 | 3000 | mm | 1 | 3 | 149.7 | 0% | 0 | 3 | Dismantling and replace with new materials (refabricate) due to the different in beam profile of existing and propose beam | 149.7 | 0 |  | 3 | 0 | 149.7 | 3000 | 3
205 | PIPE RACK | 1 | BRACE | H Brace CC 2 EL.3000 | W8x24 | 165x201x10,2x6,2 | WF 200x200x8x12 | Kg/m | 49.9 | 3000 | mm | 1 | 3 | 149.7 | 0% | 0 | 3 | Dismantling and replace with new materials (refabricate) due to the different in beam profile of existing and propose beam | 149.7 | 0 |  | 3 | 0 | 149.7 | 3000 | 3
206 | PIPE RACK | 1 | BRACE | Brace BB EL.3000 | W6x15 | 152x152x6,6x5,8 | WF 150x150x7x10 | Kg/m | 31.5 | 3000 | mm | 1 | 3 | 94.5 | 100% | 3 | 0 | Cleaning and repainting | 0 | 94.5 |  | 3 | 0 | 94.5 | 3000 | 3
207 | PIPE RACK | 1 | BRACE | Brace BB EL.5500 | W6x15 | 152x152x6,6x5,8 | WF 150x150x7x10 | Kg/m | 31.5 | 3000 | mm | 1 | 3 | 94.5 | 100% | 3 | 0 | Cleaning and repainting | 0 | 94.5 |  | 3 | 0 | 94.5 | 3000 | 3
208 | PIPE RACK | 1 | BRACE | Brace BB EL.8000 | W10x33 | 202x247x11x7,4 | WF 300x200x8x12 | Kg/m | 56.8 | 3000 | mm | 1 | 3 | 170.4 | 0% | 0 | 3 | Dismantling and replace with new materials (refabricate) due to the different in beam profile of existing and propose beam | 170.4 | 0 |  | 3 | 0 | 170.4 | 3000 | 3
209 | PIPE RACK | 1 | BRACE | Brace BB 1 EL.8000 | W8x10 | 100x200x5,2x4,3 | WF 200x100x4,5x7 | Kg/m | 18.2 | 3000 | mm | 1 | 3 | 54.6 | 0% | 0 | 3 | Dismantling and replace with new materials (refabricate) due to the different in beam profile of existing and propose beam | 54.6 | 0 |  | 3 | 0 | 54.6 | 3000 | 3
210 | PIPE RACK | 1 | BRACE | Brace BB 2 EL.8000 | W8x10 | 100x200x5,2x4,3 | WF 200x100x4,5x7 | Kg/m | 18.2 | 3000 | mm | 1 | 3 | 54.6 | 0% | 0 | 3 | Dismantling and replace with new materials (refabricate) due to the different in beam profile of existing and propose beam | 54.6 | 0 |  | 3 | 0 | 54.6 | 3000 | 3
211 | PIPE RACK | 1 | BRACE | Brace BB 3 EL.8000 | W8x10 | 100x200x5,2x4,3 | WF 200x100x4,5x7 | Kg/m | 18.2 | 3000 | mm | 1 | 3 | 54.6 | 0% | 0 | 3 | Dismantling and replace with new materials (refabricate) due to the different in beam profile of existing and propose beam | 54.6 | 0 |  | 3 | 0 | 54.6 | 3000 | 3
212 | PIPE RACK | 1 | BRACE | Brace BB 4 EL.8000 | W8x10 | 100x200x5,2x4,3 | WF 200x100x4,5x7 | Kg/m | 18.2 | 3000 | mm | 1 | 3 | 54.6 | 0% | 0 | 3 | Dismantling and replace with new materials (refabricate) due to the different in beam profile of existing and propose beam | 54.6 | 0 |  | 3 | 0 | 54.6 | 3000 | 3
213 | PIPE RACK | 1 | BRACE | Brace A1 EL.3000 | W6x15 | 152x152x6,6x5,8 | WF 150x150x7x10 | Kg/m | 31.5 | 3000 | mm | 1 | 3 | 94.5 | 100% | 3 | 0 | Cleaning and repainting | 0 | 94.5 |  | 3 | 0 | 94.5 | 3000 | 3
214 | PIPE RACK | 1 | BRACE | Brace A1 EL.5500 | W10x33 | 202x247x11x7,4 | WF 300x200x8x12 | Kg/m | 56.8 | 3000 | mm | 1 | 3 | 170.4 | 0% | 0 | 3 | Dismantling and replace with new materials (refabricate) due to the different in beam profile of existing and propose beam | 170.4 | 0 |  | 3 | 0 | 170.4 | 3000 | 3
215 | PIPE RACK | 1 | BRACE | Brace A1 EL.8000 | W10x33 | 202x247x11x7,4 | WF 300x200x8x12 | Kg/m | 56.8 | 3000 | mm | 1 | 3 | 170.4 | 0% | 0 | 3 | Dismantling and replace with new materials (refabricate) due to the different in beam profile of existing and propose beam | 170.4 | 0 |  | 3 | 0 | 170.4 | 3000 | 3
216 | PIPE RACK | 1 | BRACE | Brace A1 1 EL.5500 | W8x10 | 100x200x5,2x4,3 | WF 200x100x4,5x7 | Kg/m | 18.2 | 3000 | mm | 1 | 3 | 54.6 | 0% | 0 | 3 | Dismantling and replace with new materials (refabricate) due to the different in beam profile of existing and propose beam | 54.6 | 0 |  | 3 | 0 | 54.6 | 3000 | 3
217 | PIPE RACK | 1 | BRACE | Brace B EL.3000 | W6x15 | 152x152x6,6x5,8 | WF 150x150x7x10 | Kg/m | 31.5 | 3000 | mm | 1 | 3 | 94.5 | 100% | 3 | 0 | Cleaning and repainting | 0 | 94.5 |  | 3 | 0 | 94.5 | 3000 | 3
218 | PIPE RACK | 1 | BRACE | Brace B EL.5500 | W10x33 | 202x247x11x7,4 | WF 300x200x8x12 | Kg/m | 56.8 | 3000 | mm | 1 | 3 | 170.4 | 0% | 0 | 3 | Dismantling and replace with new materials (refabricate) due to the different in beam profile of existing and propose beam | 170.4 | 0 |  | 3 | 0 | 170.4 | 3000 | 3
219 | PIPE RACK | 1 | BRACE | Brace B 1 EL.5500 | W6x15 | 152x152x6,6x5,8 | WF 150x150x7x10 | Kg/m | 31.5 | 3000 | mm | 1 | 3 | 94.5 | 100% | 3 | 0 | Cleaning and repainting | 0 | 94.5 |  | 3 | 0 | 94.5 | 3000 | 3
220 | PIPE RACK | 1 | BRACE | Brace C EL.3000 | W6x15 | 152x152x6,6x5,8 | WF 150x150x7x10 | Kg/m | 31.5 | 3000 | mm | 1 | 3 | 94.5 | 100% | 3 | 0 | Cleaning and repainting | 0 | 94.5 |  | 3 | 0 | 94.5 | 3000 | 3
221 | PIPE RACK | 1 | BRACE | Brace C EL.5500 | W10x33 | 202x247x11x7,4 | WF 300x200x8x12 | Kg/m | 56.8 | 3000 | mm | 1 | 3 | 170.4 | 0% | 0 | 3 | Dismantling and replace with new materials (refabricate) due to the different in beam profile of existing and propose beam | 170.4 | 0 |  | 3 | 0 | 170.4 | 3000 | 3
222 | PIPE RACK | 1 | BRACE | Brace C 1 EL.5500 | W6x15 | 152x152x6,6x5,8 | WF 150x150x7x10 | Kg/m | 31.5 | 3000 | mm | 1 | 3 | 94.5 | 100% | 3 | 0 | Cleaning and repainting | 0 | 94.5 |  | 3 | 0 | 94.5 | 3000 | 3
223 | PIPE RACK | 1 | BRACE | Brace D EL.3000 | W6x15 | 152x152x6,6x5,8 | WF 150x150x7x10 | Kg/m | 31.5 | 3000 | mm | 1 | 3 | 94.5 | 100% | 3 | 0 | Cleaning and repainting | 0 | 94.5 |  | 3 | 0 | 94.5 | 3000 | 3
224 | PIPE RACK | 1 | BRACE | Brace D EL.5500 | W10x33 | 202x247x11x7,4 | WF 300x200x8x12 | Kg/m | 56.8 | 3000 | mm | 1 | 3 | 170.4 | 0% | 0 | 3 | Dismantling and replace with new materials (refabricate) due to the different in beam profile of existing and propose beam | 170.4 | 0 |  | 3 | 0 | 170.4 | 3000 | 3
225 | PIPE RACK | 1 | BRACE | Brace D EL.7500 | W8x18 | 133x207x8,4x5,8 | WF 200x150x6x9 | Kg/m | 30.6 | 3000 | mm | 1 | 3 | 91.8 | 0% | 0 | 3 | Dismantling and replace with new materials (refabricate) due to the different in beam profile of existing and propose beam | 91.8 | 0 |  | 3 | 0 | 91.8 | 3000 | 3
226 | PIPE RACK | 1 | BRACE | Brace D 1 EL.5500 | W8x10 | 100x200x5,2x4,3 | WF 200x100x4,5x7 | Kg/m | 18.2 | 3000 | mm | 1 | 3 | 54.6 | 0% | 0 | 3 | Dismantling and replace with new materials (refabricate) due to the different in beam profile of existing and propose beam | 54.6 | 0 |  | 3 | 0 | 54.6 | 3000 | 3
227 | PIPE RACK | 1 | BRACE | Brace D 1 EL.7500 | W8x10 | 100x200x5,2x4,3 | WF 200x100x4,5x7 | Kg/m | 18.2 | 3000 | mm | 1 | 3 | 54.6 | 0% | 0 | 3 | Dismantling and replace with new materials (refabricate) due to the different in beam profile of existing and propose beam | 54.6 | 0 |  | 3 | 0 | 54.6 | 3000 | 3
228 | PIPE RACK | 1 | BRACE | Brace E EL.3000 | W6x15 | 152x152x6,6x5,8 | WF 150x150x7x10 | Kg/m | 31.5 | 3000 | mm | 1 | 3 | 94.5 | 100% | 3 | 0 | Cleaning and repainting | 0 | 94.5 |  | 3 | 0 | 94.5 | 3000 | 3
229 | PIPE RACK | 1 | BRACE | Brace E EL.5500 | W10x33 | 202x247x11x7,4 | WF 300x200x8x12 | Kg/m | 56.8 | 3000 | mm | 1 | 3 | 170.4 | 0% | 0 | 3 | Dismantling and replace with new materials (refabricate) due to the different in beam profile of existing and propose beam | 170.4 | 0 |  | 3 | 0 | 170.4 | 3000 | 3
230 | PIPE RACK | 1 | BRACE | Brace E EL.7500 | W8x18 | 133x207x8,4x5,8 | WF 200x150x6x9 | Kg/m | 30.6 | 3000 | mm | 1 | 3 | 91.8 | 0% | 0 | 3 | Dismantling and replace with new materials (refabricate) due to the different in beam profile of existing and propose beam | 91.8 | 0 |  | 3 | 0 | 91.8 | 3000 | 3
231 | PIPE RACK | 1 | BRACE | Brace E 1 EL.5500 | W8x10 | 100x200x5,2x4,3 | WF 200x100x4,5x7 | Kg/m | 18.2 | 3000 | mm | 1 | 3 | 54.6 | 0% | 0 | 3 | Dismantling and replace with new materials (refabricate) due to the different in beam profile of existing and propose beam | 54.6 | 0 |  | 3 | 0 | 54.6 | 3000 | 3
232 | PIPE RACK | 1 | BRACE | Brace E 1 EL.7500 | W8x10 | 100x200x5,2x4,3 | WF 200x100x4,5x7 | Kg/m | 18.2 | 3000 | mm | 1 | 3 | 54.6 | 0% | 0 | 3 | Dismantling and replace with new materials (refabricate) due to the different in beam profile of existing and propose beam | 54.6 | 0 |  | 3 | 0 | 54.6 | 3000 | 3
233 | PIPE RACK | 1 | BRACE | Brace F EL.3000 | W6x15 | 152x152x6,6x5,8 | WF 150x150x7x10 | Kg/m | 31.5 | 3000 | mm | 1 | 3 | 94.5 | 100% | 3 | 0 | Cleaning and repainting | 0 | 94.5 |  | 3 | 0 | 94.5 | 3000 | 3
234 | PIPE RACK | 1 | BRACE | Brace F EL.5500 | W10x33 | 202x247x11x7,4 | WF 300x200x8x12 | Kg/m | 56.8 | 3000 | mm | 1 | 3 | 170.4 | 0% | 0 | 3 | Dismantling and replace with new materials (refabricate) due to the different in beam profile of existing and propose beam | 170.4 | 0 |  | 3 | 0 | 170.4 | 3000 | 3
235 | PIPE RACK | 1 | BRACE | Brace F EL.7500 | W8x18 | 133x207x8,4x5,8 | WF 200x150x6x9 | Kg/m | 30.6 | 3000 | mm | 1 | 3 | 91.8 | 0% | 0 | 3 | Dismantling and replace with new materials (refabricate) due to the different in beam profile of existing and propose beam | 91.8 | 0 |  | 3 | 0 | 91.8 | 3000 | 3
236 | PIPE RACK | 1 | BRACE | Brace F EL.9000 | W10x22 | 259x146x6,1x9,1 | WF 300x150x6x8 | Kg/m | 32 | 3000 | mm | 1 | 3 | 96 | 0% | 0 | 3 | Dismantling and replace with new materials (refabricate) due to the different in beam profile of existing and propose beam | 96 | 0 |  | 3 | 0 | 96 | 3000 | 3
237 | PIPE RACK | 1 | BRACE | Brace F 1 EL.5500 | W8x10 | 100x200x5,2x4,3 | WF 200x100x4,5x7 | Kg/m | 18.2 | 3000 | mm | 1 | 3 | 54.6 | 0% | 0 | 3 | Dismantling and replace with new materials (refabricate) due to the different in beam profile of existing and propose beam | 54.6 | 0 |  | 3 | 0 | 54.6 | 3000 | 3
238 | PIPE RACK | 1 | BRACE | Brace F 1 EL.7500 | W8x10 | 100x200x5,2x4,3 | WF 200x100x4,5x7 | Kg/m | 18.2 | 3000 | mm | 1 | 3 | 54.6 | 0% | 0 | 3 | Dismantling and replace with new materials (refabricate) due to the different in beam profile of existing and propose beam | 54.6 | 0 |  | 3 | 0 | 54.6 | 3000 | 3
239 | PIPE RACK | 1 | BRACE | Brace F 1 EL.9000 | W8x10 | 100x200x5,2x4,3 | WF 200x100x4,5x7 | Kg/m | 18.2 | 3000 | mm | 1 | 3 | 54.6 | 0% | 0 | 3 | Dismantling and replace with new materials (refabricate) due to the different in beam profile of existing and propose beam | 54.6 | 0 |  | 3 | 0 | 54.6 | 3000 | 3
240 | PIPE RACK | 1 | BRACE | Brace G EL.3000 | W6x15 | 152x152x6,6x5,8 | WF 150x150x7x10 | Kg/m | 31.5 | 3000 | mm | 1 | 3 | 94.5 | 0% | 0 | 3 | Dismantling and replace with new materials (refabricate) due to the different in beam profile of existing and propose beam | 94.5 | 0 |  | 0.6 | 2.4 | 18.9 | 600 | 0.6
241 | PIPE RACK | 1 | BRACE | Brace G EL.5500 | W10x33 | 202x247x11x7,4 | WF 300x200x8x12 | Kg/m | 56.8 | 3000 | mm | 1 | 3 | 170.4 | 0% | 0 | 3 | Dismantling and replace with new materials (refabricate) due to the different in beam profile of existing and propose beam | 170.4 | 0 |  | 0.6 | 2.4 | 34.08 | 600 | 0.6
242 | PIPE RACK | 1 | BRACE | Brace G EL.7500 | W8x18 | 133x207x8,4x5,8 | WF 200x150x6x9 | Kg/m | 30.6 | 3000 | mm | 1 | 3 | 91.8 | 0% | 0 | 3 | Dismantling and replace with new materials (refabricate) due to the different in beam profile of existing and propose beam | 91.8 | 0 |  | 0.6 | 2.4 | 18.36 | 600 | 0.6
243 | PIPE RACK | 1 | BRACE | Brace G EL.9000 | W10x22 | 259x146x6,1x9,1 | WF 300x150x6x8 | Kg/m | 32 | 3000 | mm | 1 | 3 | 96 | 0% | 0 | 3 | Dismantling and replace with new materials (refabricate) due to the different in beam profile of existing and propose beam | 96 | 0 |  | 0.6 | 2.4 | 19.2 | 600 | 0.6
244 | PIPE RACK | 1 | BRACE | Brace G 1 EL.5500 | W8x10 | 100x200x5,2x4,3 | WF 200x100x4,5x7 | Kg/m | 18.2 | 3000 | mm | 1 | 3 | 54.6 | 0% | 0 | 3 | Dismantling and replace with new materials (refabricate) due to the different in beam profile of existing and propose beam | 54.6 | 0 |  | 0.6 | 2.4 | 10.92 | 600 | 0.6
245 | PIPE RACK | 1 | BRACE | Brace G 1 EL.7500 | W8x10 | 100x200x5,2x4,3 | WF 200x100x4,5x7 | Kg/m | 18.2 | 3000 | mm | 1 | 3 | 54.6 | 0% | 0 | 3 | Dismantling and replace with new materials (refabricate) due to the different in beam profile of existing and propose beam | 54.6 | 0 |  | 0.6 | 2.4 | 10.92 | 600 | 0.6
246 | PIPE RACK | 1 | BRACE | Brace G 1 EL.9000 | W8x10 | 100x200x5,2x4,3 | WF 200x100x4,5x7 | Kg/m | 18.2 | 3000 | mm | 1 | 3 | 54.6 | 0% | 0 | 3 | Dismantling and replace with new materials (refabricate) due to the different in beam profile of existing and propose beam | 54.6 | 0 |  | 0.6 | 2.4 | 10.92 | 600 | 0.6
247 | PIPE RACK | 1 | BRACE | Brace H EL.3000 | W6x15 | 152x152x6,6x5,8 | WF 150x150x7x10 | Kg/m | 31.5 | 3000 | mm | 1 | 3 | 94.5 | 0% | 0 | 3 | Dismantling and replace with new materials (refabricate) due to the different in beam profile of existing and propose beam | 94.5 | 0 |  | 0.6 | 2.4 | 18.9 | 600 | 0.6
248 | PIPE RACK | 1 | BRACE | Brace H EL.5500 | W10x33 | 202x247x11x7,4 | WF 300x200x8x12 | Kg/m | 56.8 | 3000 | mm | 1 | 3 | 170.4 | 0% | 0 | 3 | Dismantling and replace with new materials (refabricate) due to the different in beam profile of existing and propose beam | 170.4 | 0 |  | 0.6 | 2.4 | 34.08 | 600 | 0.6
249 | PIPE RACK | 1 | BRACE | Brace H EL.7500 | W8x18 | 133x207x8,4x5,8 | WF 200x150x6x9 | Kg/m | 30.6 | 3000 | mm | 1 | 3 | 91.8 | 0% | 0 | 3 | Dismantling and replace with new materials (refabricate) due to the different in beam profile of existing and propose beam | 91.8 | 0 |  | 0.6 | 2.4 | 18.36 | 600 | 0.6
250 | PIPE RACK | 1 | BRACE | Brace H EL.9000 | W10x22 | 259x146x6,1x9,1 | WF 300x150x6x8 | Kg/m | 32 | 3000 | mm | 1 | 3 | 96 | 0% | 0 | 3 | Dismantling and replace with new materials (refabricate) due to the different in beam profile of existing and propose beam | 96 | 0 |  | 0.6 | 2.4 | 19.2 | 600 | 0.6
251 | PIPE RACK | 1 | BRACE | Brace H 1 EL.5500 | W8x10 | 100x200x5,2x4,3 | WF 200x100x4,5x7 | Kg/m | 18.2 | 3000 | mm | 1 | 3 | 54.6 | 0% | 0 | 3 | Dismantling and replace with new materials (refabricate) due to the different in beam profile of existing and propose beam | 54.6 | 0 |  | 0.6 | 2.4 | 10.92 | 600 | 0.6
252 | PIPE RACK | 1 | BRACE | Brace H 1 EL.7500 | W8x10 | 100x200x5,2x4,3 | WF 200x100x4,5x7 | Kg/m | 18.2 | 3000 | mm | 1 | 3 | 54.6 | 0% | 0 | 3 | Dismantling and replace with new materials (refabricate) due to the different in beam profile of existing and propose beam | 54.6 | 0 |  | 0.6 | 2.4 | 10.92 | 600 | 0.6
253 | PIPE RACK | 1 | BRACE | Brace H 1 EL.9000 | W8x10 | 100x200x5,2x4,3 | WF 200x100x4,5x7 | Kg/m | 18.2 | 3000 | mm | 1 | 3 | 54.6 | 0% | 0 | 3 | Dismantling and replace with new materials (refabricate) due to the different in beam profile of existing and propose beam | 54.6 | 0 |  | 0.6 | 2.4 | 10.92 | 600 | 0.6
254 | PIPE RACK | 1 | BRACE | Brace J EL.3000 | W6x15 | 152x152x6,6x5,8 | WF 150x150x7x10 | Kg/m | 31.5 | 3000 | mm | 1 | 3 | 94.5 | 0% | 0 | 3 | Dismantling and replace with new materials (refabricate) due to the different in beam profile of existing and propose beam | 94.5 | 0 |  | 0.9 | 2.1 | 28.35 | 900 | 0.9
255 | PIPE RACK | 1 | BRACE | Brace J EL.5500 | W10x33 | 202x247x11x7,4 | WF 300x200x8x12 | Kg/m | 56.8 | 3000 | mm | 1 | 3 | 170.4 | 0% | 0 | 3 | Dismantling and replace with new materials (refabricate) due to the different in beam profile of existing and propose beam | 170.4 | 0 |  | 0.9 | 2.1 | 51.12 | 900 | 0.9
256 | PIPE RACK | 1 | BRACE | Brace J EL.7500 | W8x18 | 133x207x8,4x5,8 | WF 200x150x6x9 | Kg/m | 30.6 | 3000 | mm | 1 | 3 | 91.8 | 0% | 0 | 3 | Dismantling and replace with new materials (refabricate) due to the different in beam profile of existing and propose beam | 91.8 | 0 |  | 0.9 | 2.1 | 27.54 | 900 | 0.9
257 | PIPE RACK | 1 | BRACE | Brace J EL.9000 | W10x22 | 259x146x6,1x9,1 | WF 300x150x6x8 | Kg/m | 32 | 3000 | mm | 1 | 3 | 96 | 0% | 0 | 3 | Dismantling and replace with new materials (refabricate) due to the different in beam profile of existing and propose beam | 96 | 0 |  | 0.9 | 2.1 | 28.8 | 900 | 0.9
258 | PIPE RACK | 1 | BRACE | Brace J 1 EL.5500 | W8x10 | 100x200x5,2x4,3 | WF 200x100x4,5x7 | Kg/m | 18.2 | 3000 | mm | 1 | 3 | 54.6 | 0% | 0 | 3 | Dismantling and replace with new materials (refabricate) due to the different in beam profile of existing and propose beam | 54.6 | 0 |  | 1.05 | 1.95 | 19.11 | 1050 | 1.05
259 | PIPE RACK | 1 | BRACE | Brace J 1 EL.7500 | W8x10 | 100x200x5,2x4,3 | WF 200x100x4,5x7 | Kg/m | 18.2 | 3000 | mm | 1 | 3 | 54.6 | 0% | 0 | 3 | Dismantling and replace with new materials (refabricate) due to the different in beam profile of existing and propose beam | 54.6 | 0 |  | 1.05 | 1.95 | 19.11 | 1050 | 1.05
260 | PIPE RACK | 1 | BRACE | Brace J 1 EL.9000 | W8x10 | 100x200x5,2x4,3 | WF 200x100x4,5x7 | Kg/m | 18.2 | 3000 | mm | 1 | 3 | 54.6 | 0% | 0 | 3 | Dismantling and replace with new materials (refabricate) due to the different in beam profile of existing and propose beam | 54.6 | 0 |  | 1.05 | 1.95 | 19.11 | 1050 | 1.05
261 | PIPE RACK | 1 | BRACE | Brace K EL.3000 | W6x15 | 152x152x6,6x5,8 | WF 150x150x7x10 | Kg/m | 31.5 | 3000 | mm | 1 | 3 | 94.5 | 0% | 0 | 3 | Dismantling and replace with new materials (refabricate) due to the different in beam profile of existing and propose beam | 94.5 | 0 |  | 0.15 | 2.85 | 4.725 | 150 | 0.15
262 | PIPE RACK | 1 | BRACE | Brace K EL.5500 | W10x33 | 202x247x11x7,4 | WF 300x200x8x12 | Kg/m | 56.8 | 3000 | mm | 1 | 3 | 170.4 | 0% | 0 | 3 | Dismantling and replace with new materials (refabricate) due to the different in beam profile of existing and propose beam | 170.4 | 0 |  | 0.15 | 2.85 | 8.52 | 150 | 0.15
263 | PIPE RACK | 1 | BRACE | Brace K EL.7500 | W8x18 | 133x207x8,4x5,8 | WF 200x150x6x9 | Kg/m | 30.6 | 3000 | mm | 1 | 3 | 91.8 | 0% | 0 | 3 | Dismantling and replace with new materials (refabricate) due to the different in beam profile of existing and propose beam | 91.8 | 0 |  | 0.15 | 2.85 | 4.59 | 150 | 0.15
264 | PIPE RACK | 1 | BRACE | Brace K EL.9000 | W10x22 | 259x146x6,1x9,1 | WF 300x150x6x8 | Kg/m | 32 | 3000 | mm | 1 | 3 | 96 | 0% | 0 | 3 | Dismantling and replace with new materials (refabricate) due to the different in beam profile of existing and propose beam | 96 | 0 |  | 0.15 | 2.85 | 4.8 | 150 | 0.15
265 | PIPE RACK | 1 | BRACE | Brace K 1 EL.5500 | W8x10 | 100x200x5,2x4,3 | WF 200x100x4,5x7 | Kg/m | 18.2 | 3000 | mm | 1 | 3 | 54.6 | 0% | 0 | 3 | Dismantling and replace with new materials (refabricate) due to the different in beam profile of existing and propose beam | 54.6 | 0 |  | 0.15 | 2.85 | 2.73 | 150 | 0.15
266 | PIPE RACK | 1 | BRACE | Brace K 1 EL.7500 | W8x10 | 100x200x5,2x4,3 | WF 200x100x4,5x7 | Kg/m | 18.2 | 3000 | mm | 1 | 3 | 54.6 | 0% | 0 | 3 | Dismantling and replace with new materials (refabricate) due to the different in beam profile of existing and propose beam | 54.6 | 0 |  | 0.15 | 2.85 | 2.73 | 150 | 0.15
267 | PIPE RACK | 1 | BRACE | Brace K 1 EL.9000 | W8x10 | 100x200x5,2x4,3 | WF 200x100x4,5x7 | Kg/m | 18.2 | 3000 | mm | 1 | 3 | 54.6 | 0% | 0 | 3 | Dismantling and replace with new materials (refabricate) due to the different in beam profile of existing and propose beam | 54.6 | 0 |  | 0.15 | 2.85 | 2.73 | 150 | 0.15
268 | PIPE RACK | 1 | BRACE | Brace L EL.5500 | W8x10 | 100x200x5,2x4,3 | WF 200x100x4,5x7 | Kg/m | 18.2 | 3000 | mm | 1 | 3 | 54.6 | 0% | 0 | 3 | Dismantling and replace with new materials (refabricate) due to the different in beam profile of existing and propose beam | 54.6 | 0 |  | 0.15 | 2.85 | 2.73 | 150 | 0.15
269 | PIPE RACK | 1 | BRACE | Brace L EL.7500 | W8x10 | 100x200x5,2x4,3 | WF 200x100x4,5x7 | Kg/m | 18.2 | 3000 | mm | 1 | 3 | 54.6 | 0% | 0 | 3 | Dismantling and replace with new materials (refabricate) due to the different in beam profile of existing and propose beam | 54.6 | 0 |  | 0.15 | 2.85 | 2.73 | 150 | 0.15
270 | PIPE RACK | 1 | BRACE | Brace L EL.9000 | W8x10 | 100x200x5,2x4,3 | WF 200x100x4,5x7 | Kg/m | 18.2 | 3000 | mm | 1 | 3 | 54.6 | 0% | 0 | 3 | Dismantling and replace with new materials (refabricate) due to the different in beam profile of existing and propose beam | 54.6 | 0 |  | 0.15 | 2.85 | 2.73 | 150 | 0.15
271 | PIPE RACK | 1 | BRACE | Brace L 1 EL.5500 | W8x10 | 100x200x5,2x4,3 | WF 200x100x4,5x7 | Kg/m | 18.2 | 3000 | mm | 1 | 3 | 54.6 | 0% | 0 | 3 | Dismantling and replace with new materials (refabricate) due to the different in beam profile of existing and propose beam | 54.6 | 0 |  | 0.15 | 2.85 | 2.73 | 150 | 0.15
272 | PIPE RACK | 1 | BRACE | Brace L 1 EL.7500 | W8x10 | 100x200x5,2x4,3 | WF 200x100x4,5x7 | Kg/m | 18.2 | 3000 | mm | 1 | 3 | 54.6 | 0% | 0 | 3 | Dismantling and replace with new materials (refabricate) due to the different in beam profile of existing and propose beam | 54.6 | 0 |  | 0.15 | 2.85 | 2.73 | 150 | 0.15
273 | PIPE RACK | 1 | BRACE | Brace L 1 EL.9000 | W8x10 | 100x200x5,2x4,3 | WF 200x100x4,5x7 | Kg/m | 18.2 | 3000 | mm | 1 | 3 | 54.6 | 0% | 0 | 3 | Dismantling and replace with new materials (refabricate) due to the different in beam profile of existing and propose beam | 54.6 | 0 |  | 0.15 | 2.85 | 2.73 | 150 | 0.15
274 | PIPE RACK | 1 | BRACE | Brace M EL.5500 | W18x50 | 191x457x14,5x9 | WF 450x200x9x14 | Kg/m | 76 | 6000 | mm | 1 | 6 | 456 | 0% | 0 | 6 | Dismantling and replace with new materials (refabricate) due to the different in beam profile of existing and propose beam | 456 | 0 |  | 2.1 | 3.9 | 159.6 | 2100 | 2.1
275 | PIPE RACK | 1 | BRACE | Brace M EL.7500 | W18x40 | 153x455x13,3x8 | WF 450x200x9x14 | Kg/m | 76 | 6000 | mm | 1 | 6 | 456 | 0% | 0 | 6 | Dismantling and replace with new materials (refabricate) due to the different in beam profile of existing and propose beam | 456 | 0 |  | 2.1 | 3.9 | 159.6 | 2100 | 2.1
276 | PIPE RACK | 1 | BRACE | Brace M EL.9000 | W18x40 | 153x455x13,3x8 | WF 450x200x9x14 | Kg/m | 76 | 6000 | mm | 1 | 6 | 456 | 0% | 0 | 6 | Dismantling and replace with new materials (refabricate) due to the different in beam profile of existing and propose beam | 456 | 0 |  | 2.1 | 3.9 | 159.6 | 2100 | 2.1
277 | PIPE RACK | 1 | BRACE | Brace M 1 EL.5500 | W12x26 | 165x310x9,7x5,8 | WF 350x175x6x9 | Kg/m | 41.4 | 6000 | mm | 1 | 6 | 248.4 | 0% | 0 | 6 | Dismantling and replace with new materials (refabricate) due to the different in beam profile of existing and propose beam | 248.4 | 0 |  | 2.1 | 3.9 | 86.94 | 2100 | 2.1
278 | PIPE RACK | 1 | BRACE | Brace M 2 EL.5500 | W12x26 | 165x310x9,7x5,8 | WF 350x175x6x9 | Kg/m | 41.4 | 6000 | mm | 1 | 6 | 248.4 | 0% | 0 | 6 | Dismantling and replace with new materials (refabricate) due to the different in beam profile of existing and propose beam | 248.4 | 0 |  | 2.1 | 3.9 | 86.94 | 2100 | 2.1
279 | PIPE RACK | 1 | BRACE | Brace M 1 EL.7500 | W12x26 | 165x310x9,7x5,8 | WF 350x175x6x9 | Kg/m | 41.4 | 6000 | mm | 1 | 6 | 248.4 | 0% | 0 | 6 | Dismantling and replace with new materials (refabricate) due to the different in beam profile of existing and propose beam | 248.4 | 0 |  | 2.1 | 3.9 | 86.94 | 2100 | 2.1
280 | PIPE RACK | 1 | BRACE | Brace M 2 EL.7500 | W12x26 | 165x310x9,7x5,8 | WF 350x175x6x9 | Kg/m | 41.4 | 6000 | mm | 1 | 6 | 248.4 | 0% | 0 | 6 | Dismantling and replace with new materials (refabricate) due to the different in beam profile of existing and propose beam | 248.4 | 0 |  | 2.1 | 3.9 | 86.94 | 2100 | 2.1
281 | PIPE RACK | 1 | BRACE | Brace M 1 EL.9000 | W12x26 | 165x310x9,7x5,8 | WF 350x175x6x9 | Kg/m | 41.4 | 6000 | mm | 1 | 6 | 248.4 | 0% | 0 | 6 | Dismantling and replace with new materials (refabricate) due to the different in beam profile of existing and propose beam | 248.4 | 0 |  | 2.1 | 3.9 | 86.94 | 2100 | 2.1
282 | PIPE RACK | 1 | BRACE | Brace N EL.5500 | W10x39 | 203x252x13,5x8 | WF 300x200x9x14 | Kg/m | 65.4 | 6000 | mm | 1 | 6 | 392.4 | 0% | 0 | 6 | Dismantling and replace with new materials (refabricate) due to the different in beam profile of existing and propose beam | 392.4 | 0 |  | 1.8 | 4.2 | 117.72 | 1800 | 1.8
283 | PIPE RACK | 1 | BRACE | Brace N EL.7500 | W12x26 | 165x310x9,7x5,8 | WF 350x175x6x9 | Kg/m | 41.4 | 6000 | mm | 1 | 6 | 248.4 | 0% | 0 | 6 | Dismantling and replace with new materials (refabricate) due to the different in beam profile of existing and propose beam | 248.4 | 0 |  | 1.8 | 4.2 | 74.52 | 1800 | 1.8
284 | PIPE RACK | 1 | BRACE | Brace N EL.9000 | W12x26 | 165x310x9,7x5,8 | WF 350x175x6x9 | Kg/m | 41.4 | 6000 | mm | 1 | 6 | 248.4 | 0% | 0 | 6 | Dismantling and replace with new materials (refabricate) due to the different in beam profile of existing and propose beam | 248.4 | 0 |  | 1.8 | 4.2 | 74.52 | 1800 | 1.8
285 | PIPE RACK | 1 | BRACE | Brace N 1 EL.5500 | W12x26 | 165x310x9,7x5,8 | WF 350x175x6x9 | Kg/m | 41.4 | 6000 | mm | 1 | 6 | 248.4 | 0% | 0 | 6 | Dismantling and replace with new materials (refabricate) due to the different in beam profile of existing and propose beam | 248.4 | 0 |  | 1.8 | 4.2 | 74.52 | 1800 | 1.8
286 | PIPE RACK | 1 | BRACE | Brace N 2 EL.5500 | W12x26 | 165x310x9,7x5,8 | WF 350x175x6x9 | Kg/m | 41.4 | 6000 | mm | 1 | 6 | 248.4 | 0% | 0 | 6 | Dismantling and replace with new materials (refabricate) due to the different in beam profile of existing and propose beam | 248.4 | 0 |  | 1.8 | 4.2 | 74.52 | 1800 | 1.8
287 | PIPE RACK | 1 | BRACE | Brace N 1 EL.7500 | W12x26 | 165x310x9,7x5,8 | WF 350x175x6x9 | Kg/m | 41.4 | 6000 | mm | 1 | 6 | 248.4 | 0% | 0 | 6 | Dismantling and replace with new materials (refabricate) due to the different in beam profile of existing and propose beam | 248.4 | 0 |  | 1.8 | 4.2 | 74.52 | 1800 | 1.8
288 | PIPE RACK | 1 | BRACE | Brace N 2 EL.7500 | W12x26 | 165x310x9,7x5,8 | WF 350x175x6x9 | Kg/m | 41.4 | 6000 | mm | 1 | 6 | 248.4 | 0% | 0 | 6 | Dismantling and replace with new materials (refabricate) due to the different in beam profile of existing and propose beam | 248.4 | 0 |  | 1.8 | 4.2 | 74.52 | 1800 | 1.8
289 | PIPE RACK | 1 | BRACE | Brace N 1 EL.9000 | W12x26 | 165x310x9,7x5,8 | WF 350x175x6x9 | Kg/m | 41.4 | 6000 | mm | 1 | 6 | 248.4 | 0% | 0 | 6 | Dismantling and replace with new materials (refabricate) due to the different in beam profile of existing and propose beam | 248.4 | 0 |  | 1.8 | 4.2 | 74.52 | 1800 | 1.8
290 | PIPE RACK | 1 | BRACE | Brace O EL.5500 | W10x39 | 203x252x13,5x8 | WF 300x200x9x14 | Kg/m | 65.4 | 6000 | mm | 1 | 6 | 392.4 | 0% | 0 | 6 | Dismantling and replace with new materials (refabricate) due to the different in beam profile of existing and propose beam | 392.4 | 0 |  | 1.8 | 4.2 | 117.72 | 1800 | 1.8
291 | PIPE RACK | 1 | BRACE | Brace O EL.7500 | W12x26 | 165x310x9,7x5,8 | WF 350x175x6x9 | Kg/m | 41.4 | 6000 | mm | 1 | 6 | 248.4 | 0% | 0 | 6 | Dismantling and replace with new materials (refabricate) due to the different in beam profile of existing and propose beam | 248.4 | 0 |  | 1.8 | 4.2 | 74.52 | 1800 | 1.8
292 | PIPE RACK | 1 | BRACE | Brace O EL.9000 | W12x26 | 165x310x9,7x5,8 | WF 350x175x6x9 | Kg/m | 41.4 | 6000 | mm | 1 | 6 | 248.4 | 0% | 0 | 6 | Dismantling and replace with new materials (refabricate) due to the different in beam profile of existing and propose beam | 248.4 | 0 |  | 1.8 | 4.2 | 74.52 | 1800 | 1.8
293 | PIPE RACK | 1 | BRACE | Brace O 1 EL.5500 | W12x26 | 165x310x9,7x5,8 | WF 350x175x6x9 | Kg/m | 41.4 | 6000 | mm | 1 | 6 | 248.4 | 0% | 0 | 6 | Dismantling and replace with new materials (refabricate) due to the different in beam profile of existing and propose beam | 248.4 | 0 |  | 1.8 | 4.2 | 74.52 | 1800 | 1.8
294 | PIPE RACK | 1 | BRACE | Brace O 2 EL.5500 | W12x26 | 165x310x9,7x5,8 | WF 350x175x6x9 | Kg/m | 41.4 | 6000 | mm | 1 | 6 | 248.4 | 0% | 0 | 6 | Dismantling and replace with new materials (refabricate) due to the different in beam profile of existing and propose beam | 248.4 | 0 |  | 1.8 | 4.2 | 74.52 | 1800 | 1.8
295 | PIPE RACK | 1 | BRACE | Brace O 1 EL.7500 | W12x26 | 165x310x9,7x5,8 | WF 350x175x6x9 | Kg/m | 41.4 | 6000 | mm | 1 | 6 | 248.4 | 0% | 0 | 6 | Dismantling and replace with new materials (refabricate) due to the different in beam profile of existing and propose beam | 248.4 | 0 |  | 1.8 | 4.2 | 74.52 | 1800 | 1.8
296 | PIPE RACK | 1 | BRACE | Brace O 2 EL.7500 | W12x26 | 165x310x9,7x5,8 | WF 350x175x6x9 | Kg/m | 41.4 | 6000 | mm | 1 | 6 | 248.4 | 0% | 0 | 6 | Dismantling and replace with new materials (refabricate) due to the different in beam profile of existing and propose beam | 248.4 | 0 |  | 1.8 | 4.2 | 74.52 | 1800 | 1.8
297 | PIPE RACK | 1 | BRACE | Brace O 1 EL.9000 | W12x26 | 165x310x9,7x5,8 | WF 350x175x6x9 | Kg/m | 41.4 | 6000 | mm | 1 | 6 | 248.4 | 0% | 0 | 6 | Dismantling and replace with new materials (refabricate) due to the different in beam profile of existing and propose beam | 248.4 | 0 |  | 1.8 | 4.2 | 74.52 | 1800 | 1.8
298 | PIPE RACK | 1 | BRACE | Brace P EL.5500 | W10x39 | 203x252x13,5x8 | WF 300x200x9x14 | Kg/m | 65.4 | 6000 | mm | 1 | 6 | 392.4 | 0% | 0 | 6 | Dismantling and replace with new materials (refabricate) due to the different in beam profile of existing and propose beam | 392.4 | 0 |  | 4.8 | 1.2 | 313.92 | 4800 | 4.8
299 | PIPE RACK | 1 | BRACE | Brace P EL.7500 | W12x26 | 165x310x9,7x5,8 | WF 350x175x6x9 | Kg/m | 41.4 | 6000 | mm | 1 | 6 | 248.4 | 0% | 0 | 6 | Dismantling and replace with new materials (refabricate) due to the different in beam profile of existing and propose beam | 248.4 | 0 |  | 4.8 | 1.2 | 198.72 | 4800 | 4.8
300 | PIPE RACK | 1 | BRACE | Brace P EL.9000 | W12x26 | 165x310x9,7x5,8 | WF 350x175x6x9 | Kg/m | 41.4 | 6000 | mm | 1 | 6 | 248.4 | 0% | 0 | 6 | Dismantling and replace with new materials (refabricate) due to the different in beam profile of existing and propose beam | 248.4 | 0 |  | 4.8 | 1.2 | 198.72 | 4800 | 4.8
301 | PIPE RACK | 1 | BRACE | Brace P 1 EL.5500 | W12x26 | 165x310x9,7x5,8 | WF 350x175x6x9 | Kg/m | 41.4 | 6000 | mm | 1 | 6 | 248.4 | 0% | 0 | 6 | Dismantling and replace with new materials (refabricate) due to the different in beam profile of existing and propose beam | 248.4 | 0 |  | 5.4 | 0.6 | 223.56 | 5400 | 5.4
302 | PIPE RACK | 1 | BRACE | Brace P 1 EL.7500 | W12x26 | 165x310x9,7x5,8 | WF 350x175x6x9 | Kg/m | 41.4 | 6000 | mm | 1 | 6 | 248.4 | 0% | 0 | 6 | Dismantling and replace with new materials (refabricate) due to the different in beam profile of existing and propose beam | 248.4 | 0 |  | 5.4 | 0.6 | 223.56 | 5400 | 5.4
303 | PIPE RACK | 1 | BRACE | Brace P 1 EL.9000 | W12x26 | 165x310x9,7x5,8 | WF 350x175x6x9 | Kg/m | 41.4 | 6000 | mm | 1 | 6 | 248.4 | 0% | 0 | 6 | Dismantling and replace with new materials (refabricate) due to the different in beam profile of existing and propose beam | 248.4 | 0 |  | 5.4 | 0.6 | 223.56 | 5400 | 5.4
304 | PIPE RACK | 1 | BRACE | Brace Q EL.5500 | W10x39 | 203x252x13,5x8 | WF 300x200x9x14 | Kg/m | 65.4 | 6000 | mm | 1 | 6 | 392.4 | 0% | 0 | 6 | Dismantling and replace with new materials (refabricate) due to the different in beam profile of existing and propose beam | 392.4 | 0 |  | 1.8 | 4.2 | 117.72 | 1800 | 1.8
305 | PIPE RACK | 1 | BRACE | Brace Q EL.7500 | W12x26 | 165x310x9,7x5,8 | WF 350x175x6x9 | Kg/m | 41.4 | 6000 | mm | 1 | 6 | 248.4 | 0% | 0 | 6 | Dismantling and replace with new materials (refabricate) due to the different in beam profile of existing and propose beam | 248.4 | 0 |  | 1.8 | 4.2 | 74.52 | 1800 | 1.8
306 | PIPE RACK | 1 | BRACE | Brace Q EL.9000 | W12x26 | 165x310x9,7x5,8 | WF 350x175x6x9 | Kg/m | 41.4 | 6000 | mm | 1 | 6 | 248.4 | 0% | 0 | 6 | Dismantling and replace with new materials (refabricate) due to the different in beam profile of existing and propose beam | 248.4 | 0 |  | 1.8 | 4.2 | 74.52 | 1800 | 1.8
307 | PIPE RACK | 1 | BRACE | Brace Q 1 EL.5500 | W12x26 | 165x310x9,7x5,8 | WF 350x175x6x9 | Kg/m | 41.4 | 6000 | mm | 1 | 6 | 248.4 | 0% | 0 | 6 | Dismantling and replace with new materials (refabricate) due to the different in beam profile of existing and propose beam | 248.4 | 0 |  | 3.6 | 2.4 | 149.04 | 3600 | 3.6
308 | PIPE RACK | 1 | BRACE | Brace Q 2 EL.5500 | W12x26 | 165x310x9,7x5,8 | WF 350x175x6x9 | Kg/m | 41.4 | 6000 | mm | 1 | 6 | 248.4 | 0% | 0 | 6 | Dismantling and replace with new materials (refabricate) due to the different in beam profile of existing and propose beam | 248.4 | 0 |  | 2.4 | 3.6 | 99.36 | 2400 | 2.4
309 | PIPE RACK | 1 | BRACE | Brace Q 1 EL.7500 | W12x26 | 165x310x9,7x5,8 | WF 350x175x6x9 | Kg/m | 41.4 | 6000 | mm | 1 | 6 | 248.4 | 0% | 0 | 6 | Dismantling and replace with new materials (refabricate) due to the different in beam profile of existing and propose beam | 248.4 | 0 |  | 2.4 | 3.6 | 99.36 | 2400 | 2.4
310 | PIPE RACK | 1 | BRACE | Brace Q 2 EL.7500 | W12x26 | 165x310x9,7x5,8 | WF 350x175x6x9 | Kg/m | 41.4 | 6000 | mm | 1 | 6 | 248.4 | 0% | 0 | 6 | Dismantling and replace with new materials (refabricate) due to the different in beam profile of existing and propose beam | 248.4 | 0 |  | 2.4 | 3.6 | 99.36 | 2400 | 2.4
311 | PIPE RACK | 1 | BRACE | Brace Q 1 EL.9000 | W12x26 | 165x310x9,7x5,8 | WF 350x175x6x9 | Kg/m | 41.4 | 6000 | mm | 1 | 6 | 248.4 | 0% | 0 | 6 | Dismantling and replace with new materials (refabricate) due to the different in beam profile of existing and propose beam | 248.4 | 0 |  | 2.4 | 3.6 | 99.36 | 2400 | 2.4
312 | PIPE RACK | 1 | BRACE | Brace R EL.5500 | W10x39 | 203x252x13,5x8 | WF 300x200x9x14 | Kg/m | 65.4 | 6000 | mm | 1 | 6 | 392.4 | 0% | 0 | 6 | Dismantling and replace with new materials (refabricate) due to the different in beam profile of existing and propose beam | 392.4 | 0 |  | 3 | 3 | 196.2 | 3000 | 3
313 | PIPE RACK | 1 | BRACE | Brace R EL.7500 | W12x26 | 165x310x9,7x5,8 | WF 350x175x6x9 | Kg/m | 41.4 | 6000 | mm | 1 | 6 | 248.4 | 0% | 0 | 6 | Dismantling and replace with new materials (refabricate) due to the different in beam profile of existing and propose beam | 248.4 | 0 |  | 3 | 3 | 124.2 | 3000 | 3
314 | PIPE RACK | 1 | BRACE | Brace R EL.9000 | W12x26 | 165x310x9,7x5,8 | WF 350x175x6x9 | Kg/m | 41.4 | 6000 | mm | 1 | 6 | 248.4 | 0% | 0 | 6 | Dismantling and replace with new materials (refabricate) due to the different in beam profile of existing and propose beam | 248.4 | 0 |  | 3 | 3 | 124.2 | 3000 | 3
315 | PIPE RACK | 1 | BRACE | Brace R 1 EL.5500 | W12x26 | 165x310x9,7x5,8 | WF 350x175x6x9 | Kg/m | 41.4 | 6000 | mm | 1 | 6 | 248.4 | 0% | 0 | 6 | Dismantling and replace with new materials (refabricate) due to the different in beam profile of existing and propose beam | 248.4 | 0 |  | 3.6 | 2.4 | 149.04 | 3600 | 3.6
316 | PIPE RACK | 1 | BRACE | Brace R 2 EL.5500 | W12x26 | 165x310x9,7x5,8 | WF 350x175x6x9 | Kg/m | 41.4 | 6000 | mm | 1 | 6 | 248.4 | 0% | 0 | 6 | Dismantling and replace with new materials (refabricate) due to the different in beam profile of existing and propose beam | 248.4 | 0 |  | 3.6 | 2.4 | 149.04 | 3600 | 3.6
317 | PIPE RACK | 1 | BRACE | Brace R 1 EL.7500 | W12x26 | 165x310x9,7x5,8 | WF 350x175x6x9 | Kg/m | 41.4 | 6000 | mm | 1 | 6 | 248.4 | 0% | 0 | 6 | Dismantling and replace with new materials (refabricate) due to the different in beam profile of existing and propose beam | 248.4 | 0 |  | 3.6 | 2.4 | 149.04 | 3600 | 3.6
318 | PIPE RACK | 1 | BRACE | Brace R 2 EL.7500 | W12x26 | 165x310x9,7x5,8 | WF 350x175x6x9 | Kg/m | 41.4 | 6000 | mm | 1 | 6 | 248.4 | 0% | 0 | 6 | Dismantling and replace with new materials (refabricate) due to the different in beam profile of existing and propose beam | 248.4 | 0 |  | 3.6 | 2.4 | 149.04 | 3600 | 3.6
319 | PIPE RACK | 1 | BRACE | Brace R 1 EL.9000 | W12x26 | 165x310x9,7x5,8 | WF 350x175x6x9 | Kg/m | 41.4 | 6000 | mm | 1 | 6 | 248.4 | 0% | 0 | 6 | Dismantling and replace with new materials (refabricate) due to the different in beam profile of existing and propose beam | 248.4 | 0 |  | 3.6 | 2.4 | 149.04 | 3600 | 3.6
320 | PIPE RACK | 1 | BRACE | Brace S EL.5500 | W10x39 | 203x252x13,5x8 | WF 300x200x9x14 | Kg/m | 65.4 | 6000 | mm | 1 | 6 | 392.4 | 0% | 0 | 6 | Dismantling and replace with new materials (refabricate) due to the different in beam profile of existing and propose beam | 392.4 | 0 |  | 4.2 | 1.8 | 274.68 | 4200 | 4.2
321 | PIPE RACK | 1 | BRACE | Brace S EL.7500 | W12x26 | 165x310x9,7x5,8 | WF 350x175x6x9 | Kg/m | 41.4 | 6000 | mm | 1 | 6 | 248.4 | 0% | 0 | 6 | Dismantling and replace with new materials (refabricate) due to the different in beam profile of existing and propose beam | 248.4 | 0 |  | 4.2 | 1.8 | 173.88 | 4200 | 4.2
322 | PIPE RACK | 1 | BRACE | Brace S EL.9000 | W12x26 | 165x310x9,7x5,8 | WF 350x175x6x9 | Kg/m | 41.4 | 6000 | mm | 1 | 6 | 248.4 | 0% | 0 | 6 | Dismantling and replace with new materials (refabricate) due to the different in beam profile of existing and propose beam | 248.4 | 0 |  | 4.2 | 1.8 | 173.88 | 4200 | 4.2
323 | PIPE RACK | 1 | BRACE | Brace S 1 EL.5500 | W12x26 | 165x310x9,7x5,8 | WF 350x175x6x9 | Kg/m | 41.4 | 6000 | mm | 1 | 6 | 248.4 | 0% | 0 | 6 | Dismantling and replace with new materials (refabricate) due to the different in beam profile of existing and propose beam | 248.4 | 0 |  | 4.2 | 1.8 | 173.88 | 4200 | 4.2
324 | PIPE RACK | 1 | BRACE | Brace S 1 EL.7500 | W12x26 | 165x310x9,7x5,8 | WF 350x175x6x9 | Kg/m | 41.4 | 6000 | mm | 1 | 6 | 248.4 | 0% | 0 | 6 | Dismantling and replace with new materials (refabricate) due to the different in beam profile of existing and propose beam | 248.4 | 0 |  | 4.2 | 1.8 | 173.88 | 4200 | 4.2
325 | PIPE RACK | 1 | BRACE | Brace S 1 EL.9000 | W12x26 | 165x310x9,7x5,8 | WF 350x175x6x9 | Kg/m | 41.4 | 6000 | mm | 1 | 6 | 248.4 | 0% | 0 | 6 | Dismantling and replace with new materials (refabricate) due to the different in beam profile of existing and propose beam | 248.4 | 0 |  | 4.2 | 1.8 | 173.88 | 4200 | 4.2
326 | PIPE RACK | 1 | BRACE | Brace T EL.5500 | W10x39 | 203x252x13,5x8 | WF 300x200x9x14 | Kg/m | 65.4 | 6000 | mm | 1 | 6 | 392.4 | 0% | 0 | 6 | Dismantling and replace with new materials (refabricate) due to the different in beam profile of existing and propose beam | 392.4 | 0 |  | 4.2 | 1.8 | 274.68 | 4200 | 4.2
327 | PIPE RACK | 1 | BRACE | Brace T EL.7500 | W12x26 | 165x310x9,7x5,8 | WF 350x175x6x9 | Kg/m | 41.4 | 6000 | mm | 1 | 6 | 248.4 | 0% | 0 | 6 | Dismantling and replace with new materials (refabricate) due to the different in beam profile of existing and propose beam | 248.4 | 0 |  | 4.2 | 1.8 | 173.88 | 4200 | 4.2
328 | PIPE RACK | 1 | BRACE | Brace T EL.9000 | W12x26 | 165x310x9,7x5,8 | WF 350x175x6x9 | Kg/m | 41.4 | 6000 | mm | 1 | 6 | 248.4 | 0% | 0 | 6 | Dismantling and replace with new materials (refabricate) due to the different in beam profile of existing and propose beam | 248.4 | 0 |  | 4.2 | 1.8 | 173.88 | 4200 | 4.2
329 | PIPE RACK | 1 | BRACE | Brace T 1 EL.5500 | W12x26 | 165x310x9,7x5,8 | WF 350x175x6x9 | Kg/m | 41.4 | 6000 | mm | 1 | 6 | 248.4 | 0% | 0 | 6 | Dismantling and replace with new materials (refabricate) due to the different in beam profile of existing and propose beam | 248.4 | 0 |  | 4.2 | 1.8 | 173.88 | 4200 | 4.2
330 | PIPE RACK | 1 | BRACE | Brace T 2 EL.5500 | W12x26 | 165x310x9,7x5,8 | WF 350x175x6x9 | Kg/m | 41.4 | 6000 | mm | 1 | 6 | 248.4 | 0% | 0 | 6 | Dismantling and replace with new materials (refabricate) due to the different in beam profile of existing and propose beam | 248.4 | 0 |  | 4.2 | 1.8 | 173.88 | 4200 | 4.2
331 | PIPE RACK | 1 | BRACE | Brace T 1 EL.7500 | W12x26 | 165x310x9,7x5,8 | WF 350x175x6x9 | Kg/m | 41.4 | 6000 | mm | 1 | 6 | 248.4 | 0% | 0 | 6 | Dismantling and replace with new materials (refabricate) due to the different in beam profile of existing and propose beam | 248.4 | 0 |  | 4.2 | 1.8 | 173.88 | 4200 | 4.2
332 | PIPE RACK | 1 | BRACE | Brace T 2 EL.7500 | W12x26 | 165x310x9,7x5,8 | WF 350x175x6x9 | Kg/m | 41.4 | 6000 | mm | 1 | 6 | 248.4 | 0% | 0 | 6 | Dismantling and replace with new materials (refabricate) due to the different in beam profile of existing and propose beam | 248.4 | 0 |  | 4.2 | 1.8 | 173.88 | 4200 | 4.2
333 | PIPE RACK | 1 | BRACE | Brace T 1 EL.9000 | W12x26 | 165x310x9,7x5,8 | WF 350x175x6x9 | Kg/m | 41.4 | 6000 | mm | 1 | 6 | 248.4 | 0% | 0 | 6 | Dismantling and replace with new materials (refabricate) due to the different in beam profile of existing and propose beam | 248.4 | 0 |  | 4.2 | 1.8 | 173.88 | 4200 | 4.2
334 | PIPE RACK | 1 | BRACE | Brace U EL.5500 | W10x39 | 203x252x13,5x8 | WF 300x200x9x14 | Kg/m | 65.4 | 6000 | mm | 1 | 6 | 392.4 | 0% | 0 | 6 | Dismantling and replace with new materials (refabricate) due to the different in beam profile of existing and propose beam | 392.4 | 0 |  | 4.2 | 1.8 | 274.68 | 4200 | 4.2
335 | PIPE RACK | 1 | BRACE | Brace U EL.7500 | W12x26 | 165x310x9,7x5,8 | WF 350x175x6x9 | Kg/m | 41.4 | 6000 | mm | 1 | 6 | 248.4 | 0% | 0 | 6 | Dismantling and replace with new materials (refabricate) due to the different in beam profile of existing and propose beam | 248.4 | 0 |  | 4.2 | 1.8 | 173.88 | 4200 | 4.2
336 | PIPE RACK | 1 | BRACE | Brace U EL.9000 | W12x26 | 165x310x9,7x5,8 | WF 350x175x6x9 | Kg/m | 41.4 | 6000 | mm | 1 | 6 | 248.4 | 0% | 0 | 6 | Dismantling and replace with new materials (refabricate) due to the different in beam profile of existing and propose beam | 248.4 | 0 |  | 4.2 | 1.8 | 173.88 | 4200 | 4.2
337 | PIPE RACK | 1 | BRACE | Brace U 1 EL.5500 | W12x26 | 165x310x9,7x5,8 | WF 350x175x6x9 | Kg/m | 41.4 | 6000 | mm | 1 | 6 | 248.4 | 0% | 0 | 6 | Dismantling and replace with new materials (refabricate) due to the different in beam profile of existing and propose beam | 248.4 | 0 |  | 4.2 | 1.8 | 173.88 | 4200 | 4.2
338 | PIPE RACK | 1 | BRACE | Brace U 2 EL.5500 | W12x26 | 165x310x9,7x5,8 | WF 350x175x6x9 | Kg/m | 41.4 | 6000 | mm | 1 | 6 | 248.4 | 0% | 0 | 6 | Dismantling and replace with new materials (refabricate) due to the different in beam profile of existing and propose beam | 248.4 | 0 |  | 4.2 | 1.8 | 173.88 | 4200 | 4.2
339 | PIPE RACK | 1 | BRACE | Brace U 1 EL.7500 | W12x26 | 165x310x9,7x5,8 | WF 350x175x6x9 | Kg/m | 41.4 | 6000 | mm | 1 | 6 | 248.4 | 0% | 0 | 6 | Dismantling and replace with new materials (refabricate) due to the different in beam profile of existing and propose beam | 248.4 | 0 |  | 4.2 | 1.8 | 173.88 | 4200 | 4.2
340 | PIPE RACK | 1 | BRACE | Brace U 2 EL.7500 | W12x26 | 165x310x9,7x5,8 | WF 350x175x6x9 | Kg/m | 41.4 | 6000 | mm | 1 | 6 | 248.4 | 0% | 0 | 6 | Dismantling and replace with new materials (refabricate) due to the different in beam profile of existing and propose beam | 248.4 | 0 |  | 4.2 | 1.8 | 173.88 | 4200 | 4.2
341 | PIPE RACK | 1 | BRACE | Brace U 1 EL.9000 | W12x26 | 165x310x9,7x5,8 | WF 350x175x6x9 | Kg/m | 41.4 | 6000 | mm | 1 | 6 | 248.4 | 0% | 0 | 6 | Dismantling and replace with new materials (refabricate) due to the different in beam profile of existing and propose beam | 248.4 | 0 |  | 4.2 | 1.8 | 173.88 | 4200 | 4.2
342 | PIPE RACK | 1 | BRACE | Brace V EL.5500 | W10x39 | 203x252x13,5x8 | WF 300x200x9x14 | Kg/m | 65.4 | 6000 | mm | 1 | 6 | 392.4 | 0% | 0 | 6 | Dismantling and replace with new materials (refabricate) due to the different in beam profile of existing and propose beam | 392.4 | 0 |  | 2.4 | 3.6 | 156.96 | 2400 | 2.4
343 | PIPE RACK | 1 | BRACE | Brace V EL.7500 | W12x26 | 165x310x9,7x5,8 | WF 350x175x6x9 | Kg/m | 41.4 | 6000 | mm | 1 | 6 | 248.4 | 0% | 0 | 6 | Dismantling and replace with new materials (refabricate) due to the different in beam profile of existing and propose beam | 248.4 | 0 |  | 2.4 | 3.6 | 99.36 | 2400 | 2.4
344 | PIPE RACK | 1 | BRACE | Brace V EL.9000 | W12x26 | 165x310x9,7x5,8 | WF 350x175x6x9 | Kg/m | 41.4 | 6000 | mm | 1 | 6 | 248.4 | 0% | 0 | 6 | Dismantling and replace with new materials (refabricate) due to the different in beam profile of existing and propose beam | 248.4 | 0 |  | 2.4 | 3.6 | 99.36 | 2400 | 2.4
345 | PIPE RACK | 1 | BRACE | Brace V 1 EL.5500 | W12x26 | 165x310x9,7x5,8 | WF 350x175x6x9 | Kg/m | 41.4 | 6000 | mm | 1 | 6 | 248.4 | 0% | 0 | 6 | Dismantling and replace with new materials (refabricate) due to the different in beam profile of existing and propose beam | 248.4 | 0 |  | 4.8 | 1.2 | 198.72 | 4800 | 4.8
346 | PIPE RACK | 1 | BRACE | Brace V 2 EL.5500 | W12x26 | 165x310x9,7x5,8 | WF 350x175x6x9 | Kg/m | 41.4 | 6000 | mm | 1 | 6 | 248.4 | 0% | 0 | 6 | Dismantling and replace with new materials (refabricate) due to the different in beam profile of existing and propose beam | 248.4 | 0 |  | 1.8 | 4.2 | 74.52 | 1800 | 1.8
347 | PIPE RACK | 1 | BRACE | Brace V 1 EL.7500 | W12x26 | 165x310x9,7x5,8 | WF 350x175x6x9 | Kg/m | 41.4 | 6000 | mm | 1 | 6 | 248.4 | 0% | 0 | 6 | Dismantling and replace with new materials (refabricate) due to the different in beam profile of existing and propose beam | 248.4 | 0 |  | 4.8 | 1.2 | 198.72 | 4800 | 4.8
348 | PIPE RACK | 1 | BRACE | Brace V 2 EL.7500 | W12x26 | 165x310x9,7x5,8 | WF 350x175x6x9 | Kg/m | 41.4 | 6000 | mm | 1 | 6 | 248.4 | 0% | 0 | 6 | Dismantling and replace with new materials (refabricate) due to the different in beam profile of existing and propose beam | 248.4 | 0 |  | 1.8 | 4.2 | 74.52 | 1800 | 1.8
349 | PIPE RACK | 1 | BRACE | Brace V 1 EL.9000 | W12x26 | 165x310x9,7x5,8 | WF 350x175x6x9 | Kg/m | 41.4 | 6000 | mm | 1 | 6 | 248.4 | 0% | 0 | 6 | Dismantling and replace with new materials (refabricate) due to the different in beam profile of existing and propose beam | 248.4 | 0 |  | 4.8 | 1.2 | 198.72 | 4800 | 4.8
350 | PIPE RACK | 1 | BRACE | H Brace V 1 EL.5500 | W8x24 | 165x201x10,2x6,2 | WF 200x200x8x12 | Kg/m | 49.9 | 2000 | mm | 1 | 2 | 99.8 | 0% | 0 | 2 | Dismantling and replace with new materials (refabricate) due to the different in beam profile of existing and propose beam | 99.8 | 0 |  | 1.4 | 0.6 | 69.86 | 1400 | 1.4
351 | PIPE RACK | 1 | BRACE | H Brace V 2 EL.5500 | W8x24 | 165x201x10,2x6,2 | WF 200x200x8x12 | Kg/m | 49.9 | 2000 | mm | 1 | 2 | 99.8 | 0% | 0 | 2 | Dismantling and replace with new materials (refabricate) due to the different in beam profile of existing and propose beam | 99.8 | 0 |  | 1.6 | 0.4 | 79.84 | 1600 | 1.6
352 | PIPE RACK | 1 | BRACE | H Brace V 3 EL.5500 | W8x24 | 165x201x10,2x6,2 | WF 200x200x8x12 | Kg/m | 49.9 | 2000 | mm | 1 | 2 | 99.8 | 0% | 0 | 2 | Dismantling and replace with new materials (refabricate) due to the different in beam profile of existing and propose beam | 99.8 | 0 |  | 1.4 | 0.6 | 69.86 | 1400 | 1.4
353 | PIPE RACK | 1 | BRACE | Brace W EL.5500 | W10x39 | 203x252x13,5x8 | WF 300x200x9x14 | Kg/m | 65.4 | 6000 | mm | 1 | 6 | 392.4 | 0% | 0 | 6 | Dismantling and replace with new materials (refabricate) due to the different in beam profile of existing and propose beam | 392.4 | 0 |  | 3.6 | 2.4 | 235.44 | 3600 | 3.6
354 | PIPE RACK | 1 | BRACE | Brace W EL.7500 | W12x26 | 165x310x9,7x5,8 | WF 350x175x6x9 | Kg/m | 41.4 | 6000 | mm | 1 | 6 | 248.4 | 0% | 0 | 6 | Dismantling and replace with new materials (refabricate) due to the different in beam profile of existing and propose beam | 248.4 | 0 |  | 3.6 | 2.4 | 149.04 | 3600 | 3.6
355 | PIPE RACK | 1 | BRACE | Brace W EL.9000 | W12x26 | 165x310x9,7x5,8 | WF 350x175x6x9 | Kg/m | 41.4 | 6000 | mm | 1 | 6 | 248.4 | 0% | 0 | 6 | Dismantling and replace with new materials (refabricate) due to the different in beam profile of existing and propose beam | 248.4 | 0 |  | 3.6 | 2.4 | 149.04 | 3600 | 3.6
356 | PIPE RACK | 1 | BRACE | Brace W 1 EL.5500 | W12x26 | 165x310x9,7x5,8 | WF 350x175x6x9 | Kg/m | 41.4 | 6000 | mm | 1 | 6 | 248.4 | 0% | 0 | 6 | Dismantling and replace with new materials (refabricate) due to the different in beam profile of existing and propose beam | 248.4 | 0 |  | 3.6 | 2.4 | 149.04 | 3600 | 3.6
357 | PIPE RACK | 1 | BRACE | Brace W 2 EL.5500 | W12x26 | 165x310x9,7x5,8 | WF 350x175x6x9 | Kg/m | 41.4 | 6000 | mm | 1 | 6 | 248.4 | 0% | 0 | 6 | Dismantling and replace with new materials (refabricate) due to the different in beam profile of existing and propose beam | 248.4 | 0 |  | 3.6 | 2.4 | 149.04 | 3600 | 3.6
358 | PIPE RACK | 1 | BRACE | Brace W 1 EL.7500 | W12x26 | 165x310x9,7x5,8 | WF 350x175x6x9 | Kg/m | 41.4 | 6000 | mm | 1 | 6 | 248.4 | 0% | 0 | 6 | Dismantling and replace with new materials (refabricate) due to the different in beam profile of existing and propose beam | 248.4 | 0 |  | 3.6 | 2.4 | 149.04 | 3600 | 3.6
359 | PIPE RACK | 1 | BRACE | Brace W 2 EL.7500 | W12x26 | 165x310x9,7x5,8 | WF 350x175x6x9 | Kg/m | 41.4 | 6000 | mm | 1 | 6 | 248.4 | 0% | 0 | 6 | Dismantling and replace with new materials (refabricate) due to the different in beam profile of existing and propose beam | 248.4 | 0 |  | 3.6 | 2.4 | 149.04 | 3600 | 3.6
360 | PIPE RACK | 1 | BRACE | Brace W 1 EL.9000 | W12x26 | 165x310x9,7x5,8 | WF 350x175x6x9 | Kg/m | 41.4 | 6000 | mm | 1 | 6 | 248.4 | 0% | 0 | 6 | Dismantling and replace with new materials (refabricate) due to the different in beam profile of existing and propose beam | 248.4 | 0 |  | 3.6 | 2.4 | 149.04 | 3600 | 3.6
361 | PIPE RACK | 1 | BRACE | H Brace W 1 EL.5500 | W8x24 | 165x201x10,2x6,2 | WF 200x200x8x12 | Kg/m | 49.9 | 2000 | mm | 1 | 2 | 99.8 | 0% | 0 | 2 | Dismantling and replace with new materials (refabricate) due to the different in beam profile of existing and propose beam | 99.8 | 0 |  | 1.2 | 0.8 | 59.88 | 1200 | 1.2
362 | PIPE RACK | 1 | BRACE | H Brace W 2 EL.5500 | W8x24 | 165x201x10,2x6,2 | WF 200x200x8x12 | Kg/m | 49.9 | 2000 | mm | 1 | 2 | 99.8 | 0% | 0 | 2 | Dismantling and replace with new materials (refabricate) due to the different in beam profile of existing and propose beam | 99.8 | 0 |  | 1.2 | 0.8 | 59.88 | 1200 | 1.2
363 | PIPE RACK | 1 | BRACE | H Brace W 3 EL.5500 | W8x24 | 165x201x10,2x6,2 | WF 200x200x8x12 | Kg/m | 49.9 | 2000 | mm | 1 | 2 | 99.8 | 0% | 0 | 2 | Dismantling and replace with new materials (refabricate) due to the different in beam profile of existing and propose beam | 99.8 | 0 |  | 1.2 | 0.8 | 59.88 | 1200 | 1.2
364 | PIPE RACK | 1 | BRACE | Brace X EL.5500 | W10x39 | 203x252x13,5x8 | WF 300x200x9x14 | Kg/m | 65.4 | 6000 | mm | 1 | 6 | 392.4 | 0% | 0 | 6 | Dismantling and replace with new materials (refabricate) due to the different in beam profile of existing and propose beam | 392.4 | 0 |  | 3.6 | 2.4 | 235.44 | 3600 | 3.6
365 | PIPE RACK | 1 | BRACE | Brace X EL.7500 | W12x26 | 165x310x9,7x5,8 | WF 350x175x6x9 | Kg/m | 41.4 | 6000 | mm | 1 | 6 | 248.4 | 0% | 0 | 6 | Dismantling and replace with new materials (refabricate) due to the different in beam profile of existing and propose beam | 248.4 | 0 |  | 3.6 | 2.4 | 149.04 | 3600 | 3.6
366 | PIPE RACK | 1 | BRACE | Brace X EL.9000 | W12x26 | 165x310x9,7x5,8 | WF 350x175x6x9 | Kg/m | 41.4 | 6000 | mm | 1 | 6 | 248.4 | 0% | 0 | 6 | Dismantling and replace with new materials (refabricate) due to the different in beam profile of existing and propose beam | 248.4 | 0 |  | 3.6 | 2.4 | 149.04 | 3600 | 3.6
367 | PIPE RACK | 1 | DIA. BRACE | Diagonal Brace A1 8-8A EL.3000 | WT4x9 |  |  | Kg/m | 13.32 | 4000 | mm | 1 | 4 | 53.28 | 0% | 0 | 4 | Dismantling and replace with new materials (refabricate) due to the different in beam profile of existing and propose beam | 53.28 | 0 |  | 0.4 | 3.6 | 5.328 | 400 | 0.4
368 | PIPE RACK | 1 | DIA. BRACE | Diagonal Brace A1 8-8A EL.5500 | WT4x9 |  |  | Kg/m | 13.32 | 3900 | mm | 1 | 3.9 | 51.948 | 0% | 0 | 3.9 | Dismantling and replace with new materials (refabricate) due to the different in beam profile of existing and propose beam | 51.948 | 0 |  | 0.39 | 3.51 | 5.1948 | 390 | 0.39
369 | PIPE RACK | 1 | DIA. BRACE | Diagonal Brace A1 8-8A EL.8000 | WT4x9 |  |  | Kg/m | 13.32 | 4200 | mm | 1 | 4.2 | 55.944 | 0% | 0 | 4.2 | Dismantling and replace with new materials (refabricate) due to the different in beam profile of existing and propose beam | 55.944 | 0 |  | 0.42 | 3.78 | 5.5944 | 420 | 0.42
370 | PIPE RACK | 1 | DIA. BRACE | Diagonal Brace BB 8-8A EL.3000 | WT4x9 |  |  | Kg/m | 13.32 | 4000 | mm | 1 | 4 | 53.28 | 0% | 0 | 4 | Dismantling and replace with new materials (refabricate) due to the different in beam profile of existing and propose beam | 53.28 | 0 |  | 0.4 | 3.6 | 5.328 | 400 | 0.4
371 | PIPE RACK | 1 | DIA. BRACE | Diagonal Brace BB 8-8A EL.5500 | WT4x9 |  |  | Kg/m | 13.32 | 3900 | mm | 1 | 3.9 | 51.948 | 0% | 0 | 3.9 | Dismantling and replace with new materials (refabricate) due to the different in beam profile of existing and propose beam | 51.948 | 0 |  | 0.39 | 3.51 | 5.1948 | 390 | 0.39
372 | PIPE RACK | 1 | DIA. BRACE | Diagonal Brace BB 8-8A EL.8000 | WT4x9 |  |  | Kg/m | 13.32 | 4200 | mm | 1 | 4.2 | 55.944 | 0% | 0 | 4.2 | Dismantling and replace with new materials (refabricate) due to the different in beam profile of existing and propose beam | 55.944 | 0 |  | 0.42 | 3.78 | 5.5944 | 420 | 0.42
373 | PIPE RACK | 1 | DIA. BRACE | Diagonal Brace B 8-8A EL.3000 | WT4x9 |  |  | Kg/m | 13.32 | 4000 | mm | 1 | 4 | 53.28 | 0% | 0 | 4 | Dismantling and replace with new materials (refabricate) due to the different in beam profile of existing and propose beam | 53.28 | 0 |  | 0.4 | 3.6 | 5.328 | 400 | 0.4
374 | PIPE RACK | 1 | DIA. BRACE | Diagonal Brace B 8-8A EL.5500 | WT4x9 |  |  | Kg/m | 13.32 | 3900 | mm | 1 | 3.9 | 51.948 | 0% | 0 | 3.9 | Dismantling and replace with new materials (refabricate) due to the different in beam profile of existing and propose beam | 51.948 | 0 |  | 0.39 | 3.51 | 5.1948 | 390 | 0.39
375 | PIPE RACK | 1 | DIA. BRACE | Diagonal Brace C 8-8A EL.3000 | WT4x9 |  |  | Kg/m | 13.32 | 4000 | mm | 1 | 4 | 53.28 | 0% | 0 | 4 | Dismantling and replace with new materials (refabricate) due to the different in beam profile of existing and propose beam | 53.28 | 0 |  | 0.4 | 3.6 | 5.328 | 400 | 0.4
376 | PIPE RACK | 1 | DIA. BRACE | Diagonal Brace C 8-8A EL.5500 | WT4x9 |  |  | Kg/m | 13.32 | 3900 | mm | 1 | 3.9 | 51.948 | 0% | 0 | 3.9 | Dismantling and replace with new materials (refabricate) due to the different in beam profile of existing and propose beam | 51.948 | 0 |  | 0.39 | 3.51 | 5.1948 | 390 | 0.39
377 | PIPE RACK | 1 | DIA. BRACE | Diagonal Brace D 8-8A EL.3000 | WT4x9 |  |  | Kg/m | 13.32 | 4000 | mm | 1 | 4 | 53.28 | 0% | 0 | 4 | Dismantling and replace with new materials (refabricate) due to the different in beam profile of existing and propose beam | 53.28 | 0 |  | 0.4 | 3.6 | 5.328 | 400 | 0.4
378 | PIPE RACK | 1 | DIA. BRACE | Diagonal Brace D 8-8A EL.5500 | WT4x9 |  |  | Kg/m | 13.32 | 3900 | mm | 1 | 3.9 | 51.948 | 0% | 0 | 3.9 | Dismantling and replace with new materials (refabricate) due to the different in beam profile of existing and propose beam | 51.948 | 0 |  | 0.39 | 3.51 | 5.1948 | 390 | 0.39
379 | PIPE RACK | 1 | DIA. BRACE | Diagonal Brace E 8-8A EL.3000 | WT4x9 |  |  | Kg/m | 13.32 | 4000 | mm | 1 | 4 | 53.28 | 0% | 0 | 4 | Dismantling and replace with new materials (refabricate) due to the different in beam profile of existing and propose beam | 53.28 | 0 |  | 0.4 | 3.6 | 5.328 | 400 | 0.4
380 | PIPE RACK | 1 | DIA. BRACE | Diagonal Brace E 8-8A EL.5500 | WT4x9 |  |  | Kg/m | 13.32 | 3900 | mm | 1 | 3.9 | 51.948 | 0% | 0 | 3.9 | Dismantling and replace with new materials (refabricate) due to the different in beam profile of existing and propose beam | 51.948 | 0 |  | 0.39 | 3.51 | 5.1948 | 390 | 0.39
381 | PIPE RACK | 1 | DIA. BRACE | Diagonal Brace F 8-8A EL.3000 | WT4x9 |  |  | Kg/m | 13.32 | 4000 | mm | 1 | 4 | 53.28 | 0% | 0 | 4 | Dismantling and replace with new materials (refabricate) due to the different in beam profile of existing and propose beam | 53.28 | 0 |  | 0.4 | 3.6 | 5.328 | 400 | 0.4
382 | PIPE RACK | 1 | DIA. BRACE | Diagonal Brace F 8-8A EL.5500 | WT4x9 |  |  | Kg/m | 13.32 | 3900 | mm | 1 | 3.9 | 51.948 | 0% | 0 | 3.9 | Dismantling and replace with new materials (refabricate) due to the different in beam profile of existing and propose beam | 51.948 | 0 |  | 0.39 | 3.51 | 5.1948 | 390 | 0.39
383 | PIPE RACK | 1 | DIA. BRACE | Diagonal Brace F 8-8A EL.3000 | WT4x9 |  |  | Kg/m | 13.32 | 4000 | mm | 1 | 4 | 53.28 | 0% | 0 | 4 | Dismantling and replace with new materials (refabricate) due to the different in beam profile of existing and propose beam | 53.28 | 0 |  | 0.4 | 3.6 | 5.328 | 400 | 0.4
384 | PIPE RACK | 1 | DIA. BRACE | Diagonal Brace F 8-8A EL.5500 | WT4x9 |  |  | Kg/m | 13.32 | 3900 | mm | 1 | 3.9 | 51.948 | 0% | 0 | 3.9 | Dismantling and replace with new materials (refabricate) due to the different in beam profile of existing and propose beam | 51.948 | 0 |  | 0.39 | 3.51 | 5.1948 | 390 | 0.39
385 | PIPE RACK | 1 | DIA. BRACE | Diagonal Brace H 8-8A EL.3000 | WT4x9 |  |  | Kg/m | 13.32 | 4000 | mm | 1 | 4 | 53.28 | 0% | 0 | 4 | Dismantling and replace with new materials (refabricate) due to the different in beam profile of existing and propose beam | 53.28 | 0 |  | 0.4 | 3.6 | 5.328 | 400 | 0.4
386 | PIPE RACK | 1 | DIA. BRACE | Diagonal Brace H 8-8A EL.5500 | WT4x9 |  |  | Kg/m | 13.32 | 3900 | mm | 1 | 3.9 | 51.948 | 0% | 0 | 3.9 | Dismantling and replace with new materials (refabricate) due to the different in beam profile of existing and propose beam | 51.948 | 0 |  | 0.39 | 3.51 | 5.1948 | 390 | 0.39
387 | PIPE RACK | 1 | DIA. BRACE | Diagonal Brace J 8-8A EL.3000 | WT4x9 |  |  | Kg/m | 13.32 | 4000 | mm | 1 | 4 | 53.28 | 0% | 0 | 4 | Dismantling and replace with new materials (refabricate) due to the different in beam profile of existing and propose beam | 53.28 | 0 |  | 0.4 | 3.6 | 5.328 | 400 | 0.4
388 | PIPE RACK | 1 | DIA. BRACE | Diagonal Brace J 8-8A EL.5500 | WT4x9 |  |  | Kg/m | 13.32 | 3900 | mm | 1 | 3.9 | 51.948 | 0% | 0 | 3.9 | Dismantling and replace with new materials (refabricate) due to the different in beam profile of existing and propose beam | 51.948 | 0 |  | 0.39 | 3.51 | 5.1948 | 390 | 0.39
389 | PIPE RACK | 1 | DIA. BRACE | Diagonal Brace K 8-8A EL.3000 | WT4x9 |  |  | Kg/m | 13.32 | 4000 | mm | 1 | 4 | 53.28 | 0% | 0 | 4 | Dismantling and replace with new materials (refabricate) due to the different in beam profile of existing and propose beam | 53.28 | 0 |  | 0.4 | 3.6 | 5.328 | 400 | 0.4
390 | PIPE RACK | 1 | DIA. BRACE | Diagonal Brace K 8-8A EL.5500 | WT4x9 |  |  | Kg/m | 13.32 | 3900 | mm | 1 | 3.9 | 51.948 | 0% | 0 | 3.9 | Dismantling and replace with new materials (refabricate) due to the different in beam profile of existing and propose beam | 51.948 | 0 |  | 0.39 | 3.51 | 5.1948 | 390 | 0.39
391 | PIPE RACK | 1 | DIA. BRACE | Diagonal Brace K 8-8A EL.3000 | WT4x9 |  |  | Kg/m | 13.32 | 4000 | mm | 1 | 4 | 53.28 | 0% | 0 | 4 | Dismantling and replace with new materials (refabricate) due to the different in beam profile of existing and propose beam | 53.28 | 0 |  | 0.4 | 3.6 | 5.328 | 400 | 0.4
392 | PIPE RACK | 1 | DIA. BRACE | Diagonal Brace EE 1-1 EL.3000 | WT4x9 |  |  | Kg/m | 13.32 | 3190 | mm | 1 | 3.19 | 42.4908 | 100% | 3.19 | 0 |  | 0 | 42.4908 |  | 0 | 3.19 | 0 | 0 | 0
393 | PIPE RACK | 1 | DIA. BRACE | Diagonal Brace EE 1-2 EL.3000 | WT4x9 |  |  | Kg/m | 13.32 | 3190 | mm | 1 | 3.19 | 42.4908 | 100% | 3.19 | 0 |  | 0 | 42.4908 |  | 0 | 3.19 | 0 | 0 | 0
394 | PIPE RACK | 1 | DIA. BRACE | Diagonal Brace EE 2-1 EL.3000 | WT4x9 |  |  | Kg/m | 13.32 | 3500 | mm | 1 | 3.5 | 46.62 | 100% | 3.5 | 0 |  | 0 | 46.62 |  | 0 | 3.5 | 0 | 0 | 0
395 | PIPE RACK | 1 | DIA. BRACE | Diagonal Brace EE 2-2 EL.3000 | WT4x9 |  |  | Kg/m | 13.32 | 3500 | mm | 1 | 3.5 | 46.62 | 100% | 3.5 | 0 |  | 0 | 46.62 |  | 0 | 3.5 | 0 | 0 | 0
396 | PIPE RACK | 1 | DIA. BRACE | Diagonal Brace DD 1-1 EL.3000 | WT4x9 |  |  | Kg/m | 13.32 | 3190 | mm | 1 | 3.19 | 42.4908 | 100% | 3.19 | 0 |  | 0 | 42.4908 |  | 0 | 3.19 | 0 | 0 | 0
397 | PIPE RACK | 1 | DIA. BRACE | Diagonal Brace DD 1-2 EL.3000 | WT4x9 |  |  | Kg/m | 13.32 | 3190 | mm | 1 | 3.19 | 42.4908 | 100% | 3.19 | 0 |  | 0 | 42.4908 |  | 0 | 3.19 | 0 | 0 | 0
398 | PIPE RACK | 1 | DIA. BRACE | Diagonal Brace DD 2-1 EL.3000 | WT4x9 |  |  | Kg/m | 13.32 | 3500 | mm | 1 | 3.5 | 46.62 | 100% | 3.5 | 0 |  | 0 | 46.62 |  | 0 | 3.5 | 0 | 0 | 0
399 | PIPE RACK | 1 | DIA. BRACE | Diagonal Brace DD 2-2 EL.3000 | WT4x9 |  |  | Kg/m | 13.32 | 3500 | mm | 1 | 3.5 | 46.62 | 100% | 3.5 | 0 |  | 0 | 46.62 |  | 0 | 3.5 | 0 | 0 | 0
400 | PIPE RACK | 1 | DIA. BRACE | Diagonal Brace CC 1-1 EL.3000 | WT4x9 |  |  | Kg/m | 13.32 | 3190 | mm | 1 | 3.19 | 42.4908 | 100% | 3.19 | 0 |  | 0 | 42.4908 |  | 0 | 3.19 | 0 | 0 | 0
401 | PIPE RACK | 1 | DIA. BRACE | Diagonal Brace CC 1-2 EL.3000 | WT4x9 |  |  | Kg/m | 13.32 | 3190 | mm | 1 | 3.19 | 42.4908 | 100% | 3.19 | 0 |  | 0 | 42.4908 |  | 0 | 3.19 | 0 | 0 | 0
402 | PIPE RACK | 1 | DIA. BRACE | Diagonal Brace CC 2-1 EL.3000 | WT4x9 |  |  | Kg/m | 13.32 | 3500 | mm | 1 | 3.5 | 46.62 | 100% | 3.5 | 0 |  | 0 | 46.62 |  | 0 | 3.5 | 0 | 0 | 0
403 | PIPE RACK | 1 | DIA. BRACE | Diagonal Brace CC 2-2 EL.3000 | WT4x9 |  |  | Kg/m | 13.32 | 3500 | mm | 1 | 3.5 | 46.62 | 100% | 3.5 | 0 |  | 0 | 46.62 |  | 0 | 3.5 | 0 | 0 | 0
404 | PIPE RACK | 1 | DIA. BRACE | Diagonal Brace BB 1-1 EL.8000 | WT4x9 |  |  | Kg/m | 13.32 | 4200 | mm | 1 | 4.2 | 55.944 | 100% | 4.2 | 0 |  | 0 | 55.944 |  | 0 | 4.2 | 0 | 0 | 0
405 | PIPE RACK | 1 | DIA. BRACE | Diagonal Brace BB 1-2 EL.8000 | WT4x9 |  |  | Kg/m | 13.32 | 4200 | mm | 1 | 4.2 | 55.944 | 100% | 4.2 | 0 |  | 0 | 55.944 |  | 0 | 4.2 | 0 | 0 | 0
406 | PIPE RACK | 1 | DIA. BRACE | Diagonal Brace BB 1-3 EL.8000 | WT4x9 |  |  | Kg/m | 13.32 | 4200 | mm | 1 | 4.2 | 55.944 | 100% | 4.2 | 0 |  | 0 | 55.944 |  | 0 | 4.2 | 0 | 0 | 0
407 | PIPE RACK | 1 | DIA. BRACE | Diagonal Brace BB 1-4 EL.8000 | WT4x9 |  |  | Kg/m | 13.32 | 4200 | mm | 1 | 4.2 | 55.944 | 100% | 4.2 | 0 |  | 0 | 55.944 |  | 0 | 4.2 | 0 | 0 | 0
408 | PIPE RACK | 1 | DIA. BRACE | Diagonal Brace BB 1-5 EL.8000 | WT4x9 |  |  | Kg/m | 13.32 | 4200 | mm | 1 | 4.2 | 55.944 | 100% | 4.2 | 0 |  | 0 | 55.944 |  | 0 | 4.2 | 0 | 0 | 0
409 | PIPE RACK | 1 | DIA. BRACE | Diagonal Brace A1 1-1 EL.5500 | WT4x9 |  |  | Kg/m | 13.32 | 2700 | mm | 1 | 2.7 | 35.964 | 0% | 0 | 2.7 | Dismantling and replace with new materials (refabricate) due to the different in beam profile of existing and propose beam | 35.964 | 0 |  | 0.54 | 2.16 | 7.1928 | 540 | 0.54
410 | PIPE RACK | 1 | DIA. BRACE | Diagonal Brace A1 1-2 EL.5500 | WT4x9 |  |  | Kg/m | 13.32 | 2700 | mm | 1 | 2.7 | 35.964 | 0% | 0 | 2.7 | Dismantling and replace with new materials (refabricate) due to the different in beam profile of existing and propose beam | 35.964 | 0 |  | 0.54 | 2.16 | 7.1928 | 540 | 0.54
411 | PIPE RACK | 1 | DIA. BRACE | Diagonal Brace A1 2-1 EL.5500 | WT4x9 |  |  | Kg/m | 13.32 | 3100 | mm | 1 | 3.1 | 41.292 | 0% | 0 | 3.1 | Dismantling and replace with new materials (refabricate) due to the different in beam profile of existing and propose beam | 41.292 | 0 |  | 0.62 | 2.48 | 8.2584 | 620 | 0.62
412 | PIPE RACK | 1 | DIA. BRACE | Diagonal Brace A1 2-2 EL.5500 | WT4x9 |  |  | Kg/m | 13.32 | 3100 | mm | 1 | 3.1 | 41.292 | 0% | 0 | 3.1 | Dismantling and replace with new materials (refabricate) due to the different in beam profile of existing and propose beam | 41.292 | 0 |  | 0.62 | 2.48 | 8.2584 | 620 | 0.62
413 | PIPE RACK | 1 | DIA. BRACE | Diagonal Brace A1 1-1 EL.5500 | WT4x9 |  |  | Kg/m | 13.32 | 2700 | mm | 1 | 2.7 | 35.964 | 0% | 0 | 2.7 | Dismantling and replace with new materials (refabricate) due to the different in beam profile of existing and propose beam | 35.964 | 0 |  | 0.54 | 2.16 | 7.1928 | 540 | 0.54
414 | PIPE RACK | 1 | DIA. BRACE | Diagonal Brace A1 1-2 EL.5500 | WT4x9 |  |  | Kg/m | 13.32 | 2700 | mm | 1 | 2.7 | 35.964 | 0% | 0 | 2.7 | Dismantling and replace with new materials (refabricate) due to the different in beam profile of existing and propose beam | 35.964 | 0 |  | 0.54 | 2.16 | 7.1928 | 540 | 0.54
415 | PIPE RACK | 1 | DIA. BRACE | Diagonal Brace A1 2-1 EL.5500 | WT4x9 |  |  | Kg/m | 13.32 | 3100 | mm | 1 | 3.1 | 41.292 | 0% | 0 | 3.1 | Dismantling and replace with new materials (refabricate) due to the different in beam profile of existing and propose beam | 41.292 | 0 |  | 0.62 | 2.48 | 8.2584 | 620 | 0.62
416 | PIPE RACK | 1 | DIA. BRACE | Diagonal Brace A1 2-2 EL.5500 | WT4x9 |  |  | Kg/m | 13.32 | 3100 | mm | 1 | 3.1 | 41.292 | 0% | 0 | 3.1 | Dismantling and replace with new materials (refabricate) due to the different in beam profile of existing and propose beam | 41.292 | 0 |  | 0.62 | 2.48 | 8.2584 | 620 | 0.62
417 | PIPE RACK | 1 | DIA. BRACE | Diagonal Brace B 1-1 EL.5500 | WT4x9 |  |  | Kg/m | 13.32 | 3190 | mm | 1 | 3.19 | 42.4908 | 0% | 0 | 3.19 | Dismantling and replace with new materials (refabricate) due to the different in beam profile of existing and propose beam | 42.4908 | 0 |  | 0.638 | 2.552 | 8.4982 | 638 | 0.638
418 | PIPE RACK | 1 | DIA. BRACE | Diagonal Brace B 1-2 EL.5500 | WT4x9 |  |  | Kg/m | 13.32 | 3190 | mm | 1 | 3.19 | 42.4908 | 0% | 0 | 3.19 | Dismantling and replace with new materials (refabricate) due to the different in beam profile of existing and propose beam | 42.4908 | 0 |  | 0.638 | 2.552 | 8.4982 | 638 | 0.638
419 | PIPE RACK | 1 | DIA. BRACE | Diagonal Brace B 2-1 EL.5500 | WT4x9 |  |  | Kg/m | 13.32 | 3500 | mm | 1 | 3.5 | 46.62 | 0% | 0 | 3.5 | Dismantling and replace with new materials (refabricate) due to the different in beam profile of existing and propose beam | 46.62 | 0 |  | 0.7 | 2.8 | 9.324 | 700 | 0.7
420 | PIPE RACK | 1 | DIA. BRACE | Diagonal Brace B 2-2 EL.5500 | WT4x9 |  |  | Kg/m | 13.32 | 3500 | mm | 1 | 3.5 | 46.62 | 0% | 0 | 3.5 | Dismantling and replace with new materials (refabricate) due to the different in beam profile of existing and propose beam | 46.62 | 0 |  | 0.7 | 2.8 | 9.324 | 700 | 0.7
421 | PIPE RACK | 1 | DIA. BRACE | Diagonal Brace C 1-1 EL.5500 | WT4x9 |  |  | Kg/m | 13.32 | 3190 | mm | 1 | 3.19 | 42.4908 | 0% | 0 | 3.19 | Dismantling and replace with new materials (refabricate) due to the different in beam profile of existing and propose beam | 42.4908 | 0 |  | 0.638 | 2.552 | 8.4982 | 638 | 0.638
422 | PIPE RACK | 1 | DIA. BRACE | Diagonal Brace C 1-2 EL.5500 | WT4x9 |  |  | Kg/m | 13.32 | 3190 | mm | 1 | 3.19 | 42.4908 | 0% | 0 | 3.19 | Dismantling and replace with new materials (refabricate) due to the different in beam profile of existing and propose beam | 42.4908 | 0 |  | 0.638 | 2.552 | 8.4982 | 638 | 0.638
423 | PIPE RACK | 1 | DIA. BRACE | Diagonal Brace C 2-1 EL.5500 | WT4x9 |  |  | Kg/m | 13.32 | 3500 | mm | 1 | 3.5 | 46.62 | 0% | 0 | 3.5 | Dismantling and replace with new materials (refabricate) due to the different in beam profile of existing and propose beam | 46.62 | 0 |  | 0.7 | 2.8 | 9.324 | 700 | 0.7
424 | PIPE RACK | 1 | DIA. BRACE | Diagonal Brace C 2-2 EL.5500 | WT4x9 |  |  | Kg/m | 13.32 | 3500 | mm | 1 | 3.5 | 46.62 | 0% | 0 | 3.5 | Dismantling and replace with new materials (refabricate) due to the different in beam profile of existing and propose beam | 46.62 | 0 |  | 0.7 | 2.8 | 9.324 | 700 | 0.7
425 | PIPE RACK | 1 | DIA. BRACE | Diagonal Brace D 1-1 EL.5500 | WT4x9 |  |  | Kg/m | 13.32 | 4200 | mm | 1 | 4.2 | 55.944 | 0% | 0 | 4.2 | Dismantling and replace with new materials (refabricate) due to the different in beam profile of existing and propose beam | 55.944 | 0 |  | 0.84 | 3.36 | 11.1888 | 840 | 0.84
426 | PIPE RACK | 1 | DIA. BRACE | Diagonal Brace D 1-2 EL.5500 | WT4x9 |  |  | Kg/m | 13.32 | 4200 | mm | 1 | 4.2 | 55.944 | 0% | 0 | 4.2 | Dismantling and replace with new materials (refabricate) due to the different in beam profile of existing and propose beam | 55.944 | 0 |  | 0.84 | 3.36 | 11.1888 | 840 | 0.84
427 | PIPE RACK | 1 | DIA. BRACE | Diagonal Brace E 1-1 EL.5500 | WT4x9 |  |  | Kg/m | 13.32 | 4200 | mm | 1 | 4.2 | 55.944 | 0% | 0 | 4.2 | Dismantling and replace with new materials (refabricate) due to the different in beam profile of existing and propose beam | 55.944 | 0 |  | 0.84 | 3.36 | 11.1888 | 840 | 0.84
428 | PIPE RACK | 1 | DIA. BRACE | Diagonal Brace E 1-2 EL.5500 | WT4x9 |  |  | Kg/m | 13.32 | 4200 | mm | 1 | 4.2 | 55.944 | 0% | 0 | 4.2 | Dismantling and replace with new materials (refabricate) due to the different in beam profile of existing and propose beam | 55.944 | 0 |  | 0.84 | 3.36 | 11.1888 | 840 | 0.84
429 | PIPE RACK | 1 | DIA. BRACE | Diagonal Brace F 1-1 EL.5500 | WT4x9 |  |  | Kg/m | 13.32 | 4200 | mm | 1 | 4.2 | 55.944 | 0% | 0 | 4.2 | Dismantling and replace with new materials (refabricate) due to the different in beam profile of existing and propose beam | 55.944 | 0 |  | 0.84 | 3.36 | 11.1888 | 840 | 0.84
430 | PIPE RACK | 1 | DIA. BRACE | Diagonal Brace F 1-2 EL.5500 | WT4x9 |  |  | Kg/m | 13.32 | 4200 | mm | 1 | 4.2 | 55.944 | 0% | 0 | 4.2 | Dismantling and replace with new materials (refabricate) due to the different in beam profile of existing and propose beam | 55.944 | 0 |  | 0.84 | 3.36 | 11.1888 | 840 | 0.84
431 | PIPE RACK | 1 | DIA. BRACE | Diagonal Brace G 1-1 EL.5500 | WT4x9 |  |  | Kg/m | 13.32 | 4200 | mm | 1 | 4.2 | 55.944 | 0% | 0 | 4.2 | Dismantling and replace with new materials (refabricate) due to the different in beam profile of existing and propose beam | 55.944 | 0 |  | 0.84 | 3.36 | 11.1888 | 840 | 0.84
432 | PIPE RACK | 1 | DIA. BRACE | Diagonal Brace G 1-2 EL.5500 | WT4x9 |  |  | Kg/m | 13.32 | 4200 | mm | 1 | 4.2 | 55.944 | 0% | 0 | 4.2 | Dismantling and replace with new materials (refabricate) due to the different in beam profile of existing and propose beam | 55.944 | 0 |  | 0.84 | 3.36 | 11.1888 | 840 | 0.84
433 | PIPE RACK | 1 | DIA. BRACE | Diagonal Brace H 1-1 EL.5500 | WT4x9 |  |  | Kg/m | 13.32 | 4200 | mm | 1 | 4.2 | 55.944 | 0% | 0 | 4.2 | Dismantling and replace with new materials (refabricate) due to the different in beam profile of existing and propose beam | 55.944 | 0 |  | 0.84 | 3.36 | 11.1888 | 840 | 0.84
434 | PIPE RACK | 1 | DIA. BRACE | Diagonal Brace H 1-2 EL.5500 | WT4x9 |  |  | Kg/m | 13.32 | 4200 | mm | 1 | 4.2 | 55.944 | 0% | 0 | 4.2 | Dismantling and replace with new materials (refabricate) due to the different in beam profile of existing and propose beam | 55.944 | 0 |  | 0.84 | 3.36 | 11.1888 | 840 | 0.84
435 | PIPE RACK | 1 | DIA. BRACE | Diagonal Brace J 1-1 EL.5500 | WT4x9 |  |  | Kg/m | 13.32 | 4200 | mm | 1 | 4.2 | 55.944 | 0% | 0 | 4.2 | Dismantling and replace with new materials (refabricate) due to the different in beam profile of existing and propose beam | 55.944 | 0 |  | 2.94 | 1.26 | 39.1608 | 2940 | 2.94
436 | PIPE RACK | 1 | DIA. BRACE | Diagonal Brace J 1-2 EL.5500 | WT4x9 |  |  | Kg/m | 13.32 | 4200 | mm | 1 | 4.2 | 55.944 | 0% | 0 | 4.2 | Dismantling and replace with new materials (refabricate) due to the different in beam profile of existing and propose beam | 55.944 | 0 |  | 2.94 | 1.26 | 39.1608 | 2940 | 2.94
437 | PIPE RACK | 1 | DIA. BRACE | Diagonal Brace K 1-1 EL.5500 | WT4x9 |  |  | Kg/m | 13.32 | 4200 | mm | 1 | 4.2 | 55.944 | 0% | 0 | 4.2 | Dismantling and replace with new materials (refabricate) due to the different in beam profile of existing and propose beam | 55.944 | 0 |  | 2.94 | 1.26 | 39.1608 | 2940 | 2.94
438 | PIPE RACK | 1 | DIA. BRACE | Diagonal Brace K 1-2 EL.5500 | WT4x9 |  |  | Kg/m | 13.32 | 4200 | mm | 1 | 4.2 | 55.944 | 0% | 0 | 4.2 | Dismantling and replace with new materials (refabricate) due to the different in beam profile of existing and propose beam | 55.944 | 0 |  | 2.94 | 1.26 | 39.1608 | 2940 | 2.94
439 | PIPE RACK | 1 | DIA. BRACE | Diagonal Brace L 1-1 EL.5500 | WT4x9 |  |  | Kg/m | 13.32 | 4200 | mm | 1 | 4.2 | 55.944 | 0% | 0 | 4.2 | Dismantling and replace with new materials (refabricate) due to the different in beam profile of existing and propose beam | 55.944 | 0 |  | 2.94 | 1.26 | 39.1608 | 2940 | 2.94
440 | PIPE RACK | 1 | DIA. BRACE | Diagonal Brace L 1-2 EL.5500 | WT4x9 |  |  | Kg/m | 13.32 | 4200 | mm | 1 | 4.2 | 55.944 | 0% | 0 | 4.2 | Dismantling and replace with new materials (refabricate) due to the different in beam profile of existing and propose beam | 55.944 | 0 |  | 2.94 | 1.26 | 39.1608 | 2940 | 2.94
441 | PIPE RACK | 1 | DIA. BRACE | Diagonal Brace M 1-1 EL.5500 | WT4x9 |  |  | Kg/m | 13.32 | 6300 | mm | 1 | 6.3 | 83.916 | 0% | 0 | 6.3 | Dismantling and replace with new materials (refabricate) due to the different in beam profile of existing and propose beam | 83.916 | 0 |  | 3.15 | 3.15 | 41.958 | 3150 | 3.15
442 | PIPE RACK | 1 | DIA. BRACE | Diagonal Brace M 1-2 EL.5500 | WT4x9 |  |  | Kg/m | 13.32 | 6300 | mm | 1 | 6.3 | 83.916 | 0% | 0 | 6.3 | Dismantling and replace with new materials (refabricate) due to the different in beam profile of existing and propose beam | 83.916 | 0 |  | 3.15 | 3.15 | 41.958 | 3150 | 3.15
443 | PIPE RACK | 1 | DIA. BRACE | Diagonal Brace N 1-1 EL.5500 | WT4x9 |  |  | Kg/m | 13.32 | 6300 | mm | 1 | 6.3 | 83.916 | 0% | 0 | 6.3 | Dismantling and replace with new materials (refabricate) due to the different in beam profile of existing and propose beam | 83.916 | 0 |  | 4.41 | 1.89 | 58.7412 | 4410 | 4.41
444 | PIPE RACK | 1 | DIA. BRACE | Diagonal Brace N 1-2 EL.5500 | WT4x9 |  |  | Kg/m | 13.32 | 6300 | mm | 1 | 6.3 | 83.916 | 0% | 0 | 6.3 | Dismantling and replace with new materials (refabricate) due to the different in beam profile of existing and propose beam | 83.916 | 0 |  | 4.41 | 1.89 | 58.7412 | 4410 | 4.41
445 | PIPE RACK | 1 | DIA. BRACE | Diagonal Brace O 1-1 EL.5500 | WT4x9 |  |  | Kg/m | 13.32 | 6300 | mm | 1 | 6.3 | 83.916 | 0% | 0 | 6.3 | Dismantling and replace with new materials (refabricate) due to the different in beam profile of existing and propose beam | 83.916 | 0 |  | 4.41 | 1.89 | 58.7412 | 4410 | 4.41
446 | PIPE RACK | 1 | DIA. BRACE | Diagonal Brace O 1-2 EL.5500 | WT4x9 |  |  | Kg/m | 13.32 | 6300 | mm | 1 | 6.3 | 83.916 | 0% | 0 | 6.3 | Dismantling and replace with new materials (refabricate) due to the different in beam profile of existing and propose beam | 83.916 | 0 |  | 4.41 | 1.89 | 58.7412 | 4410 | 4.41
447 | PIPE RACK | 1 | DIA. BRACE | Diagonal Brace P 1-1 EL.5500 | WT4x9 |  |  | Kg/m | 13.32 | 6700 | mm | 1 | 6.7 | 89.244 | 0% | 0 | 6.7 | Dismantling and replace with new materials (refabricate) due to the different in beam profile of existing and propose beam | 89.244 | 0 |  | 4.69 | 2.01 | 62.4708 | 4690 | 4.69
448 | PIPE RACK | 1 | DIA. BRACE | Diagonal Brace P 1-2 EL.5500 | WT4x9 |  |  | Kg/m | 13.32 | 6700 | mm | 1 | 6.7 | 89.244 | 0% | 0 | 6.7 | Dismantling and replace with new materials (refabricate) due to the different in beam profile of existing and propose beam | 89.244 | 0 |  | 4.69 | 2.01 | 62.4708 | 4690 | 4.69
449 | PIPE RACK | 1 | DIA. BRACE | Diagonal Brace Q 1-1 EL.5500 | WT4x9 |  |  | Kg/m | 13.32 | 6300 | mm | 1 | 6.3 | 83.916 | 0% | 0 | 6.3 | Dismantling and replace with new materials (refabricate) due to the different in beam profile of existing and propose beam | 83.916 | 0 |  | 4.41 | 1.89 | 58.7412 | 4410 | 4.41
450 | PIPE RACK | 1 | DIA. BRACE | Diagonal Brace Q 1-2 EL.5500 | WT4x9 |  |  | Kg/m | 13.32 | 6300 | mm | 1 | 6.3 | 83.916 | 0% | 0 | 6.3 | Dismantling and replace with new materials (refabricate) due to the different in beam profile of existing and propose beam | 83.916 | 0 |  | 4.41 | 1.89 | 58.7412 | 4410 | 4.41
451 | PIPE RACK | 1 | DIA. BRACE | Diagonal Brace R 1-1 EL.5500 | WT4x9 |  |  | Kg/m | 13.32 | 6300 | mm | 1 | 6.3 | 83.916 | 0% | 0 | 6.3 | Dismantling and replace with new materials (refabricate) due to the different in beam profile of existing and propose beam | 83.916 | 0 |  | 4.41 | 1.89 | 58.7412 | 4410 | 4.41
452 | PIPE RACK | 1 | DIA. BRACE | Diagonal Brace R 1-2 EL.5500 | WT4x9 |  |  | Kg/m | 13.32 | 6300 | mm | 1 | 6.3 | 83.916 | 0% | 0 | 6.3 | Dismantling and replace with new materials (refabricate) due to the different in beam profile of existing and propose beam | 83.916 | 0 |  | 4.41 | 1.89 | 58.7412 | 4410 | 4.41
453 | PIPE RACK | 1 | DIA. BRACE | Diagonal Brace S 1-1 EL.5500 | WT4x9 |  |  | Kg/m | 13.32 | 6700 | mm | 1 | 6.7 | 89.244 | 0% | 0 | 6.7 | Dismantling and replace with new materials (refabricate) due to the different in beam profile of existing and propose beam | 89.244 | 0 |  | 4.69 | 2.01 | 62.4708 | 4690 | 4.69
454 | PIPE RACK | 1 | DIA. BRACE | Diagonal Brace S 1-2 EL.5500 | WT4x9 |  |  | Kg/m | 13.32 | 6700 | mm | 1 | 6.7 | 89.244 | 0% | 0 | 6.7 | Dismantling and replace with new materials (refabricate) due to the different in beam profile of existing and propose beam | 89.244 | 0 |  | 4.69 | 2.01 | 62.4708 | 4690 | 4.69
455 | PIPE RACK | 1 | DIA. BRACE | Diagonal Brace T 1-1 EL.5500 | WT4x9 |  |  | Kg/m | 13.32 | 6300 | mm | 1 | 6.3 | 83.916 | 0% | 0 | 6.3 | Dismantling and replace with new materials (refabricate) due to the different in beam profile of existing and propose beam | 83.916 | 0 |  | 4.41 | 1.89 | 58.7412 | 4410 | 4.41
456 | PIPE RACK | 1 | DIA. BRACE | Diagonal Brace T 1-2 EL.5500 | WT4x9 |  |  | Kg/m | 13.32 | 6300 | mm | 1 | 6.3 | 83.916 | 0% | 0 | 6.3 | Dismantling and replace with new materials (refabricate) due to the different in beam profile of existing and propose beam | 83.916 | 0 |  | 4.41 | 1.89 | 58.7412 | 4410 | 4.41
457 | PIPE RACK | 1 | DIA. BRACE | Diagonal Brace U 1-1 EL.5500 | WT4x9 |  |  | Kg/m | 13.32 | 6300 | mm | 1 | 6.3 | 83.916 | 0% | 0 | 6.3 | Dismantling and replace with new materials (refabricate) due to the different in beam profile of existing and propose beam | 83.916 | 0 |  | 4.41 | 1.89 | 58.7412 | 4410 | 4.41
458 | PIPE RACK | 1 | DIA. BRACE | Diagonal Brace U 1-2 EL.5500 | WT4x9 |  |  | Kg/m | 13.32 | 6300 | mm | 1 | 6.3 | 83.916 | 0% | 0 | 6.3 | Dismantling and replace with new materials (refabricate) due to the different in beam profile of existing and propose beam | 83.916 | 0 |  | 4.41 | 1.89 | 58.7412 | 4410 | 4.41
459 | PIPE RACK | 1 | DIA. BRACE | Diagonal Brace V 1-1 EL.5500 | WT4x9 |  |  | Kg/m | 13.32 | 4500 | mm | 1 | 4.5 | 59.94 | 0% | 0 | 4.5 | Dismantling and replace with new materials (refabricate) due to the different in beam profile of existing and propose beam | 59.94 | 0 |  | 3.15 | 1.35 | 41.958 | 3150 | 3.15
460 | PIPE RACK | 1 | DIA. BRACE | Diagonal Brace V 1-2 EL.5500 | WT4x9 |  |  | Kg/m | 13.32 | 4500 | mm | 1 | 4.5 | 59.94 | 0% | 0 | 4.5 | Dismantling and replace with new materials (refabricate) due to the different in beam profile of existing and propose beam | 59.94 | 0 |  | 3.15 | 1.35 | 41.958 | 3150 | 3.15
461 | PIPE RACK | 1 | DIA. BRACE | Diagonal Brace V 2-1 EL.5500 | WT4x9 |  |  | Kg/m | 13.32 | 2700 | mm | 1 | 2.7 | 35.964 | 0% | 0 | 2.7 | Dismantling and replace with new materials (refabricate) due to the different in beam profile of existing and propose beam | 35.964 | 0 |  | 1.89 | 0.81 | 25.1748 | 1890 | 1.89
462 | PIPE RACK | 1 | DIA. BRACE | Diagonal Brace V 2-2 EL.5500 | WT4x9 |  |  | Kg/m | 13.32 | 2700 | mm | 1 | 2.7 | 35.964 | 0% | 0 | 2.7 | Dismantling and replace with new materials (refabricate) due to the different in beam profile of existing and propose beam | 35.964 | 0 |  | 1.89 | 0.81 | 25.1748 | 1890 | 1.89
463 | PIPE RACK | 1 | DIA. BRACE | Diagonal Brace W 1-1 EL.5500 | WT4x9 |  |  | Kg/m | 13.32 | 4500 | mm | 1 | 4.5 | 59.94 | 0% | 0 | 4.5 | Dismantling and replace with new materials (refabricate) due to the different in beam profile of existing and propose beam | 59.94 | 0 |  | 3.15 | 1.35 | 41.958 | 3150 | 3.15
464 | PIPE RACK | 1 | DIA. BRACE | Diagonal Brace W 1-2 EL.5500 | WT4x9 |  |  | Kg/m | 13.32 | 4500 | mm | 1 | 4.5 | 59.94 | 0% | 0 | 4.5 | Dismantling and replace with new materials (refabricate) due to the different in beam profile of existing and propose beam | 59.94 | 0 |  | 3.15 | 1.35 | 41.958 | 3150 | 3.15
465 | PIPE RACK | 1 | DIA. BRACE | Diagonal Brace W 2-1 EL.5500 | WT4x9 |  |  | Kg/m | 13.32 | 2700 | mm | 1 | 2.7 | 35.964 | 0% | 0 | 2.7 | Dismantling and replace with new materials (refabricate) due to the different in beam profile of existing and propose beam | 35.964 | 0 |  | 1.89 | 0.81 | 25.1748 | 1890 | 1.89
466 | PIPE RACK | 1 | DIA. BRACE | Diagonal Brace W 2-2 EL.5500 | WT4x9 |  |  | Kg/m | 13.32 | 2700 | mm | 1 | 2.7 | 35.964 | 0% | 0 | 2.7 | Dismantling and replace with new materials (refabricate) due to the different in beam profile of existing and propose beam | 35.964 | 0 |  | 1.89 | 0.81 | 25.1748 | 1890 | 1.89
467 | PIPE RACK | 1 | DIA. BRACE | Diagonal Brace F 1-1 EL.9000 | WT4x9 |  |  | Kg/m | 13.32 | 4200 | mm | 1 | 4.2 | 55.944 | 0% | 0 | 4.2 | Dismantling and replace with new materials (refabricate) due to the different in beam profile of existing and propose beam | 55.944 | 0 |  | 1.68 | 2.52 | 22.3776 | 1680 | 1.68
468 | PIPE RACK | 1 | DIA. BRACE | Diagonal Brace F 1-2 EL.9000 | WT4x9 |  |  | Kg/m | 13.32 | 4200 | mm | 1 | 4.2 | 55.944 | 0% | 0 | 4.2 | Dismantling and replace with new materials (refabricate) due to the different in beam profile of existing and propose beam | 55.944 | 0 |  | 1.68 | 2.52 | 22.3776 | 1680 | 1.68
469 | PIPE RACK | 1 | DIA. BRACE | Diagonal Brace G 1-1 EL.9000 | WT4x9 |  |  | Kg/m | 13.32 | 4200 | mm | 1 | 4.2 | 55.944 | 0% | 0 | 4.2 | Dismantling and replace with new materials (refabricate) due to the different in beam profile of existing and propose beam | 55.944 | 0 |  | 1.68 | 2.52 | 22.3776 | 1680 | 1.68
470 | PIPE RACK | 1 | DIA. BRACE | Diagonal Brace G 1-2 EL.9000 | WT4x9 |  |  | Kg/m | 13.32 | 4200 | mm | 1 | 4.2 | 55.944 | 0% | 0 | 4.2 | Dismantling and replace with new materials (refabricate) due to the different in beam profile of existing and propose beam | 55.944 | 0 |  | 1.68 | 2.52 | 22.3776 | 1680 | 1.68
471 | PIPE RACK | 1 | DIA. BRACE | Diagonal Brace H 1-1 EL.9000 | WT4x9 |  |  | Kg/m | 13.32 | 4200 | mm | 1 | 4.2 | 55.944 | 0% | 0 | 4.2 | Dismantling and replace with new materials (refabricate) due to the different in beam profile of existing and propose beam | 55.944 | 0 |  | 1.68 | 2.52 | 22.3776 | 1680 | 1.68
472 | PIPE RACK | 1 | DIA. BRACE | Diagonal Brace H 1-2 EL.9000 | WT4x9 |  |  | Kg/m | 13.32 | 4200 | mm | 1 | 4.2 | 55.944 | 0% | 0 | 4.2 | Dismantling and replace with new materials (refabricate) due to the different in beam profile of existing and propose beam | 55.944 | 0 |  | 1.68 | 2.52 | 22.3776 | 1680 | 1.68
473 | PIPE RACK | 1 | DIA. BRACE | Diagonal Brace J 1-1 EL.9000 | WT4x9 |  |  | Kg/m | 13.32 | 4200 | mm | 1 | 4.2 | 55.944 | 0% | 0 | 4.2 | Dismantling and replace with new materials (refabricate) due to the different in beam profile of existing and propose beam | 55.944 | 0 |  | 1.68 | 2.52 | 22.3776 | 1680 | 1.68
474 | PIPE RACK | 1 | DIA. BRACE | Diagonal Brace J 1-2 EL.9000 | WT4x9 |  |  | Kg/m | 13.32 | 4200 | mm | 1 | 4.2 | 55.944 | 0% | 0 | 4.2 | Dismantling and replace with new materials (refabricate) due to the different in beam profile of existing and propose beam | 55.944 | 0 |  | 1.68 | 2.52 | 22.3776 | 1680 | 1.68
475 | PIPE RACK | 1 | DIA. BRACE | Diagonal Brace K 1-1 EL.9000 | WT4x9 |  |  | Kg/m | 13.32 | 4200 | mm | 1 | 4.2 | 55.944 | 0% | 0 | 4.2 | Dismantling and replace with new materials (refabricate) due to the different in beam profile of existing and propose beam | 55.944 | 0 |  | 1.68 | 2.52 | 22.3776 | 1680 | 1.68
476 | PIPE RACK | 1 | DIA. BRACE | Diagonal Brace K 1-2 EL.9000 | WT4x9 |  |  | Kg/m | 13.32 | 4200 | mm | 1 | 4.2 | 55.944 | 0% | 0 | 4.2 | Dismantling and replace with new materials (refabricate) due to the different in beam profile of existing and propose beam | 55.944 | 0 |  | 1.68 | 2.52 | 22.3776 | 1680 | 1.68
477 | PIPE RACK | 1 | DIA. BRACE | Diagonal Brace L 1-1 EL.9000 | WT4x9 |  |  | Kg/m | 13.32 | 4200 | mm | 1 | 4.2 | 55.944 | 0% | 0 | 4.2 | Dismantling and replace with new materials (refabricate) due to the different in beam profile of existing and propose beam | 55.944 | 0 |  | 1.68 | 2.52 | 22.3776 | 1680 | 1.68
478 | PIPE RACK | 1 | DIA. BRACE | Diagonal Brace L 1-2 EL.9000 | WT4x9 |  |  | Kg/m | 13.32 | 4200 | mm | 1 | 4.2 | 55.944 | 0% | 0 | 4.2 | Dismantling and replace with new materials (refabricate) due to the different in beam profile of existing and propose beam | 55.944 | 0 |  | 1.68 | 2.52 | 22.3776 | 1680 | 1.68
479 | PIPE RACK | 1 | DIA. BRACE | Diagonal Brace M 1-1 EL.9000 | WT4x9 |  |  | Kg/m | 13.32 | 6700 | mm | 1 | 6.7 | 89.244 | 0% | 0 | 6.7 | Dismantling and replace with new materials (refabricate) due to the different in beam profile of existing and propose beam | 89.244 | 0 |  | 2.68 | 4.02 | 35.6976 | 2680 | 2.68
480 | PIPE RACK | 1 | DIA. BRACE | Diagonal Brace M 1-2 EL.9000 | WT4x9 |  |  | Kg/m | 13.32 | 6700 | mm | 1 | 6.7 | 89.244 | 0% | 0 | 6.7 | Dismantling and replace with new materials (refabricate) due to the different in beam profile of existing and propose beam | 89.244 | 0 |  | 2.68 | 4.02 | 35.6976 | 2680 | 2.68
481 | PIPE RACK | 1 | DIA. BRACE | Diagonal Brace N 1-1 EL.9000 | WT4x9 |  |  | Kg/m | 13.32 | 6700 | mm | 1 | 6.7 | 89.244 | 0% | 0 | 6.7 | Dismantling and replace with new materials (refabricate) due to the different in beam profile of existing and propose beam | 89.244 | 0 |  | 2.68 | 4.02 | 35.6976 | 2680 | 2.68
482 | PIPE RACK | 1 | DIA. BRACE | Diagonal Brace N 1-2 EL.9000 | WT4x9 |  |  | Kg/m | 13.32 | 6700 | mm | 1 | 6.7 | 89.244 | 0% | 0 | 6.7 | Dismantling and replace with new materials (refabricate) due to the different in beam profile of existing and propose beam | 89.244 | 0 |  | 2.68 | 4.02 | 35.6976 | 2680 | 2.68
483 | PIPE RACK | 1 | DIA. BRACE | Diagonal Brace O 1-1 EL.9000 | WT4x9 |  |  | Kg/m | 13.32 | 6700 | mm | 1 | 6.7 | 89.244 | 0% | 0 | 6.7 | Dismantling and replace with new materials (refabricate) due to the different in beam profile of existing and propose beam | 89.244 | 0 |  | 2.68 | 4.02 | 35.6976 | 2680 | 2.68
484 | PIPE RACK | 1 | DIA. BRACE | Diagonal Brace O 1-2 EL.9000 | WT4x9 |  |  | Kg/m | 13.32 | 6700 | mm | 1 | 6.7 | 89.244 | 0% | 0 | 6.7 | Dismantling and replace with new materials (refabricate) due to the different in beam profile of existing and propose beam | 89.244 | 0 |  | 2.68 | 4.02 | 35.6976 | 2680 | 2.68
485 | PIPE RACK | 1 | DIA. BRACE | Diagonal Brace P 1-1 EL.9000 | WT4x9 |  |  | Kg/m | 13.32 | 6700 | mm | 1 | 6.7 | 89.244 | 0% | 0 | 6.7 | Dismantling and replace with new materials (refabricate) due to the different in beam profile of existing and propose beam | 89.244 | 0 |  | 2.68 | 4.02 | 35.6976 | 2680 | 2.68
486 | PIPE RACK | 1 | DIA. BRACE | Diagonal Brace P 1-2 EL.9000 | WT4x9 |  |  | Kg/m | 13.32 | 6700 | mm | 1 | 6.7 | 89.244 | 0% | 0 | 6.7 | Dismantling and replace with new materials (refabricate) due to the different in beam profile of existing and propose beam | 89.244 | 0 |  | 2.68 | 4.02 | 35.6976 | 2680 | 2.68
487 | PIPE RACK | 1 | DIA. BRACE | Diagonal Brace Q 1-1 EL.9000 | WT4x9 |  |  | Kg/m | 13.32 | 6700 | mm | 1 | 6.7 | 89.244 | 0% | 0 | 6.7 | Dismantling and replace with new materials (refabricate) due to the different in beam profile of existing and propose beam | 89.244 | 0 |  | 2.68 | 4.02 | 35.6976 | 2680 | 2.68
488 | PIPE RACK | 1 | DIA. BRACE | Diagonal Brace Q 1-2 EL.9000 | WT4x9 |  |  | Kg/m | 13.32 | 6700 | mm | 1 | 6.7 | 89.244 | 0% | 0 | 6.7 | Dismantling and replace with new materials (refabricate) due to the different in beam profile of existing and propose beam | 89.244 | 0 |  | 2.68 | 4.02 | 35.6976 | 2680 | 2.68
489 | PIPE RACK | 1 | DIA. BRACE | Diagonal Brace R 1-1 EL.9000 | WT4x9 |  |  | Kg/m | 13.32 | 6700 | mm | 1 | 6.7 | 89.244 | 0% | 0 | 6.7 | Dismantling and replace with new materials (refabricate) due to the different in beam profile of existing and propose beam | 89.244 | 0 |  | 2.68 | 4.02 | 35.6976 | 2680 | 2.68
490 | PIPE RACK | 1 | DIA. BRACE | Diagonal Brace R 1-2 EL.9000 | WT4x9 |  |  | Kg/m | 13.32 | 6700 | mm | 1 | 6.7 | 89.244 | 0% | 0 | 6.7 | Dismantling and replace with new materials (refabricate) due to the different in beam profile of existing and propose beam | 89.244 | 0 |  | 2.68 | 4.02 | 35.6976 | 2680 | 2.68
491 | PIPE RACK | 1 | DIA. BRACE | Diagonal Brace S 1-1 EL.9000 | WT4x9 |  |  | Kg/m | 13.32 | 6700 | mm | 1 | 6.7 | 89.244 | 0% | 0 | 6.7 | Dismantling and replace with new materials (refabricate) due to the different in beam profile of existing and propose beam | 89.244 | 0 |  | 4.02 | 2.68 | 53.5464 | 4020 | 4.02
492 | PIPE RACK | 1 | DIA. BRACE | Diagonal Brace S 1-2 EL.9000 | WT4x9 |  |  | Kg/m | 13.32 | 6700 | mm | 1 | 6.7 | 89.244 | 0% | 0 | 6.7 | Dismantling and replace with new materials (refabricate) due to the different in beam profile of existing and propose beam | 89.244 | 0 |  | 4.02 | 2.68 | 53.5464 | 4020 | 4.02
493 | PIPE RACK | 1 | DIA. BRACE | Diagonal Brace T 1-1 EL.9000 | WT4x9 |  |  | Kg/m | 13.32 | 6700 | mm | 1 | 6.7 | 89.244 | 0% | 0 | 6.7 | Dismantling and replace with new materials (refabricate) due to the different in beam profile of existing and propose beam | 89.244 | 0 |  | 4.02 | 2.68 | 53.5464 | 4020 | 4.02
494 | PIPE RACK | 1 | DIA. BRACE | Diagonal Brace T 1-2 EL.9000 | WT4x9 |  |  | Kg/m | 13.32 | 6700 | mm | 1 | 6.7 | 89.244 | 0% | 0 | 6.7 | Dismantling and replace with new materials (refabricate) due to the different in beam profile of existing and propose beam | 89.244 | 0 |  | 4.02 | 2.68 | 53.5464 | 4020 | 4.02
495 | PIPE RACK | 1 | DIA. BRACE | Diagonal Brace U 1-1 EL.9000 | WT4x9 |  |  | Kg/m | 13.32 | 6700 | mm | 1 | 6.7 | 89.244 | 0% | 0 | 6.7 | Dismantling and replace with new materials (refabricate) due to the different in beam profile of existing and propose beam | 89.244 | 0 |  | 4.02 | 2.68 | 53.5464 | 4020 | 4.02
496 | PIPE RACK | 1 | DIA. BRACE | Diagonal Brace U 1-2 EL.9000 | WT4x9 |  |  | Kg/m | 13.32 | 6700 | mm | 1 | 6.7 | 89.244 | 0% | 0 | 6.7 | Dismantling and replace with new materials (refabricate) due to the different in beam profile of existing and propose beam | 89.244 | 0 |  | 4.02 | 2.68 | 53.5464 | 4020 | 4.02
497 | PIPE RACK | 1 | DIA. BRACE | Diagonal Brace V 1-1 EL.9000 | WT4x9 |  |  | Kg/m | 13.32 | 6700 | mm | 1 | 6.7 | 89.244 | 0% | 0 | 6.7 | Dismantling and replace with new materials (refabricate) due to the different in beam profile of existing and propose beam | 89.244 | 0 |  | 4.02 | 2.68 | 53.5464 | 4020 | 4.02
498 | PIPE RACK | 1 | DIA. BRACE | Diagonal Brace V 1-2 EL.9000 | WT4x9 |  |  | Kg/m | 13.32 | 6700 | mm | 1 | 6.7 | 89.244 | 0% | 0 | 6.7 | Dismantling and replace with new materials (refabricate) due to the different in beam profile of existing and propose beam | 89.244 | 0 |  | 4.02 | 2.68 | 53.5464 | 4020 | 4.02
499 | PIPE RACK | 1 | DIA. BRACE | Diagonal Brace W 1-1 EL.9000 | WT4x9 |  |  | Kg/m | 13.32 | 6700 | mm | 1 | 6.7 | 89.244 | 0% | 0 | 6.7 | Dismantling and replace with new materials (refabricate) due to the different in beam profile of existing and propose beam | 89.244 | 0 |  | 4.02 | 2.68 | 53.5464 | 4020 | 4.02
500 | PIPE RACK | 1 | DIA. BRACE | Diagonal Brace W 1-2 EL.9000 | WT4x9 |  |  | Kg/m | 13.32 | 6700 | mm | 1 | 6.7 | 89.244 | 0% | 0 | 6.7 | Dismantling and replace with new materials (refabricate) due to the different in beam profile of existing and propose beam | 89.244 | 0 |  | 4.02 | 2.68 | 53.5464 | 4020 | 4.02
501 | PIPE RACK | 1 | DIA. BRACE | Diagonal Brace Side EE-DD 8 1-1 | WT4x9 |  |  | Kg/m | 13.32 | 3300 | mm | 1 | 3.3 | 43.956 | 100% | 3.3 | 0 |  | 0 | 43.956 |  | 0 | 3.3 | 0 | 0 | 0
502 | PIPE RACK | 1 | DIA. BRACE | Diagonal Brace Side EE-DD 8 1-2 | W6x15 | 152x152x6,6x5,8 | WF 150x150x7x10 | Kg/m | 31.5 | 6700 | mm | 1 | 6.7 | 211.05 | 100% | 6.7 | 0 | Cleaning and repainting | 0 | 211.05 |  | 0 | 6.7 | 0 | 0 | 0
503 | PIPE RACK | 1 | DIA. BRACE | Diagonal Brace Side EE-DD 8A 1-1 | WT4x9 |  |  | Kg/m | 13.32 | 3300 | mm | 1 | 3.3 | 43.956 | 100% | 3.3 | 0 |  | 0 | 43.956 |  | 0 | 3.3 | 0 | 0 | 0
504 | PIPE RACK | 1 | DIA. BRACE | Diagonal Brace Side EE-DD 8A 1-2 | W6x15 | 152x152x6,6x5,8 | WF 150x150x7x10 | Kg/m | 31.5 | 6700 | mm | 1 | 6.7 | 211.05 | 100% | 6.7 | 0 | Cleaning and repainting | 0 | 211.05 |  | 0 | 6.7 | 0 | 0 | 0
505 | PIPE RACK | 1 | DIA. BRACE | Diagonal Brace Side CC-BB 8 1-1 | WT4x9 |  |  | Kg/m | 13.32 | 3300 | mm | 1 | 3.3 | 43.956 | 100% | 3.3 | 0 |  | 0 | 43.956 |  | 0 | 3.3 | 0 | 0 | 0
506 | PIPE RACK | 1 | DIA. BRACE | Diagonal Brace Side CC-BB 8 1-2 | W6x15 | 152x152x6,6x5,8 | WF 150x150x7x10 | Kg/m | 31.5 | 6700 | mm | 1 | 6.7 | 211.05 | 100% | 6.7 | 0 | Cleaning and repainting | 0 | 211.05 |  | 0 | 6.7 | 0 | 0 | 0
507 | PIPE RACK | 1 | DIA. BRACE | Diagonal Brace Side CC-BB 8A 1-1 | WT4x9 |  |  | Kg/m | 13.32 | 3300 | mm | 1 | 3.3 | 43.956 | 100% | 3.3 | 0 |  | 0 | 43.956 |  | 0 | 3.3 | 0 | 0 | 0
508 | PIPE RACK | 1 | DIA. BRACE | Diagonal Brace Side CC-BB 8A 1-2 | W6x15 | 152x152x6,6x5,8 | WF 150x150x7x10 | Kg/m | 31.5 | 6700 | mm | 1 | 6.7 | 211.05 | 100% | 6.7 | 0 | Cleaning and repainting | 0 | 211.05 |  | 0 | 6.7 | 0 | 0 | 0
509 | PIPE RACK | 1 | DIA. BRACE | Diagonal Brace Side A1-B 8 | W6x15 | 152x152x6,6x5,8 | WF 150x150x7x10 | Kg/m | 31.5 | 5500 | mm | 1 | 5.5 | 173.25 | 0% | 0 | 5.5 | Dismantling and replace with new materials (refabricate) due to the different in beam profile of existing and propose beam | 173.25 | 0 |  | 0.275 | 5.225 | 8.6625 | 275 | 0.275
510 | PIPE RACK | 1 | DIA. BRACE | Diagonal Brace Side A1-B 8A | W6x15 | 152x152x6,6x5,8 | WF 150x150x7x10 | Kg/m | 31.5 | 5500 | mm | 1 | 5.5 | 173.25 | 0% | 0 | 5.5 | Dismantling and replace with new materials (refabricate) due to the different in beam profile of existing and propose beam | 173.25 | 0 |  | 0.275 | 5.225 | 8.6625 | 275 | 0.275
511 | PIPE RACK | 1 | DIA. BRACE | Diagonal Brace Side B-C 8 1-1 | WT4x9 |  |  | Kg/m | 13.32 | 3900 | mm | 1 | 3.9 | 51.948 | 0% | 0 | 3.9 | Dismantling and replace with new materials (refabricate) due to the different in beam profile of existing and propose beam | 51.948 | 0 |  | 0.195 | 3.705 | 2.5974 | 195 | 0.195
512 | PIPE RACK | 1 | DIA. BRACE | Diagonal Brace Side B-C 8 1-2 | W6x15 | 152x152x6,6x5,8 | WF 150x150x7x10 | Kg/m | 31.5 | 7900 | mm | 1 | 7.9 | 248.85 | 0% | 0 | 7.9 | Dismantling and replace with new materials (refabricate) due to the different in beam profile of existing and propose beam | 248.85 | 0 |  | 0.395 | 7.505 | 12.4425 | 395 | 0.395
513 | PIPE RACK | 1 | DIA. BRACE | Diagonal Brace Side B-C 8A 1-1 | WT4x9 |  |  | Kg/m | 13.32 | 3900 | mm | 1 | 3.9 | 51.948 | 0% | 0 | 3.9 | Dismantling and replace with new materials (refabricate) due to the different in beam profile of existing and propose beam | 51.948 | 0 |  | 0.195 | 3.705 | 2.5974 | 195 | 0.195
514 | PIPE RACK | 1 | DIA. BRACE | Diagonal Brace Side B-C 8A 1-2 | W6x15 | 152x152x6,6x5,8 | WF 150x150x7x10 | Kg/m | 31.5 | 7900 | mm | 1 | 7.9 | 248.85 | 0% | 0 | 7.9 | Dismantling and replace with new materials (refabricate) due to the different in beam profile of existing and propose beam | 248.85 | 0 |  | 0.395 | 7.505 | 12.4425 | 395 | 0.395
515 | PIPE RACK | 1 | DIA. BRACE | Diagonal Brace Side G-H 8 1-1 | WT4x9 |  |  | Kg/m | 13.32 | 3900 | mm | 1 | 3.9 | 51.948 | 0% | 0 | 3.9 | Dismantling and replace with new materials (refabricate) due to the different in beam profile of existing and propose beam | 51.948 | 0 |  | 2.73 | 1.17 | 36.3636 | 2730 | 2.73
516 | PIPE RACK | 1 | DIA. BRACE | Diagonal Brace Side G-H 8 1-2 | W6x15 | 152x152x6,6x5,8 | WF 150x150x7x10 | Kg/m | 31.5 | 7900 | mm | 1 | 7.9 | 248.85 | 0% | 0 | 7.9 | Dismantling and replace with new materials (refabricate) due to the different in beam profile of existing and propose beam | 248.85 | 0 |  | 5.53 | 2.37 | 174.195 | 5530 | 5.53
517 | PIPE RACK | 1 | DIA. BRACE | Diagonal Brace Side G-H 8 1-3 | WT4x9 |  |  | Kg/m | 13.32 | 3300 | mm | 1 | 3.3 | 43.956 | 0% | 0 | 3.3 | Dismantling and replace with new materials (refabricate) due to the different in beam profile of existing and propose beam | 43.956 | 0 |  | 2.31 | 0.99 | 30.7692 | 2310 | 2.31
518 | PIPE RACK | 1 | DIA. BRACE | Diagonal Brace Side G-H 8 1-4 | WT4x9 |  |  | Kg/m | 13.32 | 3600 | mm | 1 | 3.6 | 47.952 | 0% | 0 | 3.6 | Dismantling and replace with new materials (refabricate) due to the different in beam profile of existing and propose beam | 47.952 | 0 |  | 2.52 | 1.08 | 33.5664 | 2520 | 2.52
519 | PIPE RACK | 1 | DIA. BRACE | Diagonal Brace Side G-H 8 1-5 | WT4x9 |  |  | Kg/m | 13.32 | 3300 | mm | 1 | 3.3 | 43.956 | 0% | 0 | 3.3 | Dismantling and replace with new materials (refabricate) due to the different in beam profile of existing and propose beam | 43.956 | 0 |  | 2.31 | 0.99 | 30.7692 | 2310 | 2.31
520 | PIPE RACK | 1 | DIA. BRACE | Diagonal Brace Side G-H 8 1-6 | WT4x9 |  |  | Kg/m | 13.32 | 3600 | mm | 1 | 3.6 | 47.952 | 0% | 0 | 3.6 | Dismantling and replace with new materials (refabricate) due to the different in beam profile of existing and propose beam | 47.952 | 0 |  | 2.52 | 1.08 | 33.5664 | 2520 | 2.52
521 | PIPE RACK | 1 | DIA. BRACE | Diagonal Brace Side G-H 8A 1-1 | WT4x9 |  |  | Kg/m | 13.32 | 3900 | mm | 1 | 3.9 | 51.948 | 0% | 0 | 3.9 | Dismantling and replace with new materials (refabricate) due to the different in beam profile of existing and propose beam | 51.948 | 0 |  | 2.73 | 1.17 | 36.3636 | 2730 | 2.73
522 | PIPE RACK | 1 | DIA. BRACE | Diagonal Brace Side G-H 8A 1-2 | W6x15 | 152x152x6,6x5,8 | WF 150x150x7x10 | Kg/m | 31.5 | 7900 | mm | 1 | 7.9 | 248.85 | 0% | 0 | 7.9 | Dismantling and replace with new materials (refabricate) due to the different in beam profile of existing and propose beam | 248.85 | 0 |  | 5.53 | 2.37 | 174.195 | 5530 | 5.53
523 | PIPE RACK | 1 | DIA. BRACE | Diagonal Brace Side G-H 8A 1-3 | WT4x9 |  |  | Kg/m | 13.32 | 3300 | mm | 1 | 3.3 | 43.956 | 0% | 0 | 3.3 | Dismantling and replace with new materials (refabricate) due to the different in beam profile of existing and propose beam | 43.956 | 0 |  | 2.31 | 0.99 | 30.7692 | 2310 | 2.31
524 | PIPE RACK | 1 | DIA. BRACE | Diagonal Brace Side G-H 8A 1-4 | WT4x9 |  |  | Kg/m | 13.32 | 3600 | mm | 1 | 3.6 | 47.952 | 0% | 0 | 3.6 | Dismantling and replace with new materials (refabricate) due to the different in beam profile of existing and propose beam | 47.952 | 0 |  | 2.52 | 1.08 | 33.5664 | 2520 | 2.52
525 | PIPE RACK | 1 | DIA. BRACE | Diagonal Brace Side G-H 8A 1-5 | WT4x9 |  |  | Kg/m | 13.32 | 3300 | mm | 1 | 3.3 | 43.956 | 0% | 0 | 3.3 | Dismantling and replace with new materials (refabricate) due to the different in beam profile of existing and propose beam | 43.956 | 0 |  | 2.31 | 0.99 | 30.7692 | 2310 | 2.31
526 | PIPE RACK | 1 | DIA. BRACE | Diagonal Brace Side G-H 8A 1-6 | WT4x9 |  |  | Kg/m | 13.32 | 3600 | mm | 1 | 3.6 | 47.952 | 0% | 0 | 3.6 | Dismantling and replace with new materials (refabricate) due to the different in beam profile of existing and propose beam | 47.952 | 0 |  | 2.52 | 1.08 | 33.5664 | 2520 | 2.52
527 | PIPE RACK | 1 | DIA. BRACE | Diagonal Brace Side J-K 8 1-1 | WT4x9 |  |  | Kg/m | 13.32 | 3900 | mm | 1 | 3.9 | 51.948 | 0% | 0 | 3.9 | Dismantling and replace with new materials (refabricate) due to the different in beam profile of existing and propose beam | 51.948 | 0 |  | 2.34 | 1.56 | 31.1688 | 2340 | 2.34
528 | PIPE RACK | 1 | DIA. BRACE | Diagonal Brace Side J-K 8 1-2 | W6x15 | 152x152x6,6x5,8 | WF 150x150x7x10 | Kg/m | 31.5 | 7900 | mm | 1 | 7.9 | 248.85 | 0% | 0 | 7.9 | Dismantling and replace with new materials (refabricate) due to the different in beam profile of existing and propose beam | 248.85 | 0 |  | 4.74 | 3.16 | 149.31 | 4740 | 4.74
529 | PIPE RACK | 1 | DIA. BRACE | Diagonal Brace Side J-K 8 1-3 | WT4x9 |  |  | Kg/m | 13.32 | 3300 | mm | 1 | 3.3 | 43.956 | 0% | 0 | 3.3 | Dismantling and replace with new materials (refabricate) due to the different in beam profile of existing and propose beam | 43.956 | 0 |  | 1.98 | 1.32 | 26.3736 | 1980 | 1.98
530 | PIPE RACK | 1 | DIA. BRACE | Diagonal Brace Side J-K 8 1-4 | WT4x9 |  |  | Kg/m | 13.32 | 3600 | mm | 1 | 3.6 | 47.952 | 0% | 0 | 3.6 | Dismantling and replace with new materials (refabricate) due to the different in beam profile of existing and propose beam | 47.952 | 0 |  | 2.16 | 1.44 | 28.7712 | 2160 | 2.16
531 | PIPE RACK | 1 | DIA. BRACE | Diagonal Brace Side J-K 8 1-5 | WT4x9 |  |  | Kg/m | 13.32 | 3300 | mm | 1 | 3.3 | 43.956 | 0% | 0 | 3.3 | Dismantling and replace with new materials (refabricate) due to the different in beam profile of existing and propose beam | 43.956 | 0 |  | 1.98 | 1.32 | 26.3736 | 1980 | 1.98
532 | PIPE RACK | 1 | DIA. BRACE | Diagonal Brace Side J-K 8 1-6 | WT4x9 |  |  | Kg/m | 13.32 | 3600 | mm | 1 | 3.6 | 47.952 | 0% | 0 | 3.6 | Dismantling and replace with new materials (refabricate) due to the different in beam profile of existing and propose beam | 47.952 | 0 |  | 2.16 | 1.44 | 28.7712 | 2160 | 2.16
533 | PIPE RACK | 1 | DIA. BRACE | Diagonal Brace Side J-K 8A 1-1 | WT4x9 |  |  | Kg/m | 13.32 | 3900 | mm | 1 | 3.9 | 51.948 | 0% | 0 | 3.9 | Dismantling and replace with new materials (refabricate) due to the different in beam profile of existing and propose beam | 51.948 | 0 |  | 2.34 | 1.56 | 31.1688 | 2340 | 2.34
534 | PIPE RACK | 1 | DIA. BRACE | Diagonal Brace Side J-K 8A 1-2 | W6x15 | 152x152x6,6x5,8 | WF 150x150x7x10 | Kg/m | 31.5 | 7900 | mm | 1 | 7.9 | 248.85 | 0% | 0 | 7.9 | Dismantling and replace with new materials (refabricate) due to the different in beam profile of existing and propose beam | 248.85 | 0 |  | 4.74 | 3.16 | 149.31 | 4740 | 4.74
535 | PIPE RACK | 1 | DIA. BRACE | Diagonal Brace Side J-K 8A 1-3 | WT4x9 |  |  | Kg/m | 13.32 | 3300 | mm | 1 | 3.3 | 43.956 | 0% | 0 | 3.3 | Dismantling and replace with new materials (refabricate) due to the different in beam profile of existing and propose beam | 43.956 | 0 |  | 1.98 | 1.32 | 26.3736 | 1980 | 1.98
536 | PIPE RACK | 1 | DIA. BRACE | Diagonal Brace Side J-K 8A 1-4 | WT4x9 |  |  | Kg/m | 13.32 | 3600 | mm | 1 | 3.6 | 47.952 | 0% | 0 | 3.6 | Dismantling and replace with new materials (refabricate) due to the different in beam profile of existing and propose beam | 47.952 | 0 |  | 2.16 | 1.44 | 28.7712 | 2160 | 2.16
537 | PIPE RACK | 1 | DIA. BRACE | Diagonal Brace Side J-K 8A 1-5 | WT4x9 |  |  | Kg/m | 13.32 | 3300 | mm | 1 | 3.3 | 43.956 | 0% | 0 | 3.3 | Dismantling and replace with new materials (refabricate) due to the different in beam profile of existing and propose beam | 43.956 | 0 |  | 1.98 | 1.32 | 26.3736 | 1980 | 1.98
538 | PIPE RACK | 1 | DIA. BRACE | Diagonal Brace Side J-K 8A 1-6 | WT4x9 |  |  | Kg/m | 13.32 | 3600 | mm | 1 | 3.6 | 47.952 | 0% | 0 | 3.6 | Dismantling and replace with new materials (refabricate) due to the different in beam profile of existing and propose beam | 47.952 | 0 |  | 2.16 | 1.44 | 28.7712 | 2160 | 2.16
539 | PIPE RACK | 1 | DIA. BRACE | Diagonal Brace Side N-O 8 1-1 | WT4x9 |  |  | Kg/m | 13.32 | 3900 | mm | 1 | 3.9 | 51.948 | 0% | 0 | 3.9 | Dismantling and replace with new materials (refabricate) due to the different in beam profile of existing and propose beam | 51.948 | 0 |  | 2.73 | 1.17 | 36.3636 | 2730 | 2.73
540 | PIPE RACK | 1 | DIA. BRACE | Diagonal Brace Side N-O 8 1-2 | W6x15 | 152x152x6,6x5,8 | WF 150x150x7x10 | Kg/m | 31.5 | 7900 | mm | 1 | 7.9 | 248.85 | 0% | 0 | 7.9 | Dismantling and replace with new materials (refabricate) due to the different in beam profile of existing and propose beam | 248.85 | 0 |  | 5.53 | 2.37 | 174.195 | 5530 | 5.53
541 | PIPE RACK | 1 | DIA. BRACE | Diagonal Brace Side N-O 8 1-3 | WT4x9 |  |  | Kg/m | 13.32 | 3300 | mm | 1 | 3.3 | 43.956 | 0% | 0 | 3.3 | Dismantling and replace with new materials (refabricate) due to the different in beam profile of existing and propose beam | 43.956 | 0 |  | 2.31 | 0.99 | 30.7692 | 2310 | 2.31
542 | PIPE RACK | 1 | DIA. BRACE | Diagonal Brace Side N-O 8 1-4 | WT4x9 |  |  | Kg/m | 13.32 | 3600 | mm | 1 | 3.6 | 47.952 | 0% | 0 | 3.6 | Dismantling and replace with new materials (refabricate) due to the different in beam profile of existing and propose beam | 47.952 | 0 |  | 2.52 | 1.08 | 33.5664 | 2520 | 2.52
543 | PIPE RACK | 1 | DIA. BRACE | Diagonal Brace Side N-O 8 1-5 | WT4x9 |  |  | Kg/m | 13.32 | 3300 | mm | 1 | 3.3 | 43.956 | 0% | 0 | 3.3 | Dismantling and replace with new materials (refabricate) due to the different in beam profile of existing and propose beam | 43.956 | 0 |  | 2.31 | 0.99 | 30.7692 | 2310 | 2.31
544 | PIPE RACK | 1 | DIA. BRACE | Diagonal Brace Side N-O 8 1-6 | WT4x9 |  |  | Kg/m | 13.32 | 3600 | mm | 1 | 3.6 | 47.952 | 0% | 0 | 3.6 | Dismantling and replace with new materials (refabricate) due to the different in beam profile of existing and propose beam | 47.952 | 0 |  | 2.52 | 1.08 | 33.5664 | 2520 | 2.52
545 | PIPE RACK | 1 | DIA. BRACE | Diagonal Brace Side M-N 8A 1-1 | WT4x9 |  |  | Kg/m | 13.32 | 3900 | mm | 1 | 3.9 | 51.948 | 0% | 0 | 3.9 | Dismantling and replace with new materials (refabricate) due to the different in beam profile of existing and propose beam | 51.948 | 0 |  | 2.73 | 1.17 | 36.3636 | 2730 | 2.73
546 | PIPE RACK | 1 | DIA. BRACE | Diagonal Brace Side M-N 8A 1-2 | W6x15 | 152x152x6,6x5,8 | WF 150x150x7x10 | Kg/m | 31.5 | 7900 | mm | 1 | 7.9 | 248.85 | 0% | 0 | 7.9 | Dismantling and replace with new materials (refabricate) due to the different in beam profile of existing and propose beam | 248.85 | 0 |  | 5.53 | 2.37 | 174.195 | 5530 | 5.53
547 | PIPE RACK | 1 | DIA. BRACE | Diagonal Brace Side M-N 8A 1-3 | WT4x9 |  |  | Kg/m | 13.32 | 3300 | mm | 1 | 3.3 | 43.956 | 0% | 0 | 3.3 | Dismantling and replace with new materials (refabricate) due to the different in beam profile of existing and propose beam | 43.956 | 0 |  | 2.31 | 0.99 | 30.7692 | 2310 | 2.31
548 | PIPE RACK | 1 | DIA. BRACE | Diagonal Brace Side M-N 8A 1-4 | WT4x9 |  |  | Kg/m | 13.32 | 3600 | mm | 1 | 3.6 | 47.952 | 0% | 0 | 3.6 | Dismantling and replace with new materials (refabricate) due to the different in beam profile of existing and propose beam | 47.952 | 0 |  | 2.52 | 1.08 | 33.5664 | 2520 | 2.52
549 | PIPE RACK | 1 | DIA. BRACE | Diagonal Brace Side M-N 8A 1-5 | WT4x9 |  |  | Kg/m | 13.32 | 3300 | mm | 1 | 3.3 | 43.956 | 0% | 0 | 3.3 | Dismantling and replace with new materials (refabricate) due to the different in beam profile of existing and propose beam | 43.956 | 0 |  | 2.31 | 0.99 | 30.7692 | 2310 | 2.31
550 | PIPE RACK | 1 | DIA. BRACE | Diagonal Brace Side M-N 8A 1-6 | WT4x9 |  |  | Kg/m | 13.32 | 3600 | mm | 1 | 3.6 | 47.952 | 0% | 0 | 3.6 | Dismantling and replace with new materials (refabricate) due to the different in beam profile of existing and propose beam | 47.952 | 0 |  | 2.52 | 1.08 | 33.5664 | 2520 | 2.52
551 | PIPE RACK | 1 | DIA. BRACE | Diagonal Brace Side Q-R 8 1-1 | WT4x9 |  |  | Kg/m | 13.32 | 3900 | mm | 1 | 3.9 | 51.948 | 0% | 0 | 3.9 | Dismantling and replace with new materials (refabricate) due to the different in beam profile of existing and propose beam | 51.948 | 0 |  | 2.34 | 1.56 | 31.1688 | 2340 | 2.34
552 | PIPE RACK | 1 | DIA. BRACE | Diagonal Brace Side Q-R 8 1-2 | W6x15 | 152x152x6,6x5,8 | WF 150x150x7x10 | Kg/m | 31.5 | 7900 | mm | 1 | 7.9 | 248.85 | 0% | 0 | 7.9 | Dismantling and replace with new materials (refabricate) due to the different in beam profile of existing and propose beam | 248.85 | 0 |  | 4.74 | 3.16 | 149.31 | 4740 | 4.74
553 | PIPE RACK | 1 | DIA. BRACE | Diagonal Brace Side Q-R 8 1-3 | WT4x9 |  |  | Kg/m | 13.32 | 3300 | mm | 1 | 3.3 | 43.956 | 0% | 0 | 3.3 | Dismantling and replace with new materials (refabricate) due to the different in beam profile of existing and propose beam | 43.956 | 0 |  | 1.98 | 1.32 | 26.3736 | 1980 | 1.98
554 | PIPE RACK | 1 | DIA. BRACE | Diagonal Brace Side Q-R 8 1-4 | WT4x9 |  |  | Kg/m | 13.32 | 3600 | mm | 1 | 3.6 | 47.952 | 0% | 0 | 3.6 | Dismantling and replace with new materials (refabricate) due to the different in beam profile of existing and propose beam | 47.952 | 0 |  | 2.16 | 1.44 | 28.7712 | 2160 | 2.16
555 | PIPE RACK | 1 | DIA. BRACE | Diagonal Brace Side Q-R 8 1-5 | WT4x9 |  |  | Kg/m | 13.32 | 3300 | mm | 1 | 3.3 | 43.956 | 0% | 0 | 3.3 | Dismantling and replace with new materials (refabricate) due to the different in beam profile of existing and propose beam | 43.956 | 0 |  | 1.98 | 1.32 | 26.3736 | 1980 | 1.98
556 | PIPE RACK | 1 | DIA. BRACE | Diagonal Brace Side Q-R 8 1-6 | WT4x9 |  |  | Kg/m | 13.32 | 3600 | mm | 1 | 3.6 | 47.952 | 0% | 0 | 3.6 | Dismantling and replace with new materials (refabricate) due to the different in beam profile of existing and propose beam | 47.952 | 0 |  | 2.16 | 1.44 | 28.7712 | 2160 | 2.16
557 | PIPE RACK | 1 | DIA. BRACE | Diagonal Brace Side Q-R 8A 1-1 | WT4x9 |  |  | Kg/m | 13.32 | 3900 | mm | 1 | 3.9 | 51.948 | 0% | 0 | 3.9 | Dismantling and replace with new materials (refabricate) due to the different in beam profile of existing and propose beam | 51.948 | 0 |  | 2.34 | 1.56 | 31.1688 | 2340 | 2.34
558 | PIPE RACK | 1 | DIA. BRACE | Diagonal Brace Side Q-R 8A 1-2 | W6x15 | 152x152x6,6x5,8 | WF 150x150x7x10 | Kg/m | 31.5 | 7900 | mm | 1 | 7.9 | 248.85 | 0% | 0 | 7.9 | Dismantling and replace with new materials (refabricate) due to the different in beam profile of existing and propose beam | 248.85 | 0 |  | 4.74 | 3.16 | 149.31 | 4740 | 4.74
559 | PIPE RACK | 1 | DIA. BRACE | Diagonal Brace Side Q-R 8A 1-3 | WT4x9 |  |  | Kg/m | 13.32 | 3300 | mm | 1 | 3.3 | 43.956 | 0% | 0 | 3.3 | Dismantling and replace with new materials (refabricate) due to the different in beam profile of existing and propose beam | 43.956 | 0 |  | 1.98 | 1.32 | 26.3736 | 1980 | 1.98
560 | PIPE RACK | 1 | DIA. BRACE | Diagonal Brace Side Q-R 8A 1-4 | WT4x9 |  |  | Kg/m | 13.32 | 3600 | mm | 1 | 3.6 | 47.952 | 0% | 0 | 3.6 | Dismantling and replace with new materials (refabricate) due to the different in beam profile of existing and propose beam | 47.952 | 0 |  | 2.16 | 1.44 | 28.7712 | 2160 | 2.16
561 | PIPE RACK | 1 | DIA. BRACE | Diagonal Brace Side Q-R 8A 1-5 | WT4x9 |  |  | Kg/m | 13.32 | 3300 | mm | 1 | 3.3 | 43.956 | 0% | 0 | 3.3 | Dismantling and replace with new materials (refabricate) due to the different in beam profile of existing and propose beam | 43.956 | 0 |  | 1.98 | 1.32 | 26.3736 | 1980 | 1.98
562 | PIPE RACK | 1 | DIA. BRACE | Diagonal Brace Side Q-R 8A 1-6 | WT4x9 |  |  | Kg/m | 13.32 | 3600 | mm | 1 | 3.6 | 47.952 | 0% | 0 | 3.6 | Dismantling and replace with new materials (refabricate) due to the different in beam profile of existing and propose beam | 47.952 | 0 |  | 2.16 | 1.44 | 28.7712 | 2160 | 2.16
563 | PIPE RACK | 1 | DIA. BRACE | Diagonal Brace Side T-U 8 1-1 | WT4x9 |  |  | Kg/m | 13.32 | 3900 | mm | 1 | 3.9 | 51.948 | 0% | 0 | 3.9 | Dismantling and replace with new materials (refabricate) due to the different in beam profile of existing and propose beam | 51.948 | 0 |  | 2.73 | 1.17 | 36.3636 | 2730 | 2.73
564 | PIPE RACK | 1 | DIA. BRACE | Diagonal Brace Side T-U 8 1-2 | W6x15 | 152x152x6,6x5,8 | WF 150x150x7x10 | Kg/m | 31.5 | 7900 | mm | 1 | 7.9 | 248.85 | 0% | 0 | 7.9 | Dismantling and replace with new materials (refabricate) due to the different in beam profile of existing and propose beam | 248.85 | 0 |  | 5.53 | 2.37 | 174.195 | 5530 | 5.53
565 | PIPE RACK | 1 | DIA. BRACE | Diagonal Brace Side T-U 8 1-3 | WT4x9 |  |  | Kg/m | 13.32 | 3300 | mm | 1 | 3.3 | 43.956 | 0% | 0 | 3.3 | Dismantling and replace with new materials (refabricate) due to the different in beam profile of existing and propose beam | 43.956 | 0 |  | 2.31 | 0.99 | 30.7692 | 2310 | 2.31
566 | PIPE RACK | 1 | DIA. BRACE | Diagonal Brace Side T-U 8 1-4 | WT4x9 |  |  | Kg/m | 13.32 | 3600 | mm | 1 | 3.6 | 47.952 | 0% | 0 | 3.6 | Dismantling and replace with new materials (refabricate) due to the different in beam profile of existing and propose beam | 47.952 | 0 |  | 2.52 | 1.08 | 33.5664 | 2520 | 2.52
567 | PIPE RACK | 1 | DIA. BRACE | Diagonal Brace Side T-U 8 1-5 | WT4x9 |  |  | Kg/m | 13.32 | 3300 | mm | 1 | 3.3 | 43.956 | 0% | 0 | 3.3 | Dismantling and replace with new materials (refabricate) due to the different in beam profile of existing and propose beam | 43.956 | 0 |  | 2.31 | 0.99 | 30.7692 | 2310 | 2.31
568 | PIPE RACK | 1 | DIA. BRACE | Diagonal Brace Side T-U 8 1-6 | WT4x9 |  |  | Kg/m | 13.32 | 3600 | mm | 1 | 3.6 | 47.952 | 0% | 0 | 3.6 | Dismantling and replace with new materials (refabricate) due to the different in beam profile of existing and propose beam | 47.952 | 0 |  | 2.52 | 1.08 | 33.5664 | 2520 | 2.52
569 | PIPE RACK | 1 | DIA. BRACE | Diagonal Brace Side S-T 8A 1-1 | WT4x9 |  |  | Kg/m | 13.32 | 3900 | mm | 1 | 3.9 | 51.948 | 0% | 0 | 3.9 | Dismantling and replace with new materials (refabricate) due to the different in beam profile of existing and propose beam | 51.948 | 0 |  | 2.73 | 1.17 | 36.3636 | 2730 | 2.73
570 | PIPE RACK | 1 | DIA. BRACE | Diagonal Brace Side S-T 8A 1-2 | W6x15 | 152x152x6,6x5,8 | WF 150x150x7x10 | Kg/m | 31.5 | 7900 | mm | 1 | 7.9 | 248.85 | 0% | 0 | 7.9 | Dismantling and replace with new materials (refabricate) due to the different in beam profile of existing and propose beam | 248.85 | 0 |  | 5.53 | 2.37 | 174.195 | 5530 | 5.53
571 | PIPE RACK | 1 | DIA. BRACE | Diagonal Brace Side S-T 8A 1-3 | WT4x9 |  |  | Kg/m | 13.32 | 3300 | mm | 1 | 3.3 | 43.956 | 0% | 0 | 3.3 | Dismantling and replace with new materials (refabricate) due to the different in beam profile of existing and propose beam | 43.956 | 0 |  | 2.31 | 0.99 | 30.7692 | 2310 | 2.31
572 | PIPE RACK | 1 | DIA. BRACE | Diagonal Brace Side S-T 8A 1-4 | WT4x9 |  |  | Kg/m | 13.32 | 3600 | mm | 1 | 3.6 | 47.952 | 0% | 0 | 3.6 | Dismantling and replace with new materials (refabricate) due to the different in beam profile of existing and propose beam | 47.952 | 0 |  | 2.52 | 1.08 | 33.5664 | 2520 | 2.52
573 | PIPE RACK | 1 | DIA. BRACE | Diagonal Brace Side S-T 8A 1-5 | WT4x9 |  |  | Kg/m | 13.32 | 3300 | mm | 1 | 3.3 | 43.956 | 0% | 0 | 3.3 | Dismantling and replace with new materials (refabricate) due to the different in beam profile of existing and propose beam | 43.956 | 0 |  | 2.31 | 0.99 | 30.7692 | 2310 | 2.31
574 | PIPE RACK | 1 | DIA. BRACE | Diagonal Brace Side S-T 8A 1-6 | WT4x9 |  |  | Kg/m | 13.32 | 3600 | mm | 1 | 3.6 | 47.952 | 0% | 0 | 3.6 | Dismantling and replace with new materials (refabricate) due to the different in beam profile of existing and propose beam | 47.952 | 0 |  | 2.52 | 1.08 | 33.5664 | 2520 | 2.52
575 | PIPE RACK | 1 | DIA. BRACE | Diagonal Brace Side V-W 8 1-1 | WT4x9 |  |  | Kg/m | 13.32 | 3900 | mm | 1 | 3.9 | 51.948 | 0% | 0 | 3.9 | Dismantling and replace with new materials (refabricate) due to the different in beam profile of existing and propose beam | 51.948 | 0 |  | 2.34 | 1.56 | 31.1688 | 2340 | 2.34
576 | PIPE RACK | 1 | DIA. BRACE | Diagonal Brace Side V-W 8 1-2 | W6x15 | 152x152x6,6x5,8 | WF 150x150x7x10 | Kg/m | 31.5 | 7900 | mm | 1 | 7.9 | 248.85 | 0% | 0 | 7.9 | Dismantling and replace with new materials (refabricate) due to the different in beam profile of existing and propose beam | 248.85 | 0 |  | 4.74 | 3.16 | 149.31 | 4740 | 4.74
577 | PIPE RACK | 1 | DIA. BRACE | Diagonal Brace Side V-W 8 1-3 | WT4x9 |  |  | Kg/m | 13.32 | 3300 | mm | 1 | 3.3 | 43.956 | 0% | 0 | 3.3 | Dismantling and replace with new materials (refabricate) due to the different in beam profile of existing and propose beam | 43.956 | 0 |  | 1.98 | 1.32 | 26.3736 | 1980 | 1.98
578 | PIPE RACK | 1 | DIA. BRACE | Diagonal Brace Side V-W 8 1-4 | WT4x9 |  |  | Kg/m | 13.32 | 3600 | mm | 1 | 3.6 | 47.952 | 0% | 0 | 3.6 | Dismantling and replace with new materials (refabricate) due to the different in beam profile of existing and propose beam | 47.952 | 0 |  | 2.16 | 1.44 | 28.7712 | 2160 | 2.16
579 | PIPE RACK | 1 | DIA. BRACE | Diagonal Brace Side V-W 8 1-5 | WT4x9 |  |  | Kg/m | 13.32 | 3300 | mm | 1 | 3.3 | 43.956 | 0% | 0 | 3.3 | Dismantling and replace with new materials (refabricate) due to the different in beam profile of existing and propose beam | 43.956 | 0 |  | 1.98 | 1.32 | 26.3736 | 1980 | 1.98
580 | PIPE RACK | 1 | DIA. BRACE | Diagonal Brace Side V-W 8 1-6 | WT4x9 |  |  | Kg/m | 13.32 | 3600 | mm | 1 | 3.6 | 47.952 | 0% | 0 | 3.6 | Dismantling and replace with new materials (refabricate) due to the different in beam profile of existing and propose beam | 47.952 | 0 |  | 2.16 | 1.44 | 28.7712 | 2160 | 2.16
581 | PIPE RACK | 1 | DIA. BRACE | Diagonal Brace Side U-V 8A 1-1 | WT4x9 |  |  | Kg/m | 13.32 | 3900 | mm | 1 | 3.9 | 51.948 | 0% | 0 | 3.9 | Dismantling and replace with new materials (refabricate) due to the different in beam profile of existing and propose beam | 51.948 | 0 |  | 2.34 | 1.56 | 31.1688 | 2340 | 2.34
582 | PIPE RACK | 1 | DIA. BRACE | Diagonal Brace Side U-V 8A 1-2 | W6x15 | 152x152x6,6x5,8 | WF 150x150x7x10 | Kg/m | 31.5 | 7900 | mm | 1 | 7.9 | 248.85 | 0% | 0 | 7.9 | Dismantling and replace with new materials (refabricate) due to the different in beam profile of existing and propose beam | 248.85 | 0 |  | 4.74 | 3.16 | 149.31 | 4740 | 4.74
583 | PIPE RACK | 1 | DIA. BRACE | Diagonal Brace Side U-V 8A 1-3 | WT4x9 |  |  | Kg/m | 13.32 | 3300 | mm | 1 | 3.3 | 43.956 | 0% | 0 | 3.3 | Dismantling and replace with new materials (refabricate) due to the different in beam profile of existing and propose beam | 43.956 | 0 |  | 1.98 | 1.32 | 26.3736 | 1980 | 1.98
584 | PIPE RACK | 1 | DIA. BRACE | Diagonal Brace Side U-V 8A 1-4 | WT4x9 |  |  | Kg/m | 13.32 | 3600 | mm | 1 | 3.6 | 47.952 | 0% | 0 | 3.6 | Dismantling and replace with new materials (refabricate) due to the different in beam profile of existing and propose beam | 47.952 | 0 |  | 2.16 | 1.44 | 28.7712 | 2160 | 2.16
585 | PIPE RACK | 1 | DIA. BRACE | Diagonal Brace Side U-V 8A 1-5 | WT4x9 |  |  | Kg/m | 13.32 | 3300 | mm | 1 | 3.3 | 43.956 | 0% | 0 | 3.3 | Dismantling and replace with new materials (refabricate) due to the different in beam profile of existing and propose beam | 43.956 | 0 |  | 1.98 | 1.32 | 26.3736 | 1980 | 1.98
586 | PIPE RACK | 1 | DIA. BRACE | Diagonal Brace Side U-V 8A 1-6 | WT4x9 |  |  | Kg/m | 13.32 | 3600 | mm | 1 | 3.6 | 47.952 | 0% | 0 | 3.6 | Dismantling and replace with new materials (refabricate) due to the different in beam profile of existing and propose beam | 47.952 | 0 |  | 2.16 | 1.44 | 28.7712 | 2160 | 2.16
587 | PIPE RACK | 1 | GIRDER | Girder 1-2 Y EL. 6500 | W14x30 | 171x351x9,8x6,9 | WF 350x175x7x11 | Kg/m | 49.6 | 8000 | mm | 1 | 8 | 396.8 | 0% | 0 | 8 | Dismantling and replace with new materials (refabricate) due to the different in beam profile of existing and propose beam | 396.8 | 0 |  | 0.4 | 7.6 | 19.84 | 400 | 0.4
588 | PIPE RACK | 1 | GIRDER | Girder 1-2 Z EL. 6500 | W14x30 | 171x351x9,8x6,9 | WF 350x175x7x11 | Kg/m | 49.6 | 8000 | mm | 1 | 8 | 396.8 | 0% | 0 | 8 | Dismantling and replace with new materials (refabricate) due to the different in beam profile of existing and propose beam | 396.8 | 0 |  | 0.4 | 7.6 | 19.84 | 400 | 0.4
589 | PIPE RACK | 1 | GIRDER | Girder 2-3 Y EL. 6500 | W14x30 | 171x351x9,8x6,9 | WF 350x175x7x11 | Kg/m | 49.6 | 8000 | mm | 1 | 8 | 396.8 | 0% | 0 | 8 | Dismantling and replace with new materials (refabricate) due to the different in beam profile of existing and propose beam | 396.8 | 0 |  | 0.4 | 7.6 | 19.84 | 400 | 0.4
590 | PIPE RACK | 1 | GIRDER | Girder 2-3 Z EL. 6500 | W14x30 | 171x351x9,8x6,9 | WF 350x175x7x11 | Kg/m | 49.6 | 8000 | mm | 1 | 8 | 396.8 | 0% | 0 | 8 | Dismantling and replace with new materials (refabricate) due to the different in beam profile of existing and propose beam | 396.8 | 0 |  | 0.4 | 7.6 | 19.84 | 400 | 0.4
591 | PIPE RACK | 1 | GIRDER | Girder 3-5 Y EL. 6500 | W14x30 | 171x351x9,8x6,9 | WF 350x175x7x11 | Kg/m | 49.6 | 6000 | mm | 1 | 6 | 297.6 | 0% | 0 | 6 | Dismantling and replace with new materials (refabricate) due to the different in beam profile of existing and propose beam | 297.6 | 0 |  | 0.3 | 5.7 | 14.88 | 300 | 0.3
592 | PIPE RACK | 1 | GIRDER | Girder 3-5 Z EL. 6500 | W14x30 | 171x351x9,8x6,9 | WF 350x175x7x11 | Kg/m | 49.6 | 6000 | mm | 1 | 6 | 297.6 | 0% | 0 | 6 | Dismantling and replace with new materials (refabricate) due to the different in beam profile of existing and propose beam | 297.6 | 0 |  | 0.3 | 5.7 | 14.88 | 300 | 0.3
593 | PIPE RACK | 1 | GIRDER | Girder 5-6 Y EL. 6500 | W14x30 | 171x351x9,8x6,9 | WF 350x175x7x11 | Kg/m | 49.6 | 6000 | mm | 1 | 6 | 297.6 | 0% | 0 | 6 | Dismantling and replace with new materials (refabricate) due to the different in beam profile of existing and propose beam | 297.6 | 0 |  | 3 | 3 | 148.8 | 3000 | 3
594 | PIPE RACK | 1 | GIRDER | Girder 5-6 Z EL. 6500 | W14x30 | 171x351x9,8x6,9 | WF 350x175x7x11 | Kg/m | 49.6 | 6000 | mm | 1 | 6 | 297.6 | 0% | 0 | 6 | Dismantling and replace with new materials (refabricate) due to the different in beam profile of existing and propose beam | 297.6 | 0 |  | 3 | 3 | 148.8 | 3000 | 3
595 | PIPE RACK | 1 | GIRDER | Girder 6-7 Y EL. 6500 | W14x30 | 171x351x9,8x6,9 | WF 350x175x7x11 | Kg/m | 49.6 | 6000 | mm | 1 | 6 | 297.6 | 0% | 0 | 6 | Dismantling and replace with new materials (refabricate) due to the different in beam profile of existing and propose beam | 297.6 | 0 |  | 3 | 3 | 148.8 | 3000 | 3
596 | PIPE RACK | 1 | GIRDER | Girder 6-7 Z EL. 6500 | W14x30 | 171x351x9,8x6,9 | WF 350x175x7x11 | Kg/m | 49.6 | 6000 | mm | 1 | 6 | 297.6 | 0% | 0 | 6 | Dismantling and replace with new materials (refabricate) due to the different in beam profile of existing and propose beam | 297.6 | 0 |  | 3 | 3 | 148.8 | 3000 | 3
597 | PIPE RACK | 1 | GIRDER | Girder 7-10 Y EL. 6500 | W16x40 | 178x406x12,8x7,7 | WF 400x200x8x13 | Kg/m | 66 | 10000 | mm | 1 | 10 | 660 | 0% | 0 | 10 | Dismantling and replace with new materials (refabricate) due to the different in beam profile of existing and propose beam | 660 | 0 |  | 8 | 2 | 528 | 8000 | 8
598 | PIPE RACK | 1 | GIRDER | Girder 7-10 Z EL. 6500 | W16x40 | 178x406x12,8x7,7 | WF 400x200x8x13 | Kg/m | 66 | 10000 | mm | 1 | 10 | 660 | 0% | 0 | 10 | Dismantling and replace with new materials (refabricate) due to the different in beam profile of existing and propose beam | 660 | 0 |  | 8 | 2 | 528 | 8000 | 8
599 | PIPE RACK | 1 | GIRDER | Girder 10-12 Y EL. 6500 | W16x40 | 178x406x12,8x7,7 | WF 400x200x8x13 | Kg/m | 66 | 10000 | mm | 1 | 10 | 660 | 0% | 0 | 10 | Dismantling and replace with new materials (refabricate) due to the different in beam profile of existing and propose beam | 660 | 0 |  | 8 | 2 | 528 | 8000 | 8
600 | PIPE RACK | 1 | GIRDER | Girder 10-12 Z EL. 6500 | W16x40 | 178x406x12,8x7,7 | WF 400x200x8x13 | Kg/m | 66 | 10000 | mm | 1 | 10 | 660 | 0% | 0 | 10 | Dismantling and replace with new materials (refabricate) due to the different in beam profile of existing and propose beam | 660 | 0 |  | 8 | 2 | 528 | 8000 | 8
601 | PIPE RACK | 1 | GIRDER | Girder 12-13 Y EL. 6500 | W14x22 | 127x348x8,5x5,8 | WF 300x150x5,5x8 | Kg/m | 32 | 6000 | mm | 1 | 6 | 192 | 0% | 0 | 6 | Dismantling and replace with new materials (refabricate) due to the different in beam profile of existing and propose beam | 192 | 0 |  | 4.8 | 1.2 | 153.6 | 4800 | 4.8
602 | PIPE RACK | 1 | GIRDER | Girder 12-13 Z EL. 6500 | W14x22 | 127x348x8,5x5,8 | WF 300x150x5,5x8 | Kg/m | 32 | 6000 | mm | 1 | 6 | 192 | 0% | 0 | 6 | Dismantling and replace with new materials (refabricate) due to the different in beam profile of existing and propose beam | 192 | 0 |  | 4.8 | 1.2 | 153.6 | 4800 | 4.8
603 | PIPE RACK | 1 | GIRDER | Girder 13-14 Y EL. 6500 | W14x22 | 127x348x8,5x5,8 | WF 300x150x5,5x8 | Kg/m | 32 | 6000 | mm | 1 | 6 | 192 | 0% | 0 | 6 | Dismantling and replace with new materials (refabricate) due to the different in beam profile of existing and propose beam | 192 | 0 |  | 4.8 | 1.2 | 153.6 | 4800 | 4.8
604 | PIPE RACK | 1 | GIRDER | Girder 13-14 Z EL. 6500 | W14x22 | 127x348x8,5x5,8 | WF 300x150x5,5x8 | Kg/m | 32 | 6000 | mm | 1 | 6 | 192 | 0% | 0 | 6 | Dismantling and replace with new materials (refabricate) due to the different in beam profile of existing and propose beam | 192 | 0 |  | 4.8 | 1.2 | 153.6 | 4800 | 4.8
605 | PIPE RACK | 1 | GIRDER | Girder 14-15 Y EL. 6500 | W14x22 | 127x348x8,5x5,8 | WF 300x150x5,5x8 | Kg/m | 32 | 6000 | mm | 1 | 6 | 192 | 0% | 0 | 6 | Dismantling and replace with new materials (refabricate) due to the different in beam profile of existing and propose beam | 192 | 0 |  | 4.8 | 1.2 | 153.6 | 4800 | 4.8
606 | PIPE RACK | 1 | GIRDER | Girder 14-15 Z EL. 6500 | W14x22 | 127x348x8,5x5,8 | WF 300x150x5,5x8 | Kg/m | 32 | 6000 | mm | 1 | 6 | 192 | 0% | 0 | 6 | Dismantling and replace with new materials (refabricate) due to the different in beam profile of existing and propose beam | 192 | 0 |  | 4.8 | 1.2 | 153.6 | 4800 | 4.8
607 | PIPE RACK | 1 | GIRDER | Girder 15-16 Y EL. 6500 | W14x22 | 127x348x8,5x5,8 | WF 300x150x5,5x8 | Kg/m | 32 | 6000 | mm | 1 | 6 | 192 | 0% | 0 | 6 | Dismantling and replace with new materials (refabricate) due to the different in beam profile of existing and propose beam | 192 | 0 |  | 4.8 | 1.2 | 153.6 | 4800 | 4.8
608 | PIPE RACK | 1 | GIRDER | Girder 15-16 Z EL. 6500 | W14x22 | 127x348x8,5x5,8 | WF 300x150x5,5x8 | Kg/m | 32 | 6000 | mm | 1 | 6 | 192 | 0% | 0 | 6 | Dismantling and replace with new materials (refabricate) due to the different in beam profile of existing and propose beam | 192 | 0 |  | 1.8 | 4.2 | 57.6 | 1800 | 1.8
609 | PIPE RACK | 1 | GIRDER | Girder 16-17 Y EL. 6500 | W14x22 | 127x348x8,5x5,8 | WF 300x150x5,5x8 | Kg/m | 32 | 6000 | mm | 1 | 6 | 192 | 0% | 0 | 6 | Dismantling and replace with new materials (refabricate) due to the different in beam profile of existing and propose beam | 192 | 0 |  | 1.8 | 4.2 | 57.6 | 1800 | 1.8
610 | PIPE RACK | 1 | GIRDER | Girder 16-17 Z EL. 6500 | W14x30 | 171x351x9,8x6,9 | WF 350x175x7x11 | Kg/m | 49.6 | 6000 | mm | 1 | 6 | 297.6 | 0% | 0 | 6 | Dismantling and replace with new materials (refabricate) due to the different in beam profile of existing and propose beam | 297.6 | 0 |  | 1.8 | 4.2 | 89.28 | 1800 | 1.8
611 | PIPE RACK | 1 | GIRDER | Girder 17-18 Y EL. 6500 | W14x22 | 127x348x8,5x5,8 | WF 300x150x5,5x8 | Kg/m | 32 | 6000 | mm | 1 | 6 | 192 | 0% | 0 | 6 | Dismantling and replace with new materials (refabricate) due to the different in beam profile of existing and propose beam | 192 | 0 |  | 1.8 | 4.2 | 57.6 | 1800 | 1.8
612 | PIPE RACK | 1 | GIRDER | Girder 17-18 Z EL. 6500 | W14x22 | 127x348x8,5x5,8 | WF 300x150x5,5x8 | Kg/m | 32 | 6000 | mm | 1 | 6 | 192 | 0% | 0 | 6 | Dismantling and replace with new materials (refabricate) due to the different in beam profile of existing and propose beam | 192 | 0 |  | 1.8 | 4.2 | 57.6 | 1800 | 1.8
613 | PIPE RACK | 1 | GIRDER | Girder 1-2 Y EL. 8750 | W16x36 | 178x404x10,9x7,5 | WF 400x200x7x11 | Kg/m | 56.6 | 8000 | mm | 1 | 8 | 452.8 | 0% | 0 | 8 | Dismantling and replace with new materials (refabricate) due to the different in beam profile of existing and propose beam | 452.8 | 0 |  | 0.4 | 7.6 | 22.64 | 400 | 0.4
614 | PIPE RACK | 1 | GIRDER | Girder 1-2 Z EL. 8750 | W16x36 | 178x404x10,9x7,5 | WF 400x200x7x11 | Kg/m | 56.6 | 8000 | mm | 1 | 8 | 452.8 | 0% | 0 | 8 | Dismantling and replace with new materials (refabricate) due to the different in beam profile of existing and propose beam | 452.8 | 0 |  | 0.4 | 7.6 | 22.64 | 400 | 0.4
615 | PIPE RACK | 1 | GIRDER | Girder 2-3 Y EL. 8750 | W14x30 | 171x351x9,8x6,9 | WF 350x175x7x11 | Kg/m | 49.6 | 8000 | mm | 1 | 8 | 396.8 | 0% | 0 | 8 | Dismantling and replace with new materials (refabricate) due to the different in beam profile of existing and propose beam | 396.8 | 0 |  | 0.4 | 7.6 | 19.84 | 400 | 0.4
616 | PIPE RACK | 1 | GIRDER | Girder 2-3 Z EL. 8750 | W14x30 | 171x351x9,8x6,9 | WF 350x175x7x11 | Kg/m | 49.6 | 8000 | mm | 1 | 8 | 396.8 | 0% | 0 | 8 | Dismantling and replace with new materials (refabricate) due to the different in beam profile of existing and propose beam | 396.8 | 0 |  | 0.4 | 7.6 | 19.84 | 400 | 0.4
617 | PIPE RACK | 1 | GIRDER | Girder 3-5 Y EL. 8750 | W14x30 | 171x351x9,8x6,9 | WF 350x175x7x11 | Kg/m | 49.6 | 6000 | mm | 1 | 6 | 297.6 | 0% | 0 | 6 | Dismantling and replace with new materials (refabricate) due to the different in beam profile of existing and propose beam | 297.6 | 0 |  | 0.3 | 5.7 | 14.88 | 300 | 0.3
618 | PIPE RACK | 1 | GIRDER | Girder 3-5 Z EL. 8750 | W14x30 | 171x351x9,8x6,9 | WF 350x175x7x11 | Kg/m | 49.6 | 6000 | mm | 1 | 6 | 297.6 | 0% | 0 | 6 | Dismantling and replace with new materials (refabricate) due to the different in beam profile of existing and propose beam | 297.6 | 0 |  | 0.3 | 5.7 | 14.88 | 300 | 0.3
619 | PIPE RACK | 1 | GIRDER | Girder 5-6 Y EL. 8750 | W14x30 | 171x351x9,8x6,9 | WF 350x175x7x11 | Kg/m | 49.6 | 6000 | mm | 1 | 6 | 297.6 | 0% | 0 | 6 | Dismantling and replace with new materials (refabricate) due to the different in beam profile of existing and propose beam | 297.6 | 0 |  | 3.6 | 2.4 | 178.56 | 3600 | 3.6
620 | PIPE RACK | 1 | GIRDER | Girder 5-6 Z EL. 8750 | W14x30 | 171x351x9,8x6,9 | WF 350x175x7x11 | Kg/m | 49.6 | 6000 | mm | 1 | 6 | 297.6 | 0% | 0 | 6 | Dismantling and replace with new materials (refabricate) due to the different in beam profile of existing and propose beam | 297.6 | 0 |  | 3.6 | 2.4 | 178.56 | 3600 | 3.6
621 | PIPE RACK | 1 | GIRDER | Girder 6-7 Y EL. 8750 | W14x30 | 171x351x9,8x6,9 | WF 350x175x7x11 | Kg/m | 49.6 | 6000 | mm | 1 | 6 | 297.6 | 0% | 0 | 6 | Dismantling and replace with new materials (refabricate) due to the different in beam profile of existing and propose beam | 297.6 | 0 |  | 3.6 | 2.4 | 178.56 | 3600 | 3.6
622 | PIPE RACK | 1 | GIRDER | Girder 6-7 Z EL. 8750 | W14x30 | 171x351x9,8x6,9 | WF 350x175x7x11 | Kg/m | 49.6 | 6000 | mm | 1 | 6 | 297.6 | 0% | 0 | 6 | Dismantling and replace with new materials (refabricate) due to the different in beam profile of existing and propose beam | 297.6 | 0 |  | 3.6 | 2.4 | 178.56 | 3600 | 3.6
623 | PIPE RACK | 1 | GIRDER | Girder 7-10 Y EL. 8750 | W16x40 | 178x406x12,8x7,7 | WF 400x200x8x13 | Kg/m | 66 | 10000 | mm | 1 | 10 | 660 | 0% | 0 | 10 | Dismantling and replace with new materials (refabricate) due to the different in beam profile of existing and propose beam | 660 | 0 |  | 8 | 2 | 528 | 8000 | 8
624 | PIPE RACK | 1 | GIRDER | Girder 7-10 Z EL. 8750 | W16x40 | 178x406x12,8x7,7 | WF 400x200x8x13 | Kg/m | 66 | 10000 | mm | 1 | 10 | 660 | 0% | 0 | 10 | Dismantling and replace with new materials (refabricate) due to the different in beam profile of existing and propose beam | 660 | 0 |  | 8 | 2 | 528 | 8000 | 8
625 | PIPE RACK | 1 | GIRDER | Girder 10-12 Y EL. 8750 | W16x40 | 178x406x12,8x7,7 | WF 400x200x8x13 | Kg/m | 66 | 10000 | mm | 1 | 10 | 660 | 0% | 0 | 10 | Dismantling and replace with new materials (refabricate) due to the different in beam profile of existing and propose beam | 660 | 0 |  | 8 | 2 | 528 | 8000 | 8
626 | PIPE RACK | 1 | GIRDER | Girder 10-12 Z EL. 8750 | W16x40 | 178x406x12,8x7,7 | WF 400x200x8x13 | Kg/m | 66 | 10000 | mm | 1 | 10 | 660 | 0% | 0 | 10 | Dismantling and replace with new materials (refabricate) due to the different in beam profile of existing and propose beam | 660 | 0 |  | 8 | 2 | 528 | 8000 | 8
627 | PIPE RACK | 1 | GIRDER | Girder 12-13 Y EL. 8750 | W14x22 | 127x348x8,5x5,8 | WF 300x150x5,5x8 | Kg/m | 32 | 6000 | mm | 1 | 6 | 192 | 0% | 0 | 6 | Dismantling and replace with new materials (refabricate) due to the different in beam profile of existing and propose beam | 192 | 0 |  | 3.6 | 2.4 | 115.2 | 3600 | 3.6
628 | PIPE RACK | 1 | GIRDER | Girder 12-13 Z EL. 8750 | W14x22 | 127x348x8,5x5,8 | WF 300x150x5,5x8 | Kg/m | 32 | 6000 | mm | 1 | 6 | 192 | 0% | 0 | 6 | Dismantling and replace with new materials (refabricate) due to the different in beam profile of existing and propose beam | 192 | 0 |  | 3.6 | 2.4 | 115.2 | 3600 | 3.6
629 | PIPE RACK | 1 | GIRDER | Girder 13-14 Y EL. 8750 | W14x22 | 127x348x8,5x5,8 | WF 300x150x5,5x8 | Kg/m | 32 | 6000 | mm | 1 | 6 | 192 | 0% | 0 | 6 | Dismantling and replace with new materials (refabricate) due to the different in beam profile of existing and propose beam | 192 | 0 |  | 3.6 | 2.4 | 115.2 | 3600 | 3.6
630 | PIPE RACK | 1 | GIRDER | Girder 13-14 Z EL. 8750 | W14x22 | 127x348x8,5x5,8 | WF 300x150x5,5x8 | Kg/m | 32 | 6000 | mm | 1 | 6 | 192 | 0% | 0 | 6 | Dismantling and replace with new materials (refabricate) due to the different in beam profile of existing and propose beam | 192 | 0 |  | 3.6 | 2.4 | 115.2 | 3600 | 3.6
631 | PIPE RACK | 1 | GIRDER | Girder 14-15 Y EL. 8750 | W14x22 | 127x348x8,5x5,8 | WF 300x150x5,5x8 | Kg/m | 32 | 6000 | mm | 1 | 6 | 192 | 0% | 0 | 6 | Dismantling and replace with new materials (refabricate) due to the different in beam profile of existing and propose beam | 192 | 0 |  | 3.6 | 2.4 | 115.2 | 3600 | 3.6
632 | PIPE RACK | 1 | GIRDER | Girder 14-15 Z EL. 8750 | W14x22 | 127x348x8,5x5,8 | WF 300x150x5,5x8 | Kg/m | 32 | 6000 | mm | 1 | 6 | 192 | 0% | 0 | 6 | Dismantling and replace with new materials (refabricate) due to the different in beam profile of existing and propose beam | 192 | 0 |  | 3.6 | 2.4 | 115.2 | 3600 | 3.6
633 | PIPE RACK | 1 | GIRDER | Girder 15-16 Y EL. 8750 | W14x22 | 127x348x8,5x5,8 | WF 300x150x5,5x8 | Kg/m | 32 | 6000 | mm | 1 | 6 | 192 | 0% | 0 | 6 | Dismantling and replace with new materials (refabricate) due to the different in beam profile of existing and propose beam | 192 | 0 |  | 3.6 | 2.4 | 115.2 | 3600 | 3.6
634 | PIPE RACK | 1 | GIRDER | Girder 15-16 Z EL. 8750 | W14x22 | 127x348x8,5x5,8 | WF 300x150x5,5x8 | Kg/m | 32 | 6000 | mm | 1 | 6 | 192 | 0% | 0 | 6 | Dismantling and replace with new materials (refabricate) due to the different in beam profile of existing and propose beam | 192 | 0 |  | 3.6 | 2.4 | 115.2 | 3600 | 3.6
635 | PIPE RACK | 1 | GIRDER | Girder 16-17 Y EL. 8750 | W14x22 | 127x348x8,5x5,8 | WF 300x150x5,5x8 | Kg/m | 32 | 6000 | mm | 1 | 6 | 192 | 0% | 0 | 6 | Dismantling and replace with new materials (refabricate) due to the different in beam profile of existing and propose beam | 192 | 0 |  | 3.6 | 2.4 | 115.2 | 3600 | 3.6
636 | PIPE RACK | 1 | GIRDER | Girder 16-17 Z EL. 8750 | W14x30 | 171x351x9,8x6,9 | WF 350x175x7x11 | Kg/m | 49.6 | 6000 | mm | 1 | 6 | 297.6 | 0% | 0 | 6 | Dismantling and replace with new materials (refabricate) due to the different in beam profile of existing and propose beam | 297.6 | 0 |  | 3.6 | 2.4 | 178.56 | 3600 | 3.6
637 | PIPE RACK | 1 | GIRDER | Girder 17-18 Y EL. 8750 | W14x22 | 127x348x8,5x5,8 | WF 300x150x5,5x8 | Kg/m | 32 | 6000 | mm | 1 | 6 | 192 | 0% | 0 | 6 | Dismantling and replace with new materials (refabricate) due to the different in beam profile of existing and propose beam | 192 | 0 |  | 3.6 | 2.4 | 115.2 | 3600 | 3.6
638 | PIPE RACK | 1 | GIRDER | Girder 17-18 Z EL. 8750 | W14x22 | 127x348x8,5x5,8 | WF 300x150x5,5x8 | Kg/m | 32 | 6000 | mm | 1 | 6 | 192 | 0% | 0 | 6 | Dismantling and replace with new materials (refabricate) due to the different in beam profile of existing and propose beam | 192 | 0 |  | 3.6 | 2.4 | 115.2 | 3600 | 3.6
639 | PIPE RACK | 1 | GIRDER | Girder 1-2 Y EL. 10250 | W14x30 | 171x351x9,8x6,9 | WF 350x175x7x11 | Kg/m | 49.6 | 5325 | mm | 1 | 5.325 | 264.12 | 0% | 0 | 5.325 | Dismantling and replace with new materials (refabricate) due to the different in beam profile of existing and propose beam | 264.12 | 0 |  | 0.26625 | 5.0587 | 13.206 | 266.25 | 0.26625
640 | PIPE RACK | 1 | GIRDER | Girder 1-2 Z EL. 10250 | W14x30 | 171x351x9,8x6,9 | WF 350x175x7x11 | Kg/m | 49.6 | 5325 | mm | 1 | 5.325 | 264.12 | 0% | 0 | 5.325 | Dismantling and replace with new materials (refabricate) due to the different in beam profile of existing and propose beam | 264.12 | 0 |  | 0.26625 | 5.0587 | 13.206 | 266.25 | 0.26625
641 | PIPE RACK | 1 | GIRDER | Girder 2-3 Y EL. 10250 | W14x30 | 171x351x9,8x6,9 | WF 350x175x7x11 | Kg/m | 49.6 | 8000 | mm | 1 | 8 | 396.8 | 0% | 0 | 8 | Dismantling and replace with new materials (refabricate) due to the different in beam profile of existing and propose beam | 396.8 | 0 |  | 0.4 | 7.6 | 19.84 | 400 | 0.4
642 | PIPE RACK | 1 | GIRDER | Girder 2-3 Z EL. 10250 | W14x30 | 171x351x9,8x6,9 | WF 350x175x7x11 | Kg/m | 49.6 | 8000 | mm | 1 | 8 | 396.8 | 0% | 0 | 8 | Dismantling and replace with new materials (refabricate) due to the different in beam profile of existing and propose beam | 396.8 | 0 |  | 0.4 | 7.6 | 19.84 | 400 | 0.4
643 | PIPE RACK | 1 | GIRDER | Girder 3-5 Y EL. 10250 | W14x30 | 171x351x9,8x6,9 | WF 350x175x7x11 | Kg/m | 49.6 | 6000 | mm | 1 | 6 | 297.6 | 0% | 0 | 6 | Dismantling and replace with new materials (refabricate) due to the different in beam profile of existing and propose beam | 297.6 | 0 |  | 0.3 | 5.7 | 14.88 | 300 | 0.3
644 | PIPE RACK | 1 | GIRDER | Girder 3-5 Z EL. 10250 | W14x30 | 171x351x9,8x6,9 | WF 350x175x7x11 | Kg/m | 49.6 | 6000 | mm | 1 | 6 | 297.6 | 0% | 0 | 6 | Dismantling and replace with new materials (refabricate) due to the different in beam profile of existing and propose beam | 297.6 | 0 |  | 0.3 | 5.7 | 14.88 | 300 | 0.3
645 | PIPE RACK | 1 | GIRDER | Girder 5-6 Y EL. 10250 | W14x30 | 171x351x9,8x6,9 | WF 350x175x7x11 | Kg/m | 49.6 | 6000 | mm | 1 | 6 | 297.6 | 0% | 0 | 6 | Dismantling and replace with new materials (refabricate) due to the different in beam profile of existing and propose beam | 297.6 | 0 |  | 3.6 | 2.4 | 178.56 | 3600 | 3.6
646 | PIPE RACK | 1 | GIRDER | Girder 5-6 Z EL. 10250 | W14x30 | 171x351x9,8x6,9 | WF 350x175x7x11 | Kg/m | 49.6 | 6000 | mm | 1 | 6 | 297.6 | 0% | 0 | 6 | Dismantling and replace with new materials (refabricate) due to the different in beam profile of existing and propose beam | 297.6 | 0 |  | 3.6 | 2.4 | 178.56 | 3600 | 3.6
647 | PIPE RACK | 1 | GIRDER | Girder 6-7 Y EL. 10250 | W14x30 | 171x351x9,8x6,9 | WF 350x175x7x11 | Kg/m | 49.6 | 6000 | mm | 1 | 6 | 297.6 | 0% | 0 | 6 | Dismantling and replace with new materials (refabricate) due to the different in beam profile of existing and propose beam | 297.6 | 0 |  | 3.6 | 2.4 | 178.56 | 3600 | 3.6
648 | PIPE RACK | 1 | GIRDER | Girder 6-7 Z EL. 10250 | W14x30 | 171x351x9,8x6,9 | WF 350x175x7x11 | Kg/m | 49.6 | 6000 | mm | 1 | 6 | 297.6 | 0% | 0 | 6 | Dismantling and replace with new materials (refabricate) due to the different in beam profile of existing and propose beam | 297.6 | 0 |  | 3.6 | 2.4 | 178.56 | 3600 | 3.6
649 | PIPE RACK | 1 | GIRDER | Girder 7-10 Y EL. 10250 | W16x36 | 178x404x10,9x7,5 | WF 400x200x7x11 | Kg/m | 56.6 | 10000 | mm | 1 | 10 | 566 | 0% | 0 | 10 | Dismantling and replace with new materials (refabricate) due to the different in beam profile of existing and propose beam | 566 | 0 |  | 6 | 4 | 339.6 | 6000 | 6
650 | PIPE RACK | 1 | GIRDER | Girder 7-10 Z EL. 10250 | W16x36 | 178x404x10,9x7,5 | WF 400x200x7x11 | Kg/m | 56.6 | 10000 | mm | 1 | 10 | 566 | 0% | 0 | 10 | Dismantling and replace with new materials (refabricate) due to the different in beam profile of existing and propose beam | 566 | 0 |  | 6 | 4 | 339.6 | 6000 | 6
651 | PIPE RACK | 1 | GIRDER | Girder 10-12 Y EL. 10250 | W16x36 | 178x404x10,9x7,5 | WF 400x200x7x11 | Kg/m | 56.6 | 10000 | mm | 1 | 10 | 566 | 0% | 0 | 10 | Dismantling and replace with new materials (refabricate) due to the different in beam profile of existing and propose beam | 566 | 0 |  | 6 | 4 | 339.6 | 6000 | 6
652 | PIPE RACK | 1 | GIRDER | Girder 10-12 Z EL. 10250 | W16x36 | 178x404x10,9x7,5 | WF 400x200x7x11 | Kg/m | 56.6 | 10000 | mm | 1 | 10 | 566 | 0% | 0 | 10 | Dismantling and replace with new materials (refabricate) due to the different in beam profile of existing and propose beam | 566 | 0 |  | 6 | 4 | 339.6 | 6000 | 6
653 | PIPE RACK | 1 | GIRDER | Girder 12-13 Y EL. 10250 | W14x22 | 127x348x8,5x5,8 | WF 300x150x5,5x8 | Kg/m | 32 | 6000 | mm | 1 | 6 | 192 | 0% | 0 | 6 | Dismantling and replace with new materials (refabricate) due to the different in beam profile of existing and propose beam | 192 | 0 |  | 3.6 | 2.4 | 115.2 | 3600 | 3.6
654 | PIPE RACK | 1 | GIRDER | Girder 12-13 Z EL. 10250 | W14x22 | 127x348x8,5x5,8 | WF 300x150x5,5x8 | Kg/m | 32 | 6000 | mm | 1 | 6 | 192 | 0% | 0 | 6 | Dismantling and replace with new materials (refabricate) due to the different in beam profile of existing and propose beam | 192 | 0 |  | 3.6 | 2.4 | 115.2 | 3600 | 3.6
655 | PIPE RACK | 1 | GIRDER | Girder 13-14 Y EL. 10250 | W14x22 | 127x348x8,5x5,8 | WF 300x150x5,5x8 | Kg/m | 32 | 6000 | mm | 1 | 6 | 192 | 0% | 0 | 6 | Dismantling and replace with new materials (refabricate) due to the different in beam profile of existing and propose beam | 192 | 0 |  | 2.4 | 3.6 | 76.8 | 2400 | 2.4
656 | PIPE RACK | 1 | GIRDER | Girder 13-14 Z EL. 10250 | W14x22 | 127x348x8,5x5,8 | WF 300x150x5,5x8 | Kg/m | 32 | 6000 | mm | 1 | 6 | 192 | 0% | 0 | 6 | Dismantling and replace with new materials (refabricate) due to the different in beam profile of existing and propose beam | 192 | 0 |  | 2.4 | 3.6 | 76.8 | 2400 | 2.4
657 | PIPE RACK | 1 | COLUMN | Stub Column 1 EL. 8750 | W6x15 | 152x152x6,6x5,8 | WF 150x150x7x10 | Kg/m | 31.5 | 982 | mm | 1 | 0.982 | 30.933 | 0% | 0 | 0.982 | Dismantling and replace with new materials (refabricate) due to the different in beam profile of existing and propose beam | 30.933 | 0 |  | 0.0491 | 0.9329 | 1.5467 | 49.1 | 0.0491
658 | PIPE RACK | 1 | COLUMN | Stub Column 2 EL. 8750 | W6x15 | 152x152x6,6x5,8 | WF 150x150x7x10 | Kg/m | 31.5 | 982 | mm | 1 | 0.982 | 30.933 | 0% | 0 | 0.982 | Dismantling and replace with new materials (refabricate) due to the different in beam profile of existing and propose beam | 30.933 | 0 |  | 0.0491 | 0.9329 | 1.5467 | 49.1 | 0.0491
659 | PIPE RACK | 1 | COLUMN | Stub Column 3 EL. 8750 | W6x15 | 152x152x6,6x5,8 | WF 150x150x7x10 | Kg/m | 31.5 | 982 | mm | 1 | 0.982 | 30.933 | 0% | 0 | 0.982 | Dismantling and replace with new materials (refabricate) due to the different in beam profile of existing and propose beam | 30.933 | 0 |  | 0.0491 | 0.9329 | 1.5467 | 49.1 | 0.0491
660 | PIPE RACK | 1 | COLUMN | Stub Column 4 EL. 8750 | W6x15 | 152x152x6,6x5,8 | WF 150x150x7x10 | Kg/m | 31.5 | 982 | mm | 1 | 0.982 | 30.933 | 0% | 0 | 0.982 | Dismantling and replace with new materials (refabricate) due to the different in beam profile of existing and propose beam | 30.933 | 0 |  | 0.0491 | 0.9329 | 1.5467 | 49.1 | 0.0491
661 | PIPE RACK | 1 | BRACE | Brace Line 1 EL. 5100 | W12x14 | 101x302x5,7x5,1 | WF 300x150x5,5x8 | Kg/m | 32 | 6000 | mm | 1 | 6 | 192 | 0% | 0 | 6 | Dismantling and replace with new materials (refabricate) due to the different in beam profile of existing and propose beam | 192 | 0 |  | 0.6 | 5.4 | 19.2 | 600 | 0.6
662 | PIPE RACK | 1 | BRACE | Brace Line 1 EL. 6500 | W12x30 | 166x312x11,2x6,6 | WF 350x175x7x11 | Kg/m | 49.6 | 6000 | mm | 1 | 6 | 297.6 | 0% | 0 | 6 | Dismantling and replace with new materials (refabricate) due to the different in beam profile of existing and propose beam | 297.6 | 0 |  | 0.6 | 5.4 | 29.76 | 600 | 0.6
663 | PIPE RACK | 1 | BRACE | Brace Line 1 EL. 8750 | W12x30 | 166x312x11,2x6,6 | WF 350x175x7x11 | Kg/m | 49.6 | 6000 | mm | 1 | 6 | 297.6 | 0% | 0 | 6 | Dismantling and replace with new materials (refabricate) due to the different in beam profile of existing and propose beam | 297.6 | 0 |  | 0.6 | 5.4 | 29.76 | 600 | 0.6
664 | PIPE RACK | 1 | BRACE | Brace Line 1 EL. 9700 | W12x30 | 166x312x11,2x6,6 | WF 350x175x7x11 | Kg/m | 49.6 | 6000 | mm | 1 | 6 | 297.6 | 0% | 0 | 6 | Dismantling and replace with new materials (refabricate) due to the different in beam profile of existing and propose beam | 297.6 | 0 |  | 0.6 | 5.4 | 29.76 | 600 | 0.6
665 | PIPE RACK | 1 | BRACE | Brace Line 2 EL. 6500 | W12x30 | 166x312x11,2x6,6 | WF 350x175x7x11 | Kg/m | 49.6 | 6000 | mm | 1 | 6 | 297.6 | 0% | 0 | 6 | Dismantling and replace with new materials (refabricate) due to the different in beam profile of existing and propose beam | 297.6 | 0 |  | 0.6 | 5.4 | 29.76 | 600 | 0.6
666 | PIPE RACK | 1 | BRACE | Brace Line 2 EL. 8750 | W12x30 | 166x312x11,2x6,6 | WF 350x175x7x11 | Kg/m | 49.6 | 6000 | mm | 1 | 6 | 297.6 | 0% | 0 | 6 | Dismantling and replace with new materials (refabricate) due to the different in beam profile of existing and propose beam | 297.6 | 0 |  | 0.6 | 5.4 | 29.76 | 600 | 0.6
667 | PIPE RACK | 1 | BRACE | Brace Line 2 EL. 10250 | W10x30 | 148x267x13x7,6 | WF 250x175x7x11 | Kg/m | 44.1 | 6000 | mm | 1 | 6 | 264.6 | 0% | 0 | 6 | Dismantling and replace with new materials (refabricate) due to the different in beam profile of existing and propose beam | 264.6 | 0 |  | 0.6 | 5.4 | 26.46 | 600 | 0.6
668 | PIPE RACK | 1 | BRACE | Brace Line 3 EL. 6500 | W12x30 | 166x312x11,2x6,6 | WF 350x175x7x11 | Kg/m | 49.6 | 6000 | mm | 1 | 6 | 297.6 | 0% | 0 | 6 | Dismantling and replace with new materials (refabricate) due to the different in beam profile of existing and propose beam | 297.6 | 0 |  | 0.6 | 5.4 | 29.76 | 600 | 0.6
669 | PIPE RACK | 1 | BRACE | Brace Line 3 EL. 8750 | W12x30 | 166x312x11,2x6,6 | WF 350x175x7x11 | Kg/m | 49.6 | 6000 | mm | 1 | 6 | 297.6 | 0% | 0 | 6 | Dismantling and replace with new materials (refabricate) due to the different in beam profile of existing and propose beam | 297.6 | 0 |  | 0.6 | 5.4 | 29.76 | 600 | 0.6
670 | PIPE RACK | 1 | BRACE | Brace Line 3 EL. 10250 | W10x30 | 148x267x13x7,6 | WF 250x175x7x11 | Kg/m | 44.1 | 6000 | mm | 1 | 6 | 264.6 | 0% | 0 | 6 | Dismantling and replace with new materials (refabricate) due to the different in beam profile of existing and propose beam | 264.6 | 0 |  | 0.6 | 5.4 | 26.46 | 600 | 0.6
671 | PIPE RACK | 1 | BRACE | Brace Line 5 EL. 6500 | W12x30 | 166x312x11,2x6,6 | WF 350x175x7x11 | Kg/m | 49.6 | 6000 | mm | 1 | 6 | 297.6 | 0% | 0 | 6 | Dismantling and replace with new materials (refabricate) due to the different in beam profile of existing and propose beam | 297.6 | 0 |  | 3.6 | 2.4 | 178.56 | 3600 | 3.6
672 | PIPE RACK | 1 | BRACE | Brace Line 5 EL. 8750 | W12x30 | 166x312x11,2x6,6 | WF 350x175x7x11 | Kg/m | 49.6 | 6000 | mm | 1 | 6 | 297.6 | 0% | 0 | 6 | Dismantling and replace with new materials (refabricate) due to the different in beam profile of existing and propose beam | 297.6 | 0 |  | 3.6 | 2.4 | 178.56 | 3600 | 3.6
673 | PIPE RACK | 1 | BRACE | Brace Line 5 EL. 10250 | W10x30 | 148x267x13x7,6 | WF 250x175x7x11 | Kg/m | 44.1 | 6000 | mm | 1 | 6 | 264.6 | 0% | 0 | 6 | Dismantling and replace with new materials (refabricate) due to the different in beam profile of existing and propose beam | 264.6 | 0 |  | 3.6 | 2.4 | 158.76 | 3600 | 3.6
674 | PIPE RACK | 1 | BRACE | Brace Line 6 EL. 6500 | W12x30 | 166x312x11,2x6,6 | WF 350x175x7x11 | Kg/m | 49.6 | 6000 | mm | 1 | 6 | 297.6 | 0% | 0 | 6 | Dismantling and replace with new materials (refabricate) due to the different in beam profile of existing and propose beam | 297.6 | 0 |  | 3.6 | 2.4 | 178.56 | 3600 | 3.6
675 | PIPE RACK | 1 | BRACE | Brace Line 6 EL. 8750 | W12x30 | 166x312x11,2x6,6 | WF 350x175x7x11 | Kg/m | 49.6 | 6000 | mm | 1 | 6 | 297.6 | 0% | 0 | 6 | Dismantling and replace with new materials (refabricate) due to the different in beam profile of existing and propose beam | 297.6 | 0 |  | 3.6 | 2.4 | 178.56 | 3600 | 3.6
676 | PIPE RACK | 1 | BRACE | Brace Line 6 EL. 10250 | W10x30 | 148x267x13x7,6 | WF 250x175x7x11 | Kg/m | 44.1 | 6000 | mm | 1 | 6 | 264.6 | 0% | 0 | 6 | Dismantling and replace with new materials (refabricate) due to the different in beam profile of existing and propose beam | 264.6 | 0 |  | 3.6 | 2.4 | 158.76 | 3600 | 3.6
677 | PIPE RACK | 1 | BRACE | Brace Line 7 EL. 6500 | W12x30 | 166x312x11,2x6,6 | WF 350x175x7x11 | Kg/m | 49.6 | 6000 | mm | 1 | 6 | 297.6 | 0% | 0 | 6 | Dismantling and replace with new materials (refabricate) due to the different in beam profile of existing and propose beam | 297.6 | 0 |  | 4.2 | 1.8 | 208.32 | 4200 | 4.2
678 | PIPE RACK | 1 | BRACE | Brace Line 7 EL. 8750 | W12x30 | 166x312x11,2x6,6 | WF 350x175x7x11 | Kg/m | 49.6 | 6000 | mm | 1 | 6 | 297.6 | 0% | 0 | 6 | Dismantling and replace with new materials (refabricate) due to the different in beam profile of existing and propose beam | 297.6 | 0 |  | 4.2 | 1.8 | 208.32 | 4200 | 4.2
679 | PIPE RACK | 1 | BRACE | Brace Line 7 EL. 10250 | W10x30 | 148x267x13x7,6 | WF 250x175x7x11 | Kg/m | 44.1 | 6000 | mm | 1 | 6 | 264.6 | 0% | 0 | 6 | Dismantling and replace with new materials (refabricate) due to the different in beam profile of existing and propose beam | 264.6 | 0 |  | 4.2 | 1.8 | 185.22 | 4200 | 4.2
680 | PIPE RACK | 1 | BRACE | Brace Line 10 EL. 6500 | W12x30 | 166x312x11,2x6,6 | WF 350x175x7x11 | Kg/m | 49.6 | 6000 | mm | 1 | 6 | 297.6 | 0% | 0 | 6 | Dismantling and replace with new materials (refabricate) due to the different in beam profile of existing and propose beam | 297.6 | 0 |  | 4.2 | 1.8 | 208.32 | 4200 | 4.2
681 | PIPE RACK | 1 | BRACE | Brace Line 10 EL. 8750 | W12x30 | 166x312x11,2x6,6 | WF 350x175x7x11 | Kg/m | 49.6 | 6000 | mm | 1 | 6 | 297.6 | 0% | 0 | 6 | Dismantling and replace with new materials (refabricate) due to the different in beam profile of existing and propose beam | 297.6 | 0 |  | 4.2 | 1.8 | 208.32 | 4200 | 4.2
682 | PIPE RACK | 1 | BRACE | Brace Line 10 EL. 10250 | W10x30 | 148x267x13x7,6 | WF 250x175x7x11 | Kg/m | 44.1 | 6000 | mm | 1 | 6 | 264.6 | 0% | 0 | 6 | Dismantling and replace with new materials (refabricate) due to the different in beam profile of existing and propose beam | 264.6 | 0 |  | 4.2 | 1.8 | 185.22 | 4200 | 4.2
683 | PIPE RACK | 1 | BRACE | Brace Line 12 EL. 6500 | W12x26 | 165x310x9,7x5,8 | WF 350x175x6x9 | Kg/m | 41.4 | 6000 | mm | 1 | 6 | 248.4 | 0% | 0 | 6 | Dismantling and replace with new materials (refabricate) due to the different in beam profile of existing and propose beam | 248.4 | 0 |  | 4.2 | 1.8 | 173.88 | 4200 | 4.2
684 | PIPE RACK | 1 | BRACE | Brace Line 12 EL. 8750 | W12x26 | 165x310x9,7x5,8 | WF 350x175x6x9 | Kg/m | 41.4 | 6000 | mm | 1 | 6 | 248.4 | 0% | 0 | 6 | Dismantling and replace with new materials (refabricate) due to the different in beam profile of existing and propose beam | 248.4 | 0 |  | 4.2 | 1.8 | 173.88 | 4200 | 4.2
685 | PIPE RACK | 1 | BRACE | Brace Line 12 EL. 10250 | W12x30 | 166x312x11,2x6,6 | WF 350x175x7x11 | Kg/m | 49.6 | 6000 | mm | 1 | 6 | 297.6 | 0% | 0 | 6 | Dismantling and replace with new materials (refabricate) due to the different in beam profile of existing and propose beam | 297.6 | 0 |  | 4.2 | 1.8 | 208.32 | 4200 | 4.2
686 | PIPE RACK | 1 | BRACE | Brace Line 13 EL. 6500 | W12x26 | 165x310x9,7x5,8 | WF 350x175x6x9 | Kg/m | 41.4 | 6000 | mm | 1 | 6 | 248.4 | 0% | 0 | 6 | Dismantling and replace with new materials (refabricate) due to the different in beam profile of existing and propose beam | 248.4 | 0 |  | 4.2 | 1.8 | 173.88 | 4200 | 4.2
687 | PIPE RACK | 1 | BRACE | Brace Line 13 EL. 8750 | W12x26 | 165x310x9,7x5,8 | WF 350x175x6x9 | Kg/m | 41.4 | 6000 | mm | 1 | 6 | 248.4 | 0% | 0 | 6 | Dismantling and replace with new materials (refabricate) due to the different in beam profile of existing and propose beam | 248.4 | 0 |  | 4.2 | 1.8 | 173.88 | 4200 | 4.2
688 | PIPE RACK | 1 | BRACE | Brace Line 13 EL. 10250 | W12x30 | 166x312x11,2x6,6 | WF 350x175x7x11 | Kg/m | 49.6 | 6000 | mm | 1 | 6 | 297.6 | 0% | 0 | 6 | Dismantling and replace with new materials (refabricate) due to the different in beam profile of existing and propose beam | 297.6 | 0 |  | 4.2 | 1.8 | 208.32 | 4200 | 4.2
689 | PIPE RACK | 1 | BRACE | Brace Line 14 EL. 6500 | W12x26 | 165x310x9,7x5,8 | WF 350x175x6x9 | Kg/m | 41.4 | 6000 | mm | 1 | 6 | 248.4 | 0% | 0 | 6 | Dismantling and replace with new materials (refabricate) due to the different in beam profile of existing and propose beam | 248.4 | 0 |  | 3.6 | 2.4 | 149.04 | 3600 | 3.6
690 | PIPE RACK | 1 | BRACE | Brace Line 14 EL. 8750 | W12x26 | 165x310x9,7x5,8 | WF 350x175x6x9 | Kg/m | 41.4 | 6000 | mm | 1 | 6 | 248.4 | 0% | 0 | 6 | Dismantling and replace with new materials (refabricate) due to the different in beam profile of existing and propose beam | 248.4 | 0 |  | 3.6 | 2.4 | 149.04 | 3600 | 3.6
691 | PIPE RACK | 1 | BRACE | Brace Line 14 EL. 10250 | W12x30 | 166x312x11,2x6,6 | WF 350x175x7x11 | Kg/m | 49.6 | 6000 | mm | 1 | 6 | 297.6 | 0% | 0 | 6 | Dismantling and replace with new materials (refabricate) due to the different in beam profile of existing and propose beam | 297.6 | 0 |  | 3.6 | 2.4 | 178.56 | 3600 | 3.6
692 | PIPE RACK | 1 | BRACE | Brace Line 15 EL. 6500 | W12x26 | 165x310x9,7x5,8 | WF 350x175x6x9 | Kg/m | 41.4 | 6000 | mm | 1 | 6 | 248.4 | 0% | 0 | 6 | Dismantling and replace with new materials (refabricate) due to the different in beam profile of existing and propose beam | 248.4 | 0 |  | 3.6 | 2.4 | 149.04 | 3600 | 3.6
693 | PIPE RACK | 1 | BRACE | Brace Line 15 EL. 8750 | W12x26 | 165x310x9,7x5,8 | WF 350x175x6x9 | Kg/m | 41.4 | 6000 | mm | 1 | 6 | 248.4 | 0% | 0 | 6 | Dismantling and replace with new materials (refabricate) due to the different in beam profile of existing and propose beam | 248.4 | 0 |  | 3.6 | 2.4 | 149.04 | 3600 | 3.6
694 | PIPE RACK | 1 | BRACE | Brace Line 16 EL. 6500 | W12x26 | 165x310x9,7x5,8 | WF 350x175x6x9 | Kg/m | 41.4 | 6000 | mm | 1 | 6 | 248.4 | 0% | 0 | 6 | Dismantling and replace with new materials (refabricate) due to the different in beam profile of existing and propose beam | 248.4 | 0 |  | 3 | 3 | 124.2 | 3000 | 3
695 | PIPE RACK | 1 | BRACE | Brace Line 16 EL. 8750 | W12x26 | 165x310x9,7x5,8 | WF 350x175x6x9 | Kg/m | 41.4 | 6000 | mm | 1 | 6 | 248.4 | 0% | 0 | 6 | Dismantling and replace with new materials (refabricate) due to the different in beam profile of existing and propose beam | 248.4 | 0 |  | 3 | 3 | 124.2 | 3000 | 3
696 | PIPE RACK | 1 | BRACE | Brace Line 17 EL. 6500 | W12x26 | 165x310x9,7x5,8 | WF 350x175x6x9 | Kg/m | 41.4 | 6000 | mm | 1 | 6 | 248.4 | 0% | 0 | 6 | Dismantling and replace with new materials (refabricate) due to the different in beam profile of existing and propose beam | 248.4 | 0 |  | 3 | 3 | 124.2 | 3000 | 3
697 | PIPE RACK | 1 | BRACE | Brace Line 17 EL. 8750 | W12x26 | 165x310x9,7x5,8 | WF 350x175x6x9 | Kg/m | 41.4 | 6000 | mm | 1 | 6 | 248.4 | 0% | 0 | 6 | Dismantling and replace with new materials (refabricate) due to the different in beam profile of existing and propose beam | 248.4 | 0 |  | 3 | 3 | 124.2 | 3000 | 3
698 | PIPE RACK | 1 | BRACE | Brace Line 18 EL. 6500 | W24x55 | 178x599x12,8x10 | WF 600x200x10x15 | Kg/m | 94.6 | 6000 | mm | 1 | 6 | 567.6 | 0% | 0 | 6 | Dismantling and replace with new materials (refabricate) due to the different in beam profile of existing and propose beam | 567.6 | 0 |  | 3 | 3 | 283.8 | 3000 | 3
699 | PIPE RACK | 1 | BRACE | Brace Line 18 EL. 8750 | W12x26 | 165x310x9,7x5,8 | WF 350x175x6x9 | Kg/m | 41.4 | 6000 | mm | 1 | 6 | 248.4 | 0% | 0 | 6 | Dismantling and replace with new materials (refabricate) due to the different in beam profile of existing and propose beam | 248.4 | 0 |  | 3 | 3 | 124.2 | 3000 | 3
700 | PIPE RACK | 1 | BRACE | Brace Line 1 1-3 EL. 6500 | W12x26 | 165x310x9,7x5,8 | WF 350x175x6x9 | Kg/m | 41.4 | 6000 | mm | 1 | 6 | 248.4 | 0% | 0 | 6 | Dismantling and replace with new materials (refabricate) due to the different in beam profile of existing and propose beam | 248.4 | 0 |  | 0.6 | 5.4 | 24.84 | 600 | 0.6
701 | PIPE RACK | 1 | BRACE | Brace Line 1 2-3 EL. 6500 | W12x26 | 165x310x9,7x5,8 | WF 350x175x6x9 | Kg/m | 41.4 | 6000 | mm | 1 | 6 | 248.4 | 0% | 0 | 6 | Dismantling and replace with new materials (refabricate) due to the different in beam profile of existing and propose beam | 248.4 | 0 |  | 0.6 | 5.4 | 24.84 | 600 | 0.6
702 | PIPE RACK | 1 | BRACE | Brace Line 1 3-3 EL. 6500 | W12x26 | 165x310x9,7x5,8 | WF 350x175x6x9 | Kg/m | 41.4 | 6000 | mm | 1 | 6 | 248.4 | 0% | 0 | 6 | Dismantling and replace with new materials (refabricate) due to the different in beam profile of existing and propose beam | 248.4 | 0 |  | 0.6 | 5.4 | 24.84 | 600 | 0.6
703 | PIPE RACK | 1 | BRACE | Brace Line 2 1-3 EL. 6500 | W12x26 | 165x310x9,7x5,8 | WF 350x175x6x9 | Kg/m | 41.4 | 6000 | mm | 1 | 6 | 248.4 | 0% | 0 | 6 | Dismantling and replace with new materials (refabricate) due to the different in beam profile of existing and propose beam | 248.4 | 0 |  | 0.6 | 5.4 | 24.84 | 600 | 0.6
704 | PIPE RACK | 1 | BRACE | Brace Line 2 2-3 EL. 6500 | W12x26 | 165x310x9,7x5,8 | WF 350x175x6x9 | Kg/m | 41.4 | 6000 | mm | 1 | 6 | 248.4 | 0% | 0 | 6 | Dismantling and replace with new materials (refabricate) due to the different in beam profile of existing and propose beam | 248.4 | 0 |  | 0.6 | 5.4 | 24.84 | 600 | 0.6
705 | PIPE RACK | 1 | BRACE | Brace Line 2 3-3 EL. 6500 | W12x26 | 165x310x9,7x5,8 | WF 350x175x6x9 | Kg/m | 41.4 | 6000 | mm | 1 | 6 | 248.4 | 0% | 0 | 6 | Dismantling and replace with new materials (refabricate) due to the different in beam profile of existing and propose beam | 248.4 | 0 |  | 0.6 | 5.4 | 24.84 | 600 | 0.6
706 | PIPE RACK | 1 | BRACE | Brace Line 3 1-1 EL. 6500 | W12x30 | 166x312x11,2x6,6 | WF 350x175x7x11 | Kg/m | 49.6 | 6000 | mm | 1 | 6 | 297.6 | 0% | 0 | 6 | Dismantling and replace with new materials (refabricate) due to the different in beam profile of existing and propose beam | 297.6 | 0 |  | 0.6 | 5.4 | 29.76 | 600 | 0.6
707 | PIPE RACK | 1 | BRACE | Brace Line 5 1-2 EL. 6500 | W12x26 | 165x310x9,7x5,8 | WF 350x175x6x9 | Kg/m | 41.4 | 6000 | mm | 1 | 6 | 248.4 | 0% | 0 | 6 | Dismantling and replace with new materials (refabricate) due to the different in beam profile of existing and propose beam | 248.4 | 0 |  | 3.6 | 2.4 | 149.04 | 3600 | 3.6
708 | PIPE RACK | 1 | BRACE | Brace Line 5 2-2 EL. 6500 | W12x26 | 165x310x9,7x5,8 | WF 350x175x6x9 | Kg/m | 41.4 | 6000 | mm | 1 | 6 | 248.4 | 0% | 0 | 6 | Dismantling and replace with new materials (refabricate) due to the different in beam profile of existing and propose beam | 248.4 | 0 |  | 3.6 | 2.4 | 149.04 | 3600 | 3.6
709 | PIPE RACK | 1 | BRACE | Brace Line 6 1-1 EL. 6500 | W12x26 | 165x310x9,7x5,8 | WF 350x175x6x9 | Kg/m | 41.4 | 6000 | mm | 1 | 6 | 248.4 | 0% | 0 | 6 | Dismantling and replace with new materials (refabricate) due to the different in beam profile of existing and propose beam | 248.4 | 0 |  | 3.6 | 2.4 | 149.04 | 3600 | 3.6
710 | PIPE RACK | 1 | BRACE | Brace Line 8 1-4 EL. 6500 | W12x30 | 166x312x11,2x6,6 | WF 350x175x7x11 | Kg/m | 49.6 | 6000 | mm | 1 | 6 | 297.6 | 0% | 0 | 6 | Dismantling and replace with new materials (refabricate) due to the different in beam profile of existing and propose beam | 297.6 | 0 |  | 3.6 | 2.4 | 178.56 | 3600 | 3.6
711 | PIPE RACK | 1 | BRACE | Brace Line 8 2-4 EL. 6500 | W10x33 | 202x247x11x7,4 | WF 300x200x8x12 | Kg/m | 56.8 | 6000 | mm | 1 | 6 | 340.8 | 0% | 0 | 6 | Dismantling and replace with new materials (refabricate) due to the different in beam profile of existing and propose beam | 340.8 | 0 |  | 3.6 | 2.4 | 204.48 | 3600 | 3.6
712 | PIPE RACK | 1 | BRACE | Brace Line 8 3-4 EL. 6500 | W12x22 | 102x312x10,8x6,6 | WF 300x150x6,5x9 | Kg/m | 36.7 | 4500 | mm | 1 | 4.5 | 165.15 | 0% | 0 | 4.5 | Dismantling and replace with new materials (refabricate) due to the different in beam profile of existing and propose beam | 165.15 | 0 |  | 2.7 | 1.8 | 99.09 | 2700 | 2.7
713 | PIPE RACK | 1 | BRACE | Brace Line 8 4-4 EL. 6500 | W8x18 | 133x207x8,4x5,8 | WF 200x150x6x9 | Kg/m | 30.6 | 3000 | mm | 1 | 3 | 91.8 | 0% | 0 | 3 | Dismantling and replace with new materials (refabricate) due to the different in beam profile of existing and propose beam | 91.8 | 0 |  | 1.8 | 1.2 | 55.08 | 1800 | 1.8
714 | PIPE RACK | 1 | BRACE | Brace Line 9 1-1 EL. 6500 | W12x30 | 166x312x11,2x6,6 | WF 350x175x7x11 | Kg/m | 49.6 | 6000 | mm | 1 | 6 | 297.6 | 0% | 0 | 6 | Dismantling and replace with new materials (refabricate) due to the different in beam profile of existing and propose beam | 297.6 | 0 |  | 3.6 | 2.4 | 178.56 | 3600 | 3.6
715 | PIPE RACK | 1 | BRACE | Brace Line 10 1-3 EL. 6500 | W10x22 | 259x146x6,1x9,1 | WF 300x150x6x8 | Kg/m | 32 | 6000 | mm | 1 | 6 | 192 | 0% | 0 | 6 | Dismantling and replace with new materials (refabricate) due to the different in beam profile of existing and propose beam | 192 | 0 |  | 4.2 | 1.8 | 134.4 | 4200 | 4.2
716 | PIPE RACK | 1 | BRACE | Brace Line 10 2-3 EL. 6500 | W12x26 | 165x310x9,7x5,8 | WF 350x175x6x9 | Kg/m | 41.4 | 6000 | mm | 1 | 6 | 248.4 | 0% | 0 | 6 | Dismantling and replace with new materials (refabricate) due to the different in beam profile of existing and propose beam | 248.4 | 0 |  | 4.2 | 1.8 | 173.88 | 4200 | 4.2
717 | PIPE RACK | 1 | BRACE | Brace Line 10 3-3 EL. 6500 | W12x26 | 165x310x9,7x5,8 | WF 350x175x6x9 | Kg/m | 41.4 | 6000 | mm | 1 | 6 | 248.4 | 0% | 0 | 6 | Dismantling and replace with new materials (refabricate) due to the different in beam profile of existing and propose beam | 248.4 | 0 |  | 4.2 | 1.8 | 173.88 | 4200 | 4.2
718 | PIPE RACK | 1 | BRACE | Brace Line 12 1-2 EL. 6500 | W10x22 | 259x146x6,1x9,1 | WF 300x150x6x8 | Kg/m | 32 | 6000 | mm | 1 | 6 | 192 | 0% | 0 | 6 | Dismantling and replace with new materials (refabricate) due to the different in beam profile of existing and propose beam | 192 | 0 |  | 4.2 | 1.8 | 134.4 | 4200 | 4.2
719 | PIPE RACK | 1 | BRACE | Brace Line 12 2-2 EL. 6500 | W10x22 | 259x146x6,1x9,1 | WF 300x150x6x8 | Kg/m | 32 | 6000 | mm | 1 | 6 | 192 | 0% | 0 | 6 | Dismantling and replace with new materials (refabricate) due to the different in beam profile of existing and propose beam | 192 | 0 |  | 4.2 | 1.8 | 134.4 | 4200 | 4.2
720 | PIPE RACK | 1 | BRACE | Brace Line 13 1-2 EL. 6500 | W10x22 | 259x146x6,1x9,1 | WF 300x150x6x8 | Kg/m | 32 | 6000 | mm | 1 | 6 | 192 | 0% | 0 | 6 | Dismantling and replace with new materials (refabricate) due to the different in beam profile of existing and propose beam | 192 | 0 |  | 4.2 | 1.8 | 134.4 | 4200 | 4.2
721 | PIPE RACK | 1 | BRACE | Brace Line 13 2-2 EL. 6500 | W10x22 | 259x146x6,1x9,1 | WF 300x150x6x8 | Kg/m | 32 | 6000 | mm | 1 | 6 | 192 | 0% | 0 | 6 | Dismantling and replace with new materials (refabricate) due to the different in beam profile of existing and propose beam | 192 | 0 |  | 4.2 | 1.8 | 134.4 | 4200 | 4.2
722 | PIPE RACK | 1 | BRACE | Brace Line 14 1-2 EL. 6500 | W10x22 | 259x146x6,1x9,1 | WF 300x150x6x8 | Kg/m | 32 | 6000 | mm | 1 | 6 | 192 | 0% | 0 | 6 | Dismantling and replace with new materials (refabricate) due to the different in beam profile of existing and propose beam | 192 | 0 |  | 4.2 | 1.8 | 134.4 | 4200 | 4.2
723 | PIPE RACK | 1 | BRACE | Brace Line 14 2-2 EL. 6500 | W10x22 | 259x146x6,1x9,1 | WF 300x150x6x8 | Kg/m | 32 | 6000 | mm | 1 | 6 | 192 | 0% | 0 | 6 | Dismantling and replace with new materials (refabricate) due to the different in beam profile of existing and propose beam | 192 | 0 |  | 4.2 | 1.8 | 134.4 | 4200 | 4.2
724 | PIPE RACK | 1 | BRACE | Brace Line 15 1-2 EL. 6500 | W10x22 | 259x146x6,1x9,1 | WF 300x150x6x8 | Kg/m | 32 | 6000 | mm | 1 | 6 | 192 | 0% | 0 | 6 | Dismantling and replace with new materials (refabricate) due to the different in beam profile of existing and propose beam | 192 | 0 |  | 3.6 | 2.4 | 115.2 | 3600 | 3.6
725 | PIPE RACK | 1 | BRACE | Brace Line 15 2-2 EL. 6500 | W10x22 | 259x146x6,1x9,1 | WF 300x150x6x8 | Kg/m | 32 | 6000 | mm | 1 | 6 | 192 | 0% | 0 | 6 | Dismantling and replace with new materials (refabricate) due to the different in beam profile of existing and propose beam | 192 | 0 |  | 3.6 | 2.4 | 115.2 | 3600 | 3.6
726 | PIPE RACK | 1 | BRACE | Brace Line 16 1-1 EL. 6500 | W12x26 | 165x310x9,7x5,8 | WF 350x175x6x9 | Kg/m | 41.4 | 6000 | mm | 1 | 6 | 248.4 | 0% | 0 | 6 | Dismantling and replace with new materials (refabricate) due to the different in beam profile of existing and propose beam | 248.4 | 0 |  | 3.6 | 2.4 | 149.04 | 3600 | 3.6
727 | PIPE RACK | 1 | BRACE | Brace Line 17 1-1 EL. 6500 | W12x26 | 165x310x9,7x5,8 | WF 350x175x6x9 | Kg/m | 41.4 | 6000 | mm | 1 | 6 | 248.4 | 0% | 0 | 6 | Dismantling and replace with new materials (refabricate) due to the different in beam profile of existing and propose beam | 248.4 | 0 |  | 3.6 | 2.4 | 149.04 | 3600 | 3.6
728 | PIPE RACK | 1 | BRACE | Brace Line 1 1-3 EL. 8750 | W12x26 | 165x310x9,7x5,8 | WF 350x175x6x9 | Kg/m | 41.4 | 6000 | mm | 1 | 6 | 248.4 | 0% | 0 | 6 | Dismantling and replace with new materials (refabricate) due to the different in beam profile of existing and propose beam | 248.4 | 0 |  | 0.3 | 5.7 | 12.42 | 300 | 0.3
729 | PIPE RACK | 1 | BRACE | Brace Line 1 2-3 EL. 8750 | W12x26 | 165x310x9,7x5,8 | WF 350x175x6x9 | Kg/m | 41.4 | 6000 | mm | 1 | 6 | 248.4 | 0% | 0 | 6 | Dismantling and replace with new materials (refabricate) due to the different in beam profile of existing and propose beam | 248.4 | 0 |  | 0.3 | 5.7 | 12.42 | 300 | 0.3
730 | PIPE RACK | 1 | BRACE | Brace Line 1 3-3 EL. 8750 | W12x26 | 165x310x9,7x5,8 | WF 350x175x6x9 | Kg/m | 41.4 | 6000 | mm | 1 | 6 | 248.4 | 0% | 0 | 6 | Dismantling and replace with new materials (refabricate) due to the different in beam profile of existing and propose beam | 248.4 | 0 |  | 0.3 | 5.7 | 12.42 | 300 | 0.3
731 | PIPE RACK | 1 | BRACE | Brace Line 2 1-3 EL. 8750 | W12x26 | 165x310x9,7x5,8 | WF 350x175x6x9 | Kg/m | 41.4 | 6000 | mm | 1 | 6 | 248.4 | 0% | 0 | 6 | Dismantling and replace with new materials (refabricate) due to the different in beam profile of existing and propose beam | 248.4 | 0 |  | 0.3 | 5.7 | 12.42 | 300 | 0.3
732 | PIPE RACK | 1 | BRACE | Brace Line 2 2-3 EL. 8750 | W12x26 | 165x310x9,7x5,8 | WF 350x175x6x9 | Kg/m | 41.4 | 6000 | mm | 1 | 6 | 248.4 | 0% | 0 | 6 | Dismantling and replace with new materials (refabricate) due to the different in beam profile of existing and propose beam | 248.4 | 0 |  | 0.3 | 5.7 | 12.42 | 300 | 0.3
733 | PIPE RACK | 1 | BRACE | Brace Line 2 3-3 EL. 8750 | W12x26 | 165x310x9,7x5,8 | WF 350x175x6x9 | Kg/m | 41.4 | 6000 | mm | 1 | 6 | 248.4 | 0% | 0 | 6 | Dismantling and replace with new materials (refabricate) due to the different in beam profile of existing and propose beam | 248.4 | 0 |  | 0.3 | 5.7 | 12.42 | 300 | 0.3
734 | PIPE RACK | 1 | BRACE | Brace Line 3 1-1 EL. 8750 | W12x30 | 166x312x11,2x6,6 | WF 350x175x7x11 | Kg/m | 49.6 | 6000 | mm | 1 | 6 | 297.6 | 0% | 0 | 6 | Dismantling and replace with new materials (refabricate) due to the different in beam profile of existing and propose beam | 297.6 | 0 |  | 0.3 | 5.7 | 14.88 | 300 | 0.3
735 | PIPE RACK | 1 | BRACE | Brace Line 5 1-2 EL. 8750 | W12x26 | 165x310x9,7x5,8 | WF 350x175x6x9 | Kg/m | 41.4 | 6000 | mm | 1 | 6 | 248.4 | 0% | 0 | 6 | Dismantling and replace with new materials (refabricate) due to the different in beam profile of existing and propose beam | 248.4 | 0 |  | 3 | 3 | 124.2 | 3000 | 3
736 | PIPE RACK | 1 | BRACE | Brace Line 5 2-2 EL. 8750 | W12x26 | 165x310x9,7x5,8 | WF 350x175x6x9 | Kg/m | 41.4 | 6000 | mm | 1 | 6 | 248.4 | 0% | 0 | 6 | Dismantling and replace with new materials (refabricate) due to the different in beam profile of existing and propose beam | 248.4 | 0 |  | 3 | 3 | 124.2 | 3000 | 3
737 | PIPE RACK | 1 | BRACE | Brace Line 6 1-1 EL. 8750 | W12x26 | 165x310x9,7x5,8 | WF 350x175x6x9 | Kg/m | 41.4 | 6000 | mm | 1 | 6 | 248.4 | 0% | 0 | 6 | Dismantling and replace with new materials (refabricate) due to the different in beam profile of existing and propose beam | 248.4 | 0 |  | 3 | 3 | 124.2 | 3000 | 3
738 | PIPE RACK | 1 | BRACE | Brace Line 8 1-6 EL. 8750 | W12x30 | 166x312x11,2x6,6 | WF 350x175x7x11 | Kg/m | 49.6 | 6000 | mm | 1 | 6 | 297.6 | 0% | 0 | 6 | Dismantling and replace with new materials (refabricate) due to the different in beam profile of existing and propose beam | 297.6 | 0 |  | 3 | 3 | 148.8 | 3000 | 3
739 | PIPE RACK | 1 | BRACE | Brace Line 8 2-6 EL. 8750 | W12x30 | 166x312x11,2x6,6 | WF 350x175x7x11 | Kg/m | 49.6 | 6000 | mm | 1 | 6 | 297.6 | 0% | 0 | 6 | Dismantling and replace with new materials (refabricate) due to the different in beam profile of existing and propose beam | 297.6 | 0 |  | 3 | 3 | 148.8 | 3000 | 3
740 | PIPE RACK | 1 | BRACE | Brace Line 8 3-6 EL. 8750 | W12x30 | 166x312x11,2x6,6 | WF 350x175x7x11 | Kg/m | 49.6 | 6000 | mm | 1 | 6 | 297.6 | 0% | 0 | 6 | Dismantling and replace with new materials (refabricate) due to the different in beam profile of existing and propose beam | 297.6 | 0 |  | 3.6 | 2.4 | 178.56 | 3600 | 3.6
741 | PIPE RACK | 1 | BRACE | Brace Line 8 4-6 EL. 8750 | W12x30 | 166x312x11,2x6,6 | WF 350x175x7x11 | Kg/m | 49.6 | 6000 | mm | 1 | 6 | 297.6 | 0% | 0 | 6 | Dismantling and replace with new materials (refabricate) due to the different in beam profile of existing and propose beam | 297.6 | 0 |  | 3.6 | 2.4 | 178.56 | 3600 | 3.6
742 | PIPE RACK | 1 | BRACE | Brace Line 8 5-6 EL. 8750 | C6x8,2 |  |  | kg/m | 12.2 | 1250 | mm | 1 | 1.25 | 15.25 | 40% | 0.5 | 0.75 | Dismantling and replace with new materials (refabricate) due to the different in beam profile of existing and propose beam | 9.15 | 6.1 |  | 0.75 | 0.5 | 9.15 | 750
743 | PIPE RACK | 1 | BRACE | Brace Line 8 6-6 EL. 8750 | C6x8,2 |  |  | kg/m | 12.2 | 1250 | mm | 1 | 1.25 | 15.25 | 40% | 0.5 | 0.75 | Dismantling and replace with new materials (refabricate) due to the different in beam profile of existing and propose beam | 9.15 | 6.1 |  | 0.75 | 0.5 | 9.15 | 750
744 | PIPE RACK | 1 | BRACE | Brace Line 9 1-1 EL. 8750 | W12x30 | 166x312x11,2x6,6 | WF 350x175x7x11 | Kg/m | 49.6 | 6000 | mm | 1 | 6 | 297.6 | 0% | 0 | 6 | Dismantling and replace with new materials (refabricate) due to the different in beam profile of existing and propose beam | 297.6 | 0 |  | 3.6 | 2.4 | 178.56 | 3600 | 3.6
745 | PIPE RACK | 1 | BRACE | Brace Line 10 1-3 EL. 8750 | W10x22 | 259x146x6,1x9,1 | WF 300x150x6x8 | Kg/m | 32 | 6000 | mm | 1 | 6 | 192 | 0% | 0 | 6 | Dismantling and replace with new materials (refabricate) due to the different in beam profile of existing and propose beam | 192 | 0 |  | 3.6 | 2.4 | 115.2 | 3600 | 3.6
746 | PIPE RACK | 1 | BRACE | Brace Line 10 2-3 EL. 8750 | W12x26 | 165x310x9,7x5,8 | WF 350x175x6x9 | Kg/m | 41.4 | 6000 | mm | 1 | 6 | 248.4 | 0% | 0 | 6 | Dismantling and replace with new materials (refabricate) due to the different in beam profile of existing and propose beam | 248.4 | 0 |  | 3.6 | 2.4 | 149.04 | 3600 | 3.6
747 | PIPE RACK | 1 | BRACE | Brace Line 10 3-3 EL. 8750 | W12x26 | 165x310x9,7x5,8 | WF 350x175x6x9 | Kg/m | 41.4 | 6000 | mm | 1 | 6 | 248.4 | 0% | 0 | 6 | Dismantling and replace with new materials (refabricate) due to the different in beam profile of existing and propose beam | 248.4 | 0 |  | 3.6 | 2.4 | 149.04 | 3600 | 3.6
748 | PIPE RACK | 1 | BRACE | Brace Line 12 1-2 EL. 8750 | W10x22 | 259x146x6,1x9,1 | WF 300x150x6x8 | Kg/m | 32 | 6000 | mm | 1 | 6 | 192 | 0% | 0 | 6 | Dismantling and replace with new materials (refabricate) due to the different in beam profile of existing and propose beam | 192 | 0 |  | 3.6 | 2.4 | 115.2 | 3600 | 3.6
749 | PIPE RACK | 1 | BRACE | Brace Line 12 2-2 EL. 8750 | W10x22 | 259x146x6,1x9,1 | WF 300x150x6x8 | Kg/m | 32 | 6000 | mm | 1 | 6 | 192 | 0% | 0 | 6 | Dismantling and replace with new materials (refabricate) due to the different in beam profile of existing and propose beam | 192 | 0 |  | 3.6 | 2.4 | 115.2 | 3600 | 3.6
750 | PIPE RACK | 1 | BRACE | Brace Line 13 1-2 EL. 8750 | W10x22 | 259x146x6,1x9,1 | WF 300x150x6x8 | Kg/m | 32 | 6000 | mm | 1 | 6 | 192 | 0% | 0 | 6 | Dismantling and replace with new materials (refabricate) due to the different in beam profile of existing and propose beam | 192 | 0 |  | 3.6 | 2.4 | 115.2 | 3600 | 3.6
751 | PIPE RACK | 1 | BRACE | Brace Line 13 2-2 EL. 8750 | W10x22 | 259x146x6,1x9,1 | WF 300x150x6x8 | Kg/m | 32 | 6000 | mm | 1 | 6 | 192 | 0% | 0 | 6 | Dismantling and replace with new materials (refabricate) due to the different in beam profile of existing and propose beam | 192 | 0 |  | 3.6 | 2.4 | 115.2 | 3600 | 3.6
752 | PIPE RACK | 1 | BRACE | Brace Line 14 1-2 EL. 8750 | W10x22 | 259x146x6,1x9,1 | WF 300x150x6x8 | Kg/m | 32 | 6000 | mm | 1 | 6 | 192 | 0% | 0 | 6 | Dismantling and replace with new materials (refabricate) due to the different in beam profile of existing and propose beam | 192 | 0 |  | 3.6 | 2.4 | 115.2 | 3600 | 3.6
753 | PIPE RACK | 1 | BRACE | Brace Line 14 2-2 EL. 8750 | W10x22 | 259x146x6,1x9,1 | WF 300x150x6x8 | Kg/m | 32 | 6000 | mm | 1 | 6 | 192 | 0% | 0 | 6 | Dismantling and replace with new materials (refabricate) due to the different in beam profile of existing and propose beam | 192 | 0 |  | 3.6 | 2.4 | 115.2 | 3600 | 3.6
754 | PIPE RACK | 1 | BRACE | Brace Line 15 1-2 EL. 8750 | W10x22 | 259x146x6,1x9,1 | WF 300x150x6x8 | Kg/m | 32 | 6000 | mm | 1 | 6 | 192 | 0% | 0 | 6 | Dismantling and replace with new materials (refabricate) due to the different in beam profile of existing and propose beam | 192 | 0 |  | 3.6 | 2.4 | 115.2 | 3600 | 3.6
755 | PIPE RACK | 1 | BRACE | Brace Line 15 2-2 EL. 8750 | W10x22 | 259x146x6,1x9,1 | WF 300x150x6x8 | Kg/m | 32 | 6000 | mm | 1 | 6 | 192 | 0% | 0 | 6 | Dismantling and replace with new materials (refabricate) due to the different in beam profile of existing and propose beam | 192 | 0 |  | 3.6 | 2.4 | 115.2 | 3600 | 3.6
756 | PIPE RACK | 1 | BRACE | Brace Line 16 1-1 EL. 8750 | W12x26 | 165x310x9,7x5,8 | WF 350x175x6x9 | Kg/m | 41.4 | 6000 | mm | 1 | 6 | 248.4 | 0% | 0 | 6 | Dismantling and replace with new materials (refabricate) due to the different in beam profile of existing and propose beam | 248.4 | 0 |  | 3.6 | 2.4 | 149.04 | 3600 | 3.6
757 | PIPE RACK | 1 | BRACE | Brace Line 17 1-1 EL. 8750 | W12x26 | 165x310x9,7x5,8 | WF 350x175x6x9 | Kg/m | 41.4 | 6000 | mm | 1 | 6 | 248.4 | 0% | 0 | 6 | Dismantling and replace with new materials (refabricate) due to the different in beam profile of existing and propose beam | 248.4 | 0 |  | 3.6 | 2.4 | 149.04 | 3600 | 3.6
758 | PIPE RACK | 1 | BRACE | Brace Line 1 1-2 EL. 10250 | W12x26 | 165x310x9,7x5,8 | WF 350x175x6x9 | Kg/m | 41.4 | 6000 | mm | 1 | 6 | 248.4 | 0% | 0 | 6 | Dismantling and replace with new materials (refabricate) due to the different in beam profile of existing and propose beam | 248.4 | 0 |  | 1.2 | 4.8 | 49.68 | 1200 | 1.2
759 | PIPE RACK | 1 | BRACE | Brace Line 1 2-2 EL. 10250 | W12x26 | 165x310x9,7x5,8 | WF 350x175x6x9 | Kg/m | 41.4 | 6000 | mm | 1 | 6 | 248.4 | 0% | 0 | 6 | Dismantling and replace with new materials (refabricate) due to the different in beam profile of existing and propose beam | 248.4 | 0 |  | 1.2 | 4.8 | 49.68 | 1200 | 1.2
760 | PIPE RACK | 1 | BRACE | Brace Line 2 1-2 EL. 10250 | W12x26 | 165x310x9,7x5,8 | WF 350x175x6x9 | Kg/m | 41.4 | 6000 | mm | 1 | 6 | 248.4 | 0% | 0 | 6 | Dismantling and replace with new materials (refabricate) due to the different in beam profile of existing and propose beam | 248.4 | 0 |  | 1.2 | 4.8 | 49.68 | 1200 | 1.2
761 | PIPE RACK | 1 | BRACE | Brace Line 2 2-2 EL. 10250 | W12x26 | 165x310x9,7x5,8 | WF 350x175x6x9 | Kg/m | 41.4 | 6000 | mm | 1 | 6 | 248.4 | 0% | 0 | 6 | Dismantling and replace with new materials (refabricate) due to the different in beam profile of existing and propose beam | 248.4 | 0 |  | 1.2 | 4.8 | 49.68 | 1200 | 1.2
762 | PIPE RACK | 1 | BRACE | Brace Line 3 1-1 EL. 10250 | W12x30 | 166x312x11,2x6,6 | WF 350x175x7x11 | Kg/m | 49.6 | 6000 | mm | 1 | 6 | 297.6 | 0% | 0 | 6 | Dismantling and replace with new materials (refabricate) due to the different in beam profile of existing and propose beam | 297.6 | 0 |  | 1.2 | 4.8 | 59.52 | 1200 | 1.2
763 | PIPE RACK | 1 | BRACE | Brace Line 5 1-1 EL. 10250 | W12x30 | 166x312x11,2x6,6 | WF 350x175x7x11 | Kg/m | 49.6 | 6000 | mm | 1 | 6 | 297.6 | 0% | 0 | 6 | Dismantling and replace with new materials (refabricate) due to the different in beam profile of existing and propose beam | 297.6 | 0 |  | 1.8 | 4.2 | 89.28 | 1800 | 1.8
764 | PIPE RACK | 1 | BRACE | Brace Line 6 1-1 EL. 10250 | W12x30 | 166x312x11,2x6,6 | WF 350x175x7x11 | Kg/m | 49.6 | 6000 | mm | 1 | 6 | 297.6 | 0% | 0 | 6 | Dismantling and replace with new materials (refabricate) due to the different in beam profile of existing and propose beam | 297.6 | 0 |  | 3 | 3 | 148.8 | 3000 | 3
765 | PIPE RACK | 1 | BRACE | Brace Line 7 1-3 EL. 10250 | W12x26 | 165x310x9,7x5,8 | WF 350x175x6x9 | Kg/m | 41.4 | 6000 | mm | 1 | 6 | 248.4 | 0% | 0 | 6 | Dismantling and replace with new materials (refabricate) due to the different in beam profile of existing and propose beam | 248.4 | 0 |  | 3 | 3 | 124.2 | 3000 | 3
766 | PIPE RACK | 1 | BRACE | Brace Line 7 2-3 EL. 10250 | W12x26 | 165x310x9,7x5,8 | WF 350x175x6x9 | Kg/m | 41.4 | 6000 | mm | 1 | 6 | 248.4 | 0% | 0 | 6 | Dismantling and replace with new materials (refabricate) due to the different in beam profile of existing and propose beam | 248.4 | 0 |  | 3 | 3 | 124.2 | 3000 | 3
767 | PIPE RACK | 1 | BRACE | Brace Line 7 3-3 EL. 10250 | W12x26 | 165x310x9,7x5,8 | WF 350x175x6x9 | Kg/m | 41.4 | 6000 | mm | 1 | 6 | 248.4 | 0% | 0 | 6 | Dismantling and replace with new materials (refabricate) due to the different in beam profile of existing and propose beam | 248.4 | 0 |  | 3 | 3 | 124.2 | 3000 | 3
768 | PIPE RACK | 1 | BRACE | Brace Line 10 1-3 EL. 10250 | W12x26 | 165x310x9,7x5,8 | WF 350x175x6x9 | Kg/m | 41.4 | 6000 | mm | 1 | 6 | 248.4 | 0% | 0 | 6 | Dismantling and replace with new materials (refabricate) due to the different in beam profile of existing and propose beam | 248.4 | 0 |  | 3 | 3 | 124.2 | 3000 | 3
769 | PIPE RACK | 1 | BRACE | Brace Line 10 2-3 EL. 10250 | W12x26 | 165x310x9,7x5,8 | WF 350x175x6x9 | Kg/m | 41.4 | 6000 | mm | 1 | 6 | 248.4 | 0% | 0 | 6 | Dismantling and replace with new materials (refabricate) due to the different in beam profile of existing and propose beam | 248.4 | 0 |  | 3 | 3 | 124.2 | 3000 | 3
770 | PIPE RACK | 1 | BRACE | Brace Line 10 3-3 EL. 10250 | W12x26 | 165x310x9,7x5,8 | WF 350x175x6x9 | Kg/m | 41.4 | 6000 | mm | 1 | 6 | 248.4 | 0% | 0 | 6 | Dismantling and replace with new materials (refabricate) due to the different in beam profile of existing and propose beam | 248.4 | 0 |  | 3 | 3 | 124.2 | 3000 | 3
771 | PIPE RACK | 1 | BRACE | Brace Line 12 1-1 EL. 10250 | W12x26 | 165x310x9,7x5,8 | WF 350x175x6x9 | Kg/m | 41.4 | 6000 | mm | 1 | 6 | 248.4 | 0% | 0 | 6 | Dismantling and replace with new materials (refabricate) due to the different in beam profile of existing and propose beam | 248.4 | 0 |  | 3 | 3 | 124.2 | 3000 | 3
772 | PIPE RACK | 1 | BRACE | Brace Line 13 1-1 EL. 10250 | W12x26 | 165x310x9,7x5,8 | WF 350x175x6x9 | Kg/m | 41.4 | 6000 | mm | 1 | 6 | 248.4 | 0% | 0 | 6 | Dismantling and replace with new materials (refabricate) due to the different in beam profile of existing and propose beam | 248.4 | 0 |  | 3 | 3 | 124.2 | 3000 | 3
773 | PIPE RACK | 1 | DIA. BRACE | Diagonal Brace Line 1 1-4 EL. 6500 | WT4X9 |  |  | Kg/m | 13.32 | 3600 | mm | 1 | 3.6 | 47.952 | 0% | 0 | 3.6 | Dismantling and replace with new materials (refabricate) due to the different in beam profile of existing and propose beam | 47.952 | 0 |  | 1.08 | 2.52 | 14.3856 | 1080 | 1.08
774 | PIPE RACK | 1 | DIA. BRACE | Diagonal Brace Line 1 2-4 EL. 6500 | WT4X9 |  |  | Kg/m | 13.32 | 3600 | mm | 1 | 3.6 | 47.952 | 0% | 0 | 3.6 | Dismantling and replace with new materials (refabricate) due to the different in beam profile of existing and propose beam | 47.952 | 0 |  | 1.08 | 2.52 | 14.3856 | 1080 | 1.08
775 | PIPE RACK | 1 | DIA. BRACE | Diagonal Brace Line 1 3-4 EL. 6500 | WT4X9 |  |  | Kg/m | 13.32 | 3600 | mm | 1 | 3.6 | 47.952 | 0% | 0 | 3.6 | Dismantling and replace with new materials (refabricate) due to the different in beam profile of existing and propose beam | 47.952 | 0 |  | 1.08 | 2.52 | 14.3856 | 1080 | 1.08
776 | PIPE RACK | 1 | DIA. BRACE | Diagonal Brace Line 1 4-4 EL. 6500 | WT4X9 |  |  | Kg/m | 13.32 | 3600 | mm | 1 | 3.6 | 47.952 | 0% | 0 | 3.6 | Dismantling and replace with new materials (refabricate) due to the different in beam profile of existing and propose beam | 47.952 | 0 |  | 1.08 | 2.52 | 14.3856 | 1080 | 1.08
777 | PIPE RACK | 1 | DIA. BRACE | Diagonal Brace Line 2 1-4 EL. 6500 | WT4X9 |  |  | Kg/m | 13.32 | 3600 | mm | 1 | 3.6 | 47.952 | 0% | 0 | 3.6 | Dismantling and replace with new materials (refabricate) due to the different in beam profile of existing and propose beam | 47.952 | 0 |  | 1.08 | 2.52 | 14.3856 | 1080 | 1.08
778 | PIPE RACK | 1 | DIA. BRACE | Diagonal Brace Line 2 2-4 EL. 6500 | WT4X9 |  |  | Kg/m | 13.32 | 3600 | mm | 1 | 3.6 | 47.952 | 0% | 0 | 3.6 | Dismantling and replace with new materials (refabricate) due to the different in beam profile of existing and propose beam | 47.952 | 0 |  | 1.08 | 2.52 | 14.3856 | 1080 | 1.08
779 | PIPE RACK | 1 | DIA. BRACE | Diagonal Brace Line 2 3-4 EL. 6500 | WT4X9 |  |  | Kg/m | 13.32 | 3600 | mm | 1 | 3.6 | 47.952 | 0% | 0 | 3.6 | Dismantling and replace with new materials (refabricate) due to the different in beam profile of existing and propose beam | 47.952 | 0 |  | 1.08 | 2.52 | 14.3856 | 1080 | 1.08
780 | PIPE RACK | 1 | DIA. BRACE | Diagonal Brace Line 2 4-4 EL. 6500 | WT4X9 |  |  | Kg/m | 13.32 | 3600 | mm | 1 | 3.6 | 47.952 | 0% | 0 | 3.6 | Dismantling and replace with new materials (refabricate) due to the different in beam profile of existing and propose beam | 47.952 | 0 |  | 1.08 | 2.52 | 14.3856 | 1080 | 1.08
781 | PIPE RACK | 1 | DIA. BRACE | Diagonal Brace Line 3 1-2 EL. 6500 | WT4X9 |  |  | Kg/m | 13.32 | 6700 | mm | 1 | 6.7 | 89.244 | 0% | 0 | 6.7 | Dismantling and replace with new materials (refabricate) due to the different in beam profile of existing and propose beam | 89.244 | 0 |  | 2.01 | 4.69 | 26.7732 | 2010 | 2.01
782 | PIPE RACK | 1 | DIA. BRACE | Diagonal Brace Line 3 2-2 EL. 6500 | WT4X9 |  |  | Kg/m | 13.32 | 6700 | mm | 1 | 6.7 | 89.244 | 0% | 0 | 6.7 | Dismantling and replace with new materials (refabricate) due to the different in beam profile of existing and propose beam | 89.244 | 0 |  | 2.01 | 4.69 | 26.7732 | 2010 | 2.01
783 | PIPE RACK | 1 | DIA. BRACE | Diagonal Brace Line 5 1-2 EL. 6500 | WT4X9 |  |  | Kg/m | 13.32 | 6300 | mm | 1 | 6.3 | 83.916 | 0% | 0 | 6.3 | Dismantling and replace with new materials (refabricate) due to the different in beam profile of existing and propose beam | 83.916 | 0 |  | 4.41 | 1.89 | 58.7412 | 4410 | 4.41
784 | PIPE RACK | 1 | DIA. BRACE | Diagonal Brace Line 5 2-2 EL. 6500 | WT4X9 |  |  | Kg/m | 13.32 | 6300 | mm | 1 | 6.3 | 83.916 | 0% | 0 | 6.3 | Dismantling and replace with new materials (refabricate) due to the different in beam profile of existing and propose beam | 83.916 | 0 |  | 4.41 | 1.89 | 58.7412 | 4410 | 4.41
785 | PIPE RACK | 1 | DIA. BRACE | Diagonal Brace Line 6 1-2 EL. 6500 | WT4X9 |  |  | Kg/m | 13.32 | 6700 | mm | 1 | 6.7 | 89.244 | 0% | 0 | 6.7 | Dismantling and replace with new materials (refabricate) due to the different in beam profile of existing and propose beam | 89.244 | 0 |  | 4.69 | 2.01 | 62.4708 | 4690 | 4.69
786 | PIPE RACK | 1 | DIA. BRACE | Diagonal Brace Line 6 2-2 EL. 6500 | WT4X9 |  |  | Kg/m | 13.32 | 6700 | mm | 1 | 6.7 | 89.244 | 0% | 0 | 6.7 | Dismantling and replace with new materials (refabricate) due to the different in beam profile of existing and propose beam | 89.244 | 0 |  | 4.69 | 2.01 | 62.4708 | 4690 | 4.69
787 | PIPE RACK | 1 | DIA. BRACE | Diagonal Brace Line 7 1-1 EL. 6500 | WT4X9 |  |  | Kg/m | 13.32 | 6300 | mm | 1 | 6.3 | 83.916 | 0% | 0 | 6.3 | Dismantling and replace with new materials (refabricate) due to the different in beam profile of existing and propose beam | 83.916 | 0 |  | 4.41 | 1.89 | 58.7412 | 4410 | 4.41
788 | PIPE RACK | 1 | DIA. BRACE | Diagonal Brace Line 8 1-3 EL. 6500 | WT4X9 |  |  | Kg/m | 13.32 | 3750 | mm | 1 | 3.75 | 49.95 | 0% | 0 | 3.75 | Dismantling and replace with new materials (refabricate) due to the different in beam profile of existing and propose beam | 49.95 | 0 |  | 2.625 | 1.125 | 34.965 | 2625 | 2.625
789 | PIPE RACK | 1 | DIA. BRACE | Diagonal Brace Line 8 2-3 EL. 6500 | WT4X9 |  |  | Kg/m | 13.32 | 3750 | mm | 1 | 3.75 | 49.95 | 0% | 0 | 3.75 | Dismantling and replace with new materials (refabricate) due to the different in beam profile of existing and propose beam | 49.95 | 0 |  | 2.625 | 1.125 | 34.965 | 2625 | 2.625
790 | PIPE RACK | 1 | DIA. BRACE | Diagonal Brace Line 8 3-3 EL. 6500 | WT4X9 |  |  | Kg/m | 13.32 | 2600 | mm | 1 | 2.6 | 34.632 | 0% | 0 | 2.6 | Dismantling and replace with new materials (refabricate) due to the different in beam profile of existing and propose beam | 34.632 | 0 |  | 1.82 | 0.78 | 24.2424 | 1820 | 1.82
791 | PIPE RACK | 1 | DIA. BRACE | Diagonal Brace Line 9 1-1 EL. 6500 | WT4X9 |  |  | Kg/m | 13.32 | 4190 | mm | 1 | 4.19 | 55.8108 | 0% | 0 | 4.19 | Dismantling and replace with new materials (refabricate) due to the different in beam profile of existing and propose beam | 55.8108 | 0 |  | 2.933 | 1.257 | 39.0676 | 2933 | 2.933
792 | PIPE RACK | 1 | DIA. BRACE | Diagonal Brace Line 10 1-2 EL. 6500 | WT4X9 |  |  | Kg/m | 13.32 | 6300 | mm | 1 | 6.3 | 83.916 | 0% | 0 | 6.3 | Dismantling and replace with new materials (refabricate) due to the different in beam profile of existing and propose beam | 83.916 | 0 |  | 4.41 | 1.89 | 58.7412 | 4410 | 4.41
793 | PIPE RACK | 1 | DIA. BRACE | Diagonal Brace Line 10 2-2 EL. 6500 | WT4X9 |  |  | Kg/m | 13.32 | 6700 | mm | 1 | 6.7 | 89.244 | 0% | 0 | 6.7 | Dismantling and replace with new materials (refabricate) due to the different in beam profile of existing and propose beam | 89.244 | 0 |  | 4.69 | 2.01 | 62.4708 | 4690 | 4.69
794 | PIPE RACK | 1 | DIA. BRACE | Diagonal Brace Line 12 1-2 EL. 6500 | WT4X9 |  |  | Kg/m | 13.32 | 6300 | mm | 1 | 6.3 | 83.916 | 0% | 0 | 6.3 | Dismantling and replace with new materials (refabricate) due to the different in beam profile of existing and propose beam | 83.916 | 0 |  | 4.41 | 1.89 | 58.7412 | 4410 | 4.41
795 | PIPE RACK | 1 | DIA. BRACE | Diagonal Brace Line 12 2-2 EL. 6500 | WT4X9 |  |  | Kg/m | 13.32 | 6300 | mm | 1 | 6.3 | 83.916 | 0% | 0 | 6.3 | Dismantling and replace with new materials (refabricate) due to the different in beam profile of existing and propose beam | 83.916 | 0 |  | 4.41 | 1.89 | 58.7412 | 4410 | 4.41
796 | PIPE RACK | 1 | DIA. BRACE | Diagonal Brace Line 13 1-2 EL. 6500 | WT4X9 |  |  | Kg/m | 13.32 | 6300 | mm | 1 | 6.3 | 83.916 | 0% | 0 | 6.3 | Dismantling and replace with new materials (refabricate) due to the different in beam profile of existing and propose beam | 83.916 | 0 |  | 3.78 | 2.52 | 50.3496 | 3780 | 3.78
797 | PIPE RACK | 1 | DIA. BRACE | Diagonal Brace Line 13 2-2 EL. 6500 | WT4X9 |  |  | Kg/m | 13.32 | 6300 | mm | 1 | 6.3 | 83.916 | 0% | 0 | 6.3 | Dismantling and replace with new materials (refabricate) due to the different in beam profile of existing and propose beam | 83.916 | 0 |  | 3.78 | 2.52 | 50.3496 | 3780 | 3.78
798 | PIPE RACK | 1 | DIA. BRACE | Diagonal Brace Line 14 1-2 EL. 6500 | WT4X9 |  |  | Kg/m | 13.32 | 6300 | mm | 1 | 6.3 | 83.916 | 0% | 0 | 6.3 | Dismantling and replace with new materials (refabricate) due to the different in beam profile of existing and propose beam | 83.916 | 0 |  | 3.78 | 2.52 | 50.3496 | 3780 | 3.78
799 | PIPE RACK | 1 | DIA. BRACE | Diagonal Brace Line 14 2-2 EL. 6500 | WT4X9 |  |  | Kg/m | 13.32 | 6300 | mm | 1 | 6.3 | 83.916 | 0% | 0 | 6.3 | Dismantling and replace with new materials (refabricate) due to the different in beam profile of existing and propose beam | 83.916 | 0 |  | 3.78 | 2.52 | 50.3496 | 3780 | 3.78
800 | PIPE RACK | 1 | DIA. BRACE | Diagonal Brace Line 15 1-3 EL. 6500 | WT4X9 |  |  | Kg/m | 13.32 | 3600 | mm | 1 | 3.6 | 47.952 | 0% | 0 | 3.6 | Dismantling and replace with new materials (refabricate) due to the different in beam profile of existing and propose beam | 47.952 | 0 |  | 2.16 | 1.44 | 28.7712 | 2160 | 2.16
801 | PIPE RACK | 1 | DIA. BRACE | Diagonal Brace Line 15 2-3 EL. 6500 | WT4X9 |  |  | Kg/m | 13.32 | 3600 | mm | 1 | 3.6 | 47.952 | 0% | 0 | 3.6 | Dismantling and replace with new materials (refabricate) due to the different in beam profile of existing and propose beam | 47.952 | 0 |  | 2.16 | 1.44 | 28.7712 | 2160 | 2.16
802 | PIPE RACK | 1 | DIA. BRACE | Diagonal Brace Line 15 3-3 EL. 6500 | WT4X9 |  |  | Kg/m | 13.32 | 6300 | mm | 1 | 6.3 | 83.916 | 0% | 0 | 6.3 | Dismantling and replace with new materials (refabricate) due to the different in beam profile of existing and propose beam | 83.916 | 0 |  | 3.78 | 2.52 | 50.3496 | 3780 | 3.78
803 | PIPE RACK | 1 | DIA. BRACE | Diagonal Brace Line 16 1-2 EL. 6500 | WT4X9 |  |  | Kg/m | 13.32 | 6700 | mm | 1 | 6.7 | 89.244 | 0% | 0 | 6.7 | Dismantling and replace with new materials (refabricate) due to the different in beam profile of existing and propose beam | 89.244 | 0 |  | 3.35 | 3.35 | 44.622 | 3350 | 3.35
804 | PIPE RACK | 1 | DIA. BRACE | Diagonal Brace Line 16 2-2 EL. 6500 | WT4X9 |  |  | Kg/m | 13.32 | 6700 | mm | 1 | 6.7 | 89.244 | 0% | 0 | 6.7 | Dismantling and replace with new materials (refabricate) due to the different in beam profile of existing and propose beam | 89.244 | 0 |  | 3.35 | 3.35 | 44.622 | 3350 | 3.35
805 | PIPE RACK | 1 | DIA. BRACE | Diagonal Brace Line 17 1-2 EL. 6500 | WT4X9 |  |  | Kg/m | 13.32 | 6700 | mm | 1 | 6.7 | 89.244 | 0% | 0 | 6.7 | Dismantling and replace with new materials (refabricate) due to the different in beam profile of existing and propose beam | 89.244 | 0 |  | 3.35 | 3.35 | 44.622 | 3350 | 3.35
806 | PIPE RACK | 1 | DIA. BRACE | Diagonal Brace Line 17 2-2 EL. 6500 | WT4X9 |  |  | Kg/m | 13.32 | 6700 | mm | 1 | 6.7 | 89.244 | 0% | 0 | 6.7 | Dismantling and replace with new materials (refabricate) due to the different in beam profile of existing and propose beam | 89.244 | 0 |  | 3.35 | 3.35 | 44.622 | 3350 | 3.35
807 | PIPE RACK | 1 | DIA. BRACE | Diagonal Brace Line 14 1-2 EL. 8750 | WT4X9 |  |  | Kg/m | 13.32 | 6300 | mm | 1 | 6.3 | 83.916 | 0% | 0 | 6.3 | Dismantling and replace with new materials (refabricate) due to the different in beam profile of existing and propose beam | 83.916 | 0 |  | 3.15 | 3.15 | 41.958 | 3150 | 3.15
808 | PIPE RACK | 1 | DIA. BRACE | Diagonal Brace Line 14 2-2 EL. 8750 | WT4X9 |  |  | Kg/m | 13.32 | 6300 | mm | 1 | 6.3 | 83.916 | 0% | 0 | 6.3 | Dismantling and replace with new materials (refabricate) due to the different in beam profile of existing and propose beam | 83.916 | 0 |  | 3.15 | 3.15 | 41.958 | 3150 | 3.15
809 | PIPE RACK | 1 | DIA. BRACE | Diagonal Brace Line 15 1-3 EL. 8750 | WT4X9 |  |  | Kg/m | 13.32 | 3600 | mm | 1 | 3.6 | 47.952 | 0% | 0 | 3.6 | Dismantling and replace with new materials (refabricate) due to the different in beam profile of existing and propose beam | 47.952 | 0 |  | 1.8 | 1.8 | 23.976 | 1800 | 1.8
810 | PIPE RACK | 1 | DIA. BRACE | Diagonal Brace Line 15 2-3 EL. 8750 | WT4X9 |  |  | Kg/m | 13.32 | 3600 | mm | 1 | 3.6 | 47.952 | 0% | 0 | 3.6 | Dismantling and replace with new materials (refabricate) due to the different in beam profile of existing and propose beam | 47.952 | 0 |  | 1.8 | 1.8 | 23.976 | 1800 | 1.8
811 | PIPE RACK | 1 | DIA. BRACE | Diagonal Brace Line 15 3-3 EL. 8750 | WT4X9 |  |  | Kg/m | 13.32 | 6300 | mm | 1 | 6.3 | 83.916 | 0% | 0 | 6.3 | Dismantling and replace with new materials (refabricate) due to the different in beam profile of existing and propose beam | 83.916 | 0 |  | 3.15 | 3.15 | 41.958 | 3150 | 3.15
812 | PIPE RACK | 1 | DIA. BRACE | Diagonal Brace Line 16 1-2 EL. 8750 | WT4X9 |  |  | Kg/m | 13.32 | 6700 | mm | 1 | 6.7 | 89.244 | 0% | 0 | 6.7 | Dismantling and replace with new materials (refabricate) due to the different in beam profile of existing and propose beam | 89.244 | 0 |  | 3.35 | 3.35 | 44.622 | 3350 | 3.35
813 | PIPE RACK | 1 | DIA. BRACE | Diagonal Brace Line 16 2-2 EL. 8750 | WT4X9 |  |  | Kg/m | 13.32 | 6700 | mm | 1 | 6.7 | 89.244 | 0% | 0 | 6.7 | Dismantling and replace with new materials (refabricate) due to the different in beam profile of existing and propose beam | 89.244 | 0 |  | 3.35 | 3.35 | 44.622 | 3350 | 3.35
814 | PIPE RACK | 1 | DIA. BRACE | Diagonal Brace Line 17 1-2 EL. 8750 | WT4X9 |  |  | Kg/m | 13.32 | 6700 | mm | 1 | 6.7 | 89.244 | 0% | 0 | 6.7 | Dismantling and replace with new materials (refabricate) due to the different in beam profile of existing and propose beam | 89.244 | 0 |  | 3.35 | 3.35 | 44.622 | 3350 | 3.35
815 | PIPE RACK | 1 | DIA. BRACE | Diagonal Brace Line 17 2-2 EL. 8750 | WT4X9 |  |  | Kg/m | 13.32 | 6700 | mm | 1 | 6.7 | 89.244 | 0% | 0 | 6.7 | Dismantling and replace with new materials (refabricate) due to the different in beam profile of existing and propose beam | 89.244 | 0 |  | 3.35 | 3.35 | 44.622 | 3350 | 3.35
816 | PIPE RACK | 1 | DIA. BRACE | Diagonal Brace Line 1 1-2 EL. 10250 | WT4X9 |  |  | Kg/m | 13.32 | 6550 | mm | 1 | 6.55 | 87.246 | 0% | 0 | 6.55 | Dismantling and replace with new materials (refabricate) due to the different in beam profile of existing and propose beam | 87.246 | 0 |  | 0.655 | 5.895 | 8.7246 | 655 | 0.655
817 | PIPE RACK | 1 | DIA. BRACE | Diagonal Brace Line 1 2-2 EL. 10250 | WT4X9 |  |  | Kg/m | 13.32 | 6550 | mm | 1 | 6.55 | 87.246 | 0% | 0 | 6.55 | Dismantling and replace with new materials (refabricate) due to the different in beam profile of existing and propose beam | 87.246 | 0 |  | 0.655 | 5.895 | 8.7246 | 655 | 0.655
818 | PIPE RACK | 1 | DIA. BRACE | Diagonal Brace Line 2 1-2 EL. 10250 | WT4X9 |  |  | Kg/m | 13.32 | 6550 | mm | 1 | 6.55 | 87.246 | 0% | 0 | 6.55 | Dismantling and replace with new materials (refabricate) due to the different in beam profile of existing and propose beam | 87.246 | 0 |  | 0.655 | 5.895 | 8.7246 | 655 | 0.655
819 | PIPE RACK | 1 | DIA. BRACE | Diagonal Brace Line 2 2-2 EL. 10250 | WT4X9 |  |  | Kg/m | 13.32 | 6550 | mm | 1 | 6.55 | 87.246 | 0% | 0 | 6.55 | Dismantling and replace with new materials (refabricate) due to the different in beam profile of existing and propose beam | 87.246 | 0 |  | 0.655 | 5.895 | 8.7246 | 655 | 0.655
820 | PIPE RACK | 1 | DIA. BRACE | Diagonal Brace Line 3 1-2 EL. 10250 | WT4X9 |  |  | Kg/m | 13.32 | 6700 | mm | 1 | 6.7 | 89.244 | 0% | 0 | 6.7 | Dismantling and replace with new materials (refabricate) due to the different in beam profile of existing and propose beam | 89.244 | 0 |  | 0.67 | 6.03 | 8.9244 | 670 | 0.67
821 | PIPE RACK | 1 | DIA. BRACE | Diagonal Brace Line 3 2-2 EL. 10250 | WT4X9 |  |  | Kg/m | 13.32 | 6700 | mm | 1 | 6.7 | 89.244 | 0% | 0 | 6.7 | Dismantling and replace with new materials (refabricate) due to the different in beam profile of existing and propose beam | 89.244 | 0 |  | 0.67 | 6.03 | 8.9244 | 670 | 0.67
822 | PIPE RACK | 1 | DIA. BRACE | Diagonal Brace Line 5 1-2 EL. 10250 | WT4X9 |  |  | Kg/m | 13.32 | 6700 | mm | 1 | 6.7 | 89.244 | 0% | 0 | 6.7 | Dismantling and replace with new materials (refabricate) due to the different in beam profile of existing and propose beam | 89.244 | 0 |  | 3.35 | 3.35 | 44.622 | 3350 | 3.35
823 | PIPE RACK | 1 | DIA. BRACE | Diagonal Brace Line 5 2-2 EL. 10250 | WT4X9 |  |  | Kg/m | 13.32 | 6700 | mm | 1 | 6.7 | 89.244 | 0% | 0 | 6.7 | Dismantling and replace with new materials (refabricate) due to the different in beam profile of existing and propose beam | 89.244 | 0 |  | 3.35 | 3.35 | 44.622 | 3350 | 3.35
824 | PIPE RACK | 1 | DIA. BRACE | Diagonal Brace Line 6 1-2 EL. 10250 | WT4X9 |  |  | Kg/m | 13.32 | 6700 | mm | 1 | 6.7 | 89.244 | 0% | 0 | 6.7 | Dismantling and replace with new materials (refabricate) due to the different in beam profile of existing and propose beam | 89.244 | 0 |  | 3.35 | 3.35 | 44.622 | 3350 | 3.35
825 | PIPE RACK | 1 | DIA. BRACE | Diagonal Brace Line 6 2-2 EL. 10250 | WT4X9 |  |  | Kg/m | 13.32 | 6700 | mm | 1 | 6.7 | 89.244 | 0% | 0 | 6.7 | Dismantling and replace with new materials (refabricate) due to the different in beam profile of existing and propose beam | 89.244 | 0 |  | 3.35 | 3.35 | 44.622 | 3350 | 3.35
826 | PIPE RACK | 1 | DIA. BRACE | Diagonal Brace Line 7 1-4 EL. 10250 | WT4X9 |  |  | Kg/m | 13.32 | 3600 | mm | 1 | 3.6 | 47.952 | 0% | 0 | 3.6 | Dismantling and replace with new materials (refabricate) due to the different in beam profile of existing and propose beam | 47.952 | 0 |  | 2.52 | 1.08 | 33.5664 | 2520 | 2.52
827 | PIPE RACK | 1 | DIA. BRACE | Diagonal Brace Line 7 2-4 EL. 10250 | WT4X9 |  |  | Kg/m | 13.32 | 3600 | mm | 1 | 3.6 | 47.952 | 0% | 0 | 3.6 | Dismantling and replace with new materials (refabricate) due to the different in beam profile of existing and propose beam | 47.952 | 0 |  | 2.52 | 1.08 | 33.5664 | 2520 | 2.52
828 | PIPE RACK | 1 | DIA. BRACE | Diagonal Brace Line 7 3-4 EL. 10250 | WT4X9 |  |  | Kg/m | 13.32 | 3600 | mm | 1 | 3.6 | 47.952 | 0% | 0 | 3.6 | Dismantling and replace with new materials (refabricate) due to the different in beam profile of existing and propose beam | 47.952 | 0 |  | 2.52 | 1.08 | 33.5664 | 2520 | 2.52
829 | PIPE RACK | 1 | DIA. BRACE | Diagonal Brace Line 7 4-4 EL. 10250 | WT4X9 |  |  | Kg/m | 13.32 | 3600 | mm | 1 | 3.6 | 47.952 | 0% | 0 | 3.6 | Dismantling and replace with new materials (refabricate) due to the different in beam profile of existing and propose beam | 47.952 | 0 |  | 2.52 | 1.08 | 33.5664 | 2520 | 2.52
830 | PIPE RACK | 1 | DIA. BRACE | Diagonal Brace Line 10 1-4 EL. 10250 | WT4X9 |  |  | Kg/m | 13.32 | 6300 | mm | 1 | 6.3 | 83.916 | 0% | 0 | 6.3 | Dismantling and replace with new materials (refabricate) due to the different in beam profile of existing and propose beam | 83.916 | 0 |  | 4.41 | 1.89 | 58.7412 | 4410 | 4.41
831 | PIPE RACK | 1 | DIA. BRACE | Diagonal Brace Line 10 2-4 EL. 10250 | WT4X9 |  |  | Kg/m | 13.32 | 6300 | mm | 1 | 6.3 | 83.916 | 0% | 0 | 6.3 | Dismantling and replace with new materials (refabricate) due to the different in beam profile of existing and propose beam | 83.916 | 0 |  | 4.41 | 1.89 | 58.7412 | 4410 | 4.41
832 | PIPE RACK | 1 | DIA. BRACE | Diagonal Brace Line 10 3-4 EL. 10250 | WT4X9 |  |  | Kg/m | 13.32 | 6300 | mm | 1 | 6.3 | 83.916 | 0% | 0 | 6.3 | Dismantling and replace with new materials (refabricate) due to the different in beam profile of existing and propose beam | 83.916 | 0 |  | 4.41 | 1.89 | 58.7412 | 4410 | 4.41
833 | PIPE RACK | 1 | DIA. BRACE | Diagonal Brace Line 10 4-4 EL. 10250 | WT4X9 |  |  | Kg/m | 13.32 | 6300 | mm | 1 | 6.3 | 83.916 | 0% | 0 | 6.3 | Dismantling and replace with new materials (refabricate) due to the different in beam profile of existing and propose beam | 83.916 | 0 |  | 4.41 | 1.89 | 58.7412 | 4410 | 4.41
834 | PIPE RACK | 1 | DIA. BRACE | Diagonal Brace Line 12 1-2 EL. 10250 | WT4X9 |  |  | Kg/m | 13.32 | 6700 | mm | 1 | 6.7 | 89.244 | 0% | 0 | 6.7 | Dismantling and replace with new materials (refabricate) due to the different in beam profile of existing and propose beam | 89.244 | 0 |  | 4.69 | 2.01 | 62.4708 | 4690 | 4.69
835 | PIPE RACK | 1 | DIA. BRACE | Diagonal Brace Line 12 2-2 EL. 10250 | WT4X9 |  |  | Kg/m | 13.32 | 6700 | mm | 1 | 6.7 | 89.244 | 0% | 0 | 6.7 | Dismantling and replace with new materials (refabricate) due to the different in beam profile of existing and propose beam | 89.244 | 0 |  | 4.69 | 2.01 | 62.4708 | 4690 | 4.69
836 | PIPE RACK | 1 | DIA. BRACE | Diagonal Brace Line 13 1-2 EL. 10250 | WT4X9 |  |  | Kg/m | 13.32 | 6700 | mm | 1 | 6.7 | 89.244 | 0% | 0 | 6.7 | Dismantling and replace with new materials (refabricate) due to the different in beam profile of existing and propose beam | 89.244 | 0 |  | 4.69 | 2.01 | 62.4708 | 4690 | 4.69
837 | PIPE RACK | 1 | DIA. BRACE | Diagonal Brace Line 13 2-2 EL. 10250 | WT4X9 |  |  | Kg/m | 13.32 | 6700 | mm | 1 | 6.7 | 89.244 | 0% | 0 | 6.7 | Dismantling and replace with new materials (refabricate) due to the different in beam profile of existing and propose beam | 89.244 | 0 |  | 4.69 | 2.01 | 62.4708 | 4690 | 4.69
838 | PIPE RACK | 1 | DIA. BRACE | Side Dia. Brace Line 1-2 Z 1-4 | W8x24 | 165x201x10,2x6,2 | WF 200x200x8x12 | Kg/m | 49.9 | 10100 | mm | 1 | 10.1 | 503.99 | 0% | 0 | 10.1 | Dismantling and replace with new materials (refabricate) due to the different in beam profile of existing and propose beam | 503.99 | 0 |  | 1.01 | 9.09 | 50.399 | 1010 | 1.01
839 | PIPE RACK | 1 | DIA. BRACE | Side Dia. Brace Line 1-2 Z 2-4 | WT4X9 |  |  | Kg/m | 13.32 | 5050 | mm | 1 | 5.05 | 67.266 | 0% | 0 | 5.05 | Dismantling and replace with new materials (refabricate) due to the different in beam profile of existing and propose beam | 67.266 | 0 |  | 0.505 | 4.545 | 6.7266 | 505 | 0.505
840 | PIPE RACK | 1 | DIA. BRACE | Side Dia. Brace Line 1-2 Z 3-4 | WT4X9 |  |  | Kg/m | 13.32 | 4950 | mm | 1 | 4.95 | 65.934 | 0% | 0 | 4.95 | Dismantling and replace with new materials (refabricate) due to the different in beam profile of existing and propose beam | 65.934 | 0 |  | 0.495 | 4.455 | 6.5934 | 495 | 0.495
841 | PIPE RACK | 1 | DIA. BRACE | Side Dia. Brace Line 1-2 Z 4-4 | WT4X9 |  |  | Kg/m | 13.32 | 3750 | mm | 1 | 3.75 | 49.95 | 0% | 0 | 3.75 | Dismantling and replace with new materials (refabricate) due to the different in beam profile of existing and propose beam | 49.95 | 0 |  | 0.375 | 3.375 | 4.995 | 375 | 0.375
842 | PIPE RACK | 1 | DIA. BRACE | Side Dia. Brace Line 1-2 Y 1-4 | W8x24 | 165x201x10,2x6,2 | WF 200x200x8x12 | Kg/m | 49.9 | 10100 | mm | 1 | 10.1 | 503.99 | 0% | 0 | 10.1 | Dismantling and replace with new materials (refabricate) due to the different in beam profile of existing and propose beam | 503.99 | 0 |  | 1.01 | 9.09 | 50.399 | 1010 | 1.01
843 | PIPE RACK | 1 | DIA. BRACE | Side Dia. Brace Line 1-2 Y 2-4 | WT4X9 |  |  | Kg/m | 13.32 | 5050 | mm | 1 | 5.05 | 67.266 | 0% | 0 | 5.05 | Dismantling and replace with new materials (refabricate) due to the different in beam profile of existing and propose beam | 67.266 | 0 |  | 0.505 | 4.545 | 6.7266 | 505 | 0.505
844 | PIPE RACK | 1 | DIA. BRACE | Side Dia. Brace Line 1-2 Y 3-4 | WT4X9 |  |  | Kg/m | 13.32 | 4950 | mm | 1 | 4.95 | 65.934 | 0% | 0 | 4.95 | Dismantling and replace with new materials (refabricate) due to the different in beam profile of existing and propose beam | 65.934 | 0 |  | 0.495 | 4.455 | 6.5934 | 495 | 0.495
845 | PIPE RACK | 1 | DIA. BRACE | Side Dia. Brace Line 1-2 Y 4-4 | WT4X9 |  |  | Kg/m | 13.32 | 3750 | mm | 1 | 3.75 | 49.95 | 0% | 0 | 3.75 | Dismantling and replace with new materials (refabricate) due to the different in beam profile of existing and propose beam | 49.95 | 0 |  | 0.375 | 3.375 | 4.995 | 375 | 0.375
846 | PIPE RACK | 1 | DIA. BRACE | Side Dia. Brace Line 6-7 Z 1-6 | W8x24 | 165x201x10,2x6,2 | WF 200x200x8x12 | Kg/m | 49.9 | 8600 | mm | 1 | 8.6 | 429.14 | 0% | 0 | 8.6 | Dismantling and replace with new materials (refabricate) due to the different in beam profile of existing and propose beam | 429.14 | 0 |  | 4.3 | 4.3 | 214.57 | 4300 | 4.3
847 | PIPE RACK | 1 | DIA. BRACE | Side Dia. Brace Line 6-7 Z 2-6 | WT4X9 |  |  | Kg/m | 13.32 | 4300 | mm | 1 | 4.3 | 57.276 | 0% | 0 | 4.3 | Dismantling and replace with new materials (refabricate) due to the different in beam profile of existing and propose beam | 57.276 | 0 |  | 2.15 | 2.15 | 28.638 | 2150 | 2.15
848 | PIPE RACK | 1 | DIA. BRACE | Side Dia. Brace Line 6-7 Z 3-6 | WT4X9 |  |  | Kg/m | 13.32 | 3600 | mm | 1 | 3.6 | 47.952 | 0% | 0 | 3.6 | Dismantling and replace with new materials (refabricate) due to the different in beam profile of existing and propose beam | 47.952 | 0 |  | 1.8 | 1.8 | 23.976 | 1800 | 1.8
849 | PIPE RACK | 1 | DIA. BRACE | Side Dia. Brace Line 6-7 Z 4-6 | WT4X9 |  |  | Kg/m | 13.32 | 3600 | mm | 1 | 3.6 | 47.952 | 0% | 0 | 3.6 | Dismantling and replace with new materials (refabricate) due to the different in beam profile of existing and propose beam | 47.952 | 0 |  | 1.8 | 1.8 | 23.976 | 1800 | 1.8
850 | PIPE RACK | 1 | DIA. BRACE | Side Dia. Brace Line 6-7 Z 5-6 | WT4X9 |  |  | Kg/m | 13.32 | 3350 | mm | 1 | 3.35 | 44.622 | 0% | 0 | 3.35 | Dismantling and replace with new materials (refabricate) due to the different in beam profile of existing and propose beam | 44.622 | 0 |  | 1.675 | 1.675 | 22.311 | 1675 | 1.675
851 | PIPE RACK | 1 | DIA. BRACE | Side Dia. Brace Line 6-7 Z 6-6 | WT4X9 |  |  | Kg/m | 13.32 | 3350 | mm | 1 | 3.35 | 44.622 | 0% | 0 | 3.35 | Dismantling and replace with new materials (refabricate) due to the different in beam profile of existing and propose beam | 44.622 | 0 |  | 1.675 | 1.675 | 22.311 | 1675 | 1.675
852 | PIPE RACK | 1 | DIA. BRACE | Side Dia. Brace Line 6-7 Y 1-6 | W8x24 | 165x201x10,2x6,2 | WF 200x200x8x12 | Kg/m | 49.9 | 8600 | mm | 1 | 8.6 | 429.14 | 0% | 0 | 8.6 | Dismantling and replace with new materials (refabricate) due to the different in beam profile of existing and propose beam | 429.14 | 0 |  | 4.3 | 4.3 | 214.57 | 4300 | 4.3
853 | PIPE RACK | 1 | DIA. BRACE | Side Dia. Brace Line 6-7 Y 2-6 | WT4X9 |  |  | Kg/m | 13.32 | 4300 | mm | 1 | 4.3 | 57.276 | 0% | 0 | 4.3 | Dismantling and replace with new materials (refabricate) due to the different in beam profile of existing and propose beam | 57.276 | 0 |  | 2.15 | 2.15 | 28.638 | 2150 | 2.15
854 | PIPE RACK | 1 | DIA. BRACE | Side Dia. Brace Line 6-7 Y 3-6 | WT4X9 |  |  | Kg/m | 13.32 | 3600 | mm | 1 | 3.6 | 47.952 | 0% | 0 | 3.6 | Dismantling and replace with new materials (refabricate) due to the different in beam profile of existing and propose beam | 47.952 | 0 |  | 1.8 | 1.8 | 23.976 | 1800 | 1.8
855 | PIPE RACK | 1 | DIA. BRACE | Side Dia. Brace Line 6-7 Y 4-6 | WT4X9 |  |  | Kg/m | 13.32 | 3600 | mm | 1 | 3.6 | 47.952 | 0% | 0 | 3.6 | Dismantling and replace with new materials (refabricate) due to the different in beam profile of existing and propose beam | 47.952 | 0 |  | 1.8 | 1.8 | 23.976 | 1800 | 1.8
856 | PIPE RACK | 1 | DIA. BRACE | Side Dia. Brace Line 6-7 Y 5-6 | WT4X9 |  |  | Kg/m | 13.32 | 3350 | mm | 1 | 3.35 | 44.622 | 0% | 0 | 3.35 | Dismantling and replace with new materials (refabricate) due to the different in beam profile of existing and propose beam | 44.622 | 0 |  | 1.675 | 1.675 | 22.311 | 1675 | 1.675
857 | PIPE RACK | 1 | DIA. BRACE | Side Dia. Brace Line 6-7 Y 6-6 | WT4X9 |  |  | Kg/m | 13.32 | 3350 | mm | 1 | 3.35 | 44.622 | 0% | 0 | 3.35 | Dismantling and replace with new materials (refabricate) due to the different in beam profile of existing and propose beam | 44.622 | 0 |  | 1.675 | 1.675 | 22.311 | 1675 | 1.675
858 | PIPE RACK | 1 | DIA. BRACE | Side Dia. Brace Line 12-13 Y 1-6 | W8x24 | 165x201x10,2x6,2 | WF 200x200x8x12 | Kg/m | 49.9 | 8600 | mm | 1 | 8.6 | 429.14 | 0% | 0 | 8.6 | Dismantling and replace with new materials (refabricate) due to the different in beam profile of existing and propose beam | 429.14 | 0 |  | 5.16 | 3.44 | 257.484 | 5160 | 5.16
859 | PIPE RACK | 1 | DIA. BRACE | Side Dia. Brace Line 12-13 Y 2-6 | WT4X9 |  |  | Kg/m | 13.32 | 4300 | mm | 1 | 4.3 | 57.276 | 0% | 0 | 4.3 | Dismantling and replace with new materials (refabricate) due to the different in beam profile of existing and propose beam | 57.276 | 0 |  | 2.58 | 1.72 | 34.3656 | 2580 | 2.58
860 | PIPE RACK | 1 | DIA. BRACE | Side Dia. Brace Line 12-13 Y 3-6 | WT4X9 |  |  | Kg/m | 13.32 | 3600 | mm | 1 | 3.6 | 47.952 | 0% | 0 | 3.6 | Dismantling and replace with new materials (refabricate) due to the different in beam profile of existing and propose beam | 47.952 | 0 |  | 2.16 | 1.44 | 28.7712 | 2160 | 2.16
861 | PIPE RACK | 1 | DIA. BRACE | Side Dia. Brace Line 12-13 Y 4-6 | WT4X9 |  |  | Kg/m | 13.32 | 3600 | mm | 1 | 3.6 | 47.952 | 0% | 0 | 3.6 | Dismantling and replace with new materials (refabricate) due to the different in beam profile of existing and propose beam | 47.952 | 0 |  | 2.16 | 1.44 | 28.7712 | 2160 | 2.16
862 | PIPE RACK | 1 | DIA. BRACE | Side Dia. Brace Line 12-13 Y 5-6 | WT4X9 |  |  | Kg/m | 13.32 | 3350 | mm | 1 | 3.35 | 44.622 | 0% | 0 | 3.35 | Dismantling and replace with new materials (refabricate) due to the different in beam profile of existing and propose beam | 44.622 | 0 |  | 2.01 | 1.34 | 26.7732 | 2010 | 2.01
863 | PIPE RACK | 1 | DIA. BRACE | Side Dia. Brace Line 12-13 Y 6-6 | WT4X9 |  |  | Kg/m | 13.32 | 3350 | mm | 1 | 3.35 | 44.622 | 0% | 0 | 3.35 | Dismantling and replace with new materials (refabricate) due to the different in beam profile of existing and propose beam | 44.622 | 0 |  | 2.01 | 1.34 | 26.7732 | 2010 | 2.01
864 | PIPE RACK | 1 | DIA. BRACE | Side Dia. Brace Line 12-13 Z 1-5 | W8x24 | 165x201x10,2x6,2 | WF 200x200x8x12 | Kg/m | 49.9 | 8600 | mm | 1 | 8.6 | 429.14 | 0% | 0 | 8.6 | Dismantling and replace with new materials (refabricate) due to the different in beam profile of existing and propose beam | 429.14 | 0 |  | 5.16 | 3.44 | 257.484 | 5160 | 5.16
865 | PIPE RACK | 1 | DIA. BRACE | Side Dia. Brace Line 12-13 Z 2-5 | WT4X9 |  |  | Kg/m | 13.32 | 4300 | mm | 1 | 4.3 | 57.276 | 0% | 0 | 4.3 | Dismantling and replace with new materials (refabricate) due to the different in beam profile of existing and propose beam | 57.276 | 0 |  | 2.58 | 1.72 | 34.3656 | 2580 | 2.58
866 | PIPE RACK | 1 | DIA. BRACE | Side Dia. Brace Line 12-13 Z 3-5 | WT4X9 |  |  | Kg/m | 13.32 | 6300 | mm | 1 | 6.3 | 83.916 | 0% | 0 | 6.3 | Dismantling and replace with new materials (refabricate) due to the different in beam profile of existing and propose beam | 83.916 | 0 |  | 3.78 | 2.52 | 50.3496 | 3780 | 3.78
867 | PIPE RACK | 1 | DIA. BRACE | Side Dia. Brace Line 12-13 Z 4-5 | WT4X9 |  |  | Kg/m | 13.32 | 3350 | mm | 1 | 3.35 | 44.622 | 0% | 0 | 3.35 | Dismantling and replace with new materials (refabricate) due to the different in beam profile of existing and propose beam | 44.622 | 0 |  | 2.01 | 1.34 | 26.7732 | 2010 | 2.01
868 | PIPE RACK | 1 | DIA. BRACE | Side Dia. Brace Line 12-13 Z 5-5 | WT4X9 |  |  | Kg/m | 13.32 | 3350 | mm | 1 | 3.35 | 44.622 | 0% | 0 | 3.35 | Dismantling and replace with new materials (refabricate) due to the different in beam profile of existing and propose beam | 44.622 | 0 |  | 2.01 | 1.34 | 26.7732 | 2010 | 2.01
869 | PIPE RACK | 1 | DIA. BRACE | Side Dia. Brace Line 17-18 Y 1-4 | W8x24 | 165x201x10,2x6,2 | WF 200x200x8x12 | Kg/m | 49.9 | 8600 | mm | 1 | 8.6 | 429.14 | 0% | 0 | 8.6 | Dismantling and replace with new materials (refabricate) due to the different in beam profile of existing and propose beam | 429.14 | 0 |  | 5.16 | 3.44 | 257.484 | 5160 | 5.16
870 | PIPE RACK | 1 | DIA. BRACE | Side Dia. Brace Line 17-18 Y 2-4 | WT4X9 |  |  | Kg/m | 13.32 | 4300 | mm | 1 | 4.3 | 57.276 | 0% | 0 | 4.3 | Dismantling and replace with new materials (refabricate) due to the different in beam profile of existing and propose beam | 57.276 | 0 |  | 2.58 | 1.72 | 34.3656 | 2580 | 2.58
871 | PIPE RACK | 1 | DIA. BRACE | Side Dia. Brace Line 17-18 Y 3-4 | WT4X9 |  |  | Kg/m | 13.32 | 3600 | mm | 1 | 3.6 | 47.952 | 0% | 0 | 3.6 | Dismantling and replace with new materials (refabricate) due to the different in beam profile of existing and propose beam | 47.952 | 0 |  | 2.16 | 1.44 | 28.7712 | 2160 | 2.16
872 | PIPE RACK | 1 | DIA. BRACE | Side Dia. Brace Line 17-18 Y 4-4 | WT4X9 |  |  | Kg/m | 13.32 | 3600 | mm | 1 | 3.6 | 47.952 | 0% | 0 | 3.6 | Dismantling and replace with new materials (refabricate) due to the different in beam profile of existing and propose beam | 47.952 | 0 |  | 2.16 | 1.44 | 28.7712 | 2160 | 2.16
873 | PIPE RACK | 1 | DIA. BRACE | Side Dia. Brace Line 17-18 Z 1-4 | W8x24 | 165x201x10,2x6,2 | WF 200x200x8x12 | Kg/m | 49.9 | 8600 | mm | 1 | 8.6 | 429.14 | 0% | 0 | 8.6 | Dismantling and replace with new materials (refabricate) due to the different in beam profile of existing and propose beam | 429.14 | 0 |  | 5.16 | 3.44 | 257.484 | 5160 | 5.16
874 | PIPE RACK | 1 | DIA. BRACE | Side Dia. Brace Line 17-18 Z 2-4 | WT4X9 |  |  | Kg/m | 13.32 | 4300 | mm | 1 | 4.3 | 57.276 | 0% | 0 | 4.3 | Dismantling and replace with new materials (refabricate) due to the different in beam profile of existing and propose beam | 57.276 | 0 |  | 2.58 | 1.72 | 34.3656 | 2580 | 2.58
875 | PIPE RACK | 1 | DIA. BRACE | Side Dia. Brace Line 17-18 Z 3-4 | WT4X9 |  |  | Kg/m | 13.32 | 3600 | mm | 1 | 3.6 | 47.952 | 0% | 0 | 3.6 | Dismantling and replace with new materials (refabricate) due to the different in beam profile of existing and propose beam | 47.952 | 0 |  | 2.16 | 1.44 | 28.7712 | 2160 | 2.16
876 | PIPE RACK | 1 | DIA. BRACE | Side Dia. Brace Line 17-18 Z 4-4 | WT4X9 |  |  | Kg/m | 13.32 | 3600 | mm | 1 | 3.6 | 47.952 | 0% | 0 | 3.6 | Dismantling and replace with new materials (refabricate) due to the different in beam profile of existing and propose beam | 47.952 | 0 |  | 2.16 | 1.44 | 28.7712 | 2160 | 2.16
877 | PIPE RACK | 1 | DIA. BRACE | Side Brace Line 7-10 Z 1-1 | W12x14 | 101x302x5,7x5,1 | WF 300x150x5,5x8 | Kg/m | 32 | 10000 | mm | 1 | 10 | 320 | 0% | 0 | 10 | Dismantling and replace with new materials (refabricate) due to the different in beam profile of existing and propose beam | 320 | 0 |  | 6 | 4 | 192 | 6000 | 6
878 | PIPE RACK | 1 | DIA. BRACE | Side Brace Line 14-15 Z 1-1 | W12x14 | 101x302x5,7x5,1 | WF 300x150x5,5x8 | Kg/m | 32 | 6000 | mm | 1 | 6 | 192 | 0% | 0 | 6 | Dismantling and replace with new materials (refabricate) due to the different in beam profile of existing and propose beam | 192 | 0 |  | 3.6 | 2.4 | 115.2 | 3600 | 3.6
879 | ClO2 Plant | 2 | COLUMN | Column AA-1 | W12x40 | 203x302x13,1x7,5 | WF 300x200x9x14 | Kg/m | 65.4 | 12060 | mm | 1 | 12.06 | 788.724 | 0% | 0 | 12.06 | Dismantling and replace with new materials (refabricate) due to the different in beam profile of existing and propose beam | 788.724 | 0 |  | 0.603 | 11.457 | 39.4362 | 603 | 0.603
880 | ClO2 Plant | 2 | COLUMN | Column AB-1 | W12x50 | 205x310x16,3x9,4 | WF 350x250x9x14 | Kg/m | 79.7 | 12060 | mm | 1 | 12.06 | 961.182 | 0% | 0 | 12.06 | Dismantling and replace with new materials (refabricate) due to the different in beam profile of existing and propose beam | 961.182 | 0 |  | 0.603 | 11.457 | 48.0591 | 603 | 0.603
881 | ClO2 Plant | 2 | COLUMN | Column AC-1 | W12x50 | 205x310x16,3x9,4 | WF 350x250x9x14 | Kg/m | 79.7 | 12060 | mm | 1 | 12.06 | 961.182 | 0% | 0 | 12.06 | Dismantling and replace with new materials (refabricate) due to the different in beam profile of existing and propose beam | 961.182 | 0 |  | 0.603 | 11.457 | 48.0591 | 603 | 0.603
882 | ClO2 Plant | 2 | COLUMN | Column AD-1 | W12x40 | 203x302x13,1x7,5 | WF 300x200x9x14 | Kg/m | 65.4 | 12060 | mm | 1 | 12.06 | 788.724 | 0% | 0 | 12.06 | Dismantling and replace with new materials (refabricate) due to the different in beam profile of existing and propose beam | 788.724 | 0 |  | 0.603 | 11.457 | 39.4362 | 603 | 0.603
883 | ClO2 Plant | 2 | COLUMN | Column AE-1 | W12x40 | 203x302x13,1x7,5 | WF 300x200x9x14 | Kg/m | 65.4 | 12060 | mm | 1 | 12.06 | 788.724 | 0% | 0 | 12.06 | Dismantling and replace with new materials (refabricate) due to the different in beam profile of existing and propose beam | 788.724 | 0 |  | 1.206 | 10.854 | 78.8724 | 1206 | 1.206
884 | ClO2 Plant | 2 | COLUMN | Column AF-1 | W12x40 | 203x302x13,1x7,5 | WF 300x200x9x14 | Kg/m | 65.4 | 12060 | mm | 1 | 12.06 | 788.724 | 0% | 0 | 12.06 | Dismantling and replace with new materials (refabricate) due to the different in beam profile of existing and propose beam | 788.724 | 0 |  | 1.206 | 10.854 | 78.8724 | 1206 | 1.206
885 | ClO2 Plant | 2 | COLUMN | Column AA-2 | W12x40 | 203x302x13,1x7,5 | WF 300x200x9x14 | Kg/m | 65.4 | 13528 | mm | 1 | 13.528 | 884.7312 | 0% | 0 | 13.528 | Dismantling and replace with new materials (refabricate) due to the different in beam profile of existing and propose beam | 884.7312 | 0 |  | 2.0292 | 11.4988 | 132.7097 | 2029.2 | 2.0292
886 | ClO2 Plant | 2 | COLUMN | Column AB-2 | W12x50 | 205x310x16,3x9,4 | WF 350x250x9x14 | Kg/m | 79.7 | 13528 | mm | 1 | 13.528 | 1078.1816 | 0% | 0 | 13.528 | Dismantling and replace with new materials (refabricate) due to the different in beam profile of existing and propose beam | 1078.1816 | 0 |  | 2.0292 | 11.4988 | 161.7272 | 2029.2 | 2.0292
887 | ClO2 Plant | 2 | COLUMN | Column AC-2 | W12x58 | 254x310x16,3x9,1 | WF 350x250x9x14 | Kg/m | 79.7 | 13528 | mm | 1 | 13.528 | 1078.1816 | 0% | 0 | 13.528 | Dismantling and replace with new materials (refabricate) due to the different in beam profile of existing and propose beam | 1078.1816 | 0 |  | 2.7056 | 10.8224 | 215.6363 | 2705.6 | 2.7056
888 | ClO2 Plant | 2 | COLUMN | Column AD-2 | W12x50 | 205x310x16,3x9,4 | WF 350x250x9x14 | Kg/m | 79.7 | 13528 | mm | 1 | 13.528 | 1078.1816 | 0% | 0 | 13.528 | Dismantling and replace with new materials (refabricate) due to the different in beam profile of existing and propose beam | 1078.1816 | 0 |  | 2.7056 | 10.8224 | 215.6363 | 2705.6 | 2.7056
889 | ClO2 Plant | 2 | COLUMN | Column AE-2 | W12x40 | 203x302x13,1x7,5 | WF 300x200x9x14 | Kg/m | 65.4 | 13528 | mm | 1 | 13.528 | 884.7312 | 0% | 0 | 13.528 | Dismantling and replace with new materials (refabricate) due to the different in beam profile of existing and propose beam | 884.7312 | 0 |  | 0.6764 | 12.8516 | 44.2366 | 676.4 | 0.6764
890 | ClO2 Plant | 2 | COLUMN | Column AF-2 | W12x40 | 203x302x13,1x7,5 | WF 300x200x9x14 | Kg/m | 65.4 | 13528 | mm | 1 | 13.528 | 884.7312 | 0% | 0 | 13.528 | Dismantling and replace with new materials (refabricate) due to the different in beam profile of existing and propose beam | 884.7312 | 0 |  | 0.6764 | 12.8516 | 44.2366 | 676.4 | 0.6764
891 | ClO2 Plant | 2 | COLUMN | Column AG-2 | W8x24 | 165x201x10,2x6,2 | WF 200x200x8x12 | Kg/m | 49.9 | 6060 | mm | 1 | 6.06 | 302.394 | 0% | 0 | 6.06 | Dismantling and replace with new materials (refabricate) due to the different in beam profile of existing and propose beam | 302.394 | 0 |  | 0.303 | 5.757 | 15.1197 | 303 | 0.303
892 | ClO2 Plant | 2 | COLUMN | Column AH1-2 | W8x24 | 165x201x10,2x6,2 | WF 200x200x8x12 | Kg/m | 49.9 | 5160 | mm | 1 | 5.16 | 257.484 | 0% | 0 | 5.16 | Dismantling and replace with new materials (refabricate) due to the different in beam profile of existing and propose beam | 257.484 | 0 |  | 0.258 | 4.902 | 12.8742 | 258 | 0.258
893 | ClO2 Plant | 2 | COLUMN | Column AA-3 | W8x35 | 204x206x12,6x7,9 | WF 200x200x8x12 | Kg/m | 49.9 | 13528 | mm | 1 | 13.528 | 675.0472 | 0% | 0 | 13.528 | Dismantling and replace with new materials (refabricate) due to the different in beam profile of existing and propose beam | 675.0472 | 0 |  | 7.4404 | 6.0876 | 371.276 | 7440.4 | 7.4404
894 | ClO2 Plant | 2 | COLUMN | Column AB-3 | W12x40 | 203x302x13,1x7,5 | WF 300x200x9x14 | Kg/m | 65.4 | 13528 | mm | 1 | 13.528 | 884.7312 | 0% | 0 | 13.528 | Dismantling and replace with new materials (refabricate) due to the different in beam profile of existing and propose beam | 884.7312 | 0 |  | 7.4404 | 6.0876 | 486.6022 | 7440.4 | 7.4404
895 | ClO2 Plant | 2 | COLUMN | Column AC-3 | W12x40 | 203x302x13,1x7,5 | WF 300x200x9x14 | Kg/m | 65.4 | 13528 | mm | 1 | 13.528 | 884.7312 | 0% | 0 | 13.528 | Dismantling and replace with new materials (refabricate) due to the different in beam profile of existing and propose beam | 884.7312 | 0 |  | 7.4404 | 6.0876 | 486.6022 | 7440.4 | 7.4404
896 | ClO2 Plant | 2 | COLUMN | Column AD-3 | W12x40 | 203x302x13,1x7,5 | WF 300x200x9x14 | Kg/m | 65.4 | 12060 | mm | 1 | 12.06 | 788.724 | 0% | 0 | 12.06 | Dismantling and replace with new materials (refabricate) due to the different in beam profile of existing and propose beam | 788.724 | 0 |  | 6.633 | 5.427 | 433.7982 | 6633 | 6.633
897 | ClO2 Plant | 2 | COLUMN | Column AE-3 | W12x40 | 203x302x13,1x7,5 | WF 300x200x9x14 | Kg/m | 65.4 | 12060 | mm | 1 | 12.06 | 788.724 | 0% | 0 | 12.06 | Dismantling and replace with new materials (refabricate) due to the different in beam profile of existing and propose beam | 788.724 | 0 |  | 6.633 | 5.427 | 433.7982 | 6633 | 6.633
898 | ClO2 Plant | 2 | COLUMN | Column AF-3 | W12x40 | 203x302x13,1x7,5 | WF 300x200x9x14 | Kg/m | 65.4 | 12060 | mm | 1 | 12.06 | 788.724 | 0% | 0 | 12.06 | Dismantling and replace with new materials (refabricate) due to the different in beam profile of existing and propose beam | 788.724 | 0 |  | 6.633 | 5.427 | 433.7982 | 6633 | 6.633
899 | ClO2 Plant | 2 | COLUMN | Column AH1-3 | W8x24 | 165x201x10,2x6,2 | WF 200x200x8x12 | Kg/m | 49.9 | 5160 | mm | 1 | 5.16 | 257.484 | 0% | 0 | 5.16 | Dismantling and replace with new materials (refabricate) due to the different in beam profile of existing and propose beam | 257.484 | 0 |  | 2.838 | 2.322 | 141.6162 | 2838 | 2.838
900 | ClO2 Plant | 2 | COLUMN | Column AA-4 | W8x35 | 204x206x12,6x7,9 | WF 200x200x8x12 | Kg/m | 49.9 | 23320 | mm | 1 | 23.32 | 1163.668 | 0% | 0 | 23.32 | Dismantling and replace with new materials (refabricate) due to the different in beam profile of existing and propose beam | 1163.668 | 0 |  | 9.328 | 13.992 | 465.4672 | 9328 | 9.328
901 | ClO2 Plant | 2 | COLUMN | Column AB-4 | W8x35 | 204x206x12,6x7,9 | WF 200x200x8x12 | Kg/m | 49.9 | 23320 | mm | 1 | 23.32 | 1163.668 | 0% | 0 | 23.32 | Dismantling and replace with new materials (refabricate) due to the different in beam profile of existing and propose beam | 1163.668 | 0 |  | 9.328 | 13.992 | 465.4672 | 9328 | 9.328
902 | ClO2 Plant | 2 | COLUMN | Column AC-4 | W8x35 | 204x206x12,6x7,9 | WF 200x200x8x12 | Kg/m | 49.9 | 23320 | mm | 1 | 23.32 | 1163.668 | 0% | 0 | 23.32 | Dismantling and replace with new materials (refabricate) due to the different in beam profile of existing and propose beam | 1163.668 | 0 |  | 9.328 | 13.992 | 465.4672 | 9328 | 9.328
903 | ClO2 Plant | 2 | COLUMN | Column AD-4 | W8x24 | 165x201x10,2x6,2 | WF 200x200x8x12 | Kg/m | 49.9 | 4560 | mm | 1 | 4.56 | 227.544 | 0% | 0 | 4.56 | Dismantling and replace with new materials (refabricate) due to the different in beam profile of existing and propose beam | 227.544 | 0 |  | 1.824 | 2.736 | 91.0176 | 1824 | 1.824
904 | ClO2 Plant | 2 | COLUMN | Column AE-4 | W8x24 | 165x201x10,2x6,2 | WF 200x200x8x12 | Kg/m | 49.9 | 4560 | mm | 1 | 4.56 | 227.544 | 0% | 0 | 4.56 | Dismantling and replace with new materials (refabricate) due to the different in beam profile of existing and propose beam | 227.544 | 0 |  | 1.824 | 2.736 | 91.0176 | 1824 | 1.824
905 | ClO2 Plant | 2 | COLUMN | Column AA-5 | W12x58 | 254x310x16,3x9,1 | WF 350x250x9x14 | Kg/m | 79.7 | 23320 | mm | 1 | 23.32 | 1858.604 | 0% | 0 | 23.32 | Dismantling and replace with new materials (refabricate) due to the different in beam profile of existing and propose beam | 1858.604 | 0 |  | 13.992 | 9.328 | 1115.1624 | 13992 | 13.992
906 | ClO2 Plant | 2 | COLUMN | Column AB-5 | W12x58 | 254x310x16,3x9,1 | WF 350x250x9x14 | Kg/m | 79.7 | 23320 | mm | 1 | 23.32 | 1858.604 | 0% | 0 | 23.32 | Dismantling and replace with new materials (refabricate) due to the different in beam profile of existing and propose beam | 1858.604 | 0 |  | 13.992 | 9.328 | 1115.1624 | 13992 | 13.992
907 | ClO2 Plant | 2 | COLUMN | Column AC-5 | W12x58 | 254x310x16,3x9,1 | WF 350x250x9x14 | Kg/m | 79.7 | 23320 | mm | 1 | 23.32 | 1858.604 | 0% | 0 | 23.32 | Dismantling and replace with new materials (refabricate) due to the different in beam profile of existing and propose beam | 1858.604 | 0 |  | 13.992 | 9.328 | 1115.1624 | 13992 | 13.992
908 | ClO2 Plant | 2 | COLUMN | Column AD-5 | W12x40 | 203x302x13,1x7,5 | WF 300x200x9x14 | Kg/m | 65.4 | 10410 | mm | 1 | 10.41 | 680.814 | 0% | 0 | 10.41 | Dismantling and replace with new materials (refabricate) due to the different in beam profile of existing and propose beam | 680.814 | 0 |  | 6.246 | 4.164 | 408.4884 | 6246 | 6.246
909 | ClO2 Plant | 2 | COLUMN | Column AE-5 | W12x40 | 203x302x13,1x7,5 | WF 300x200x9x14 | Kg/m | 65.4 | 10410 | mm | 1 | 10.41 | 680.814 | 0% | 0 | 10.41 | Dismantling and replace with new materials (refabricate) due to the different in beam profile of existing and propose beam | 680.814 | 0 |  | 6.246 | 4.164 | 408.4884 | 6246 | 6.246
910 | ClO2 Plant | 2 | COLUMN | Column AF-5 | W8x28 | 166x205x11,8x7,2 | WF 200x200x8x12 | Kg/m | 49.9 | 10410 | mm | 1 | 10.41 | 519.459 | 0% | 0 | 10.41 | Dismantling and replace with new materials (refabricate) due to the different in beam profile of existing and propose beam | 519.459 | 0 |  | 6.246 | 4.164 | 311.6754 | 6246 | 6.246
911 | ClO2 Plant | 2 | COLUMN | Column AG-5 | W8x24 | 165x201x10,2x6,2 | WF 200x200x8x12 | Kg/m | 49.9 | 6060 | mm | 1 | 6.06 | 302.394 | 0% | 0 | 6.06 | Dismantling and replace with new materials (refabricate) due to the different in beam profile of existing and propose beam | 302.394 | 0 |  | 3.636 | 2.424 | 181.4364 | 3636 | 3.636
912 | ClO2 Plant | 2 | COLUMN | Column AH1-5 | W8x24 | 165x201x10,2x6,2 | WF 200x200x8x12 | Kg/m | 49.9 | 5160 | mm | 1 | 5.16 | 257.484 | 0% | 0 | 5.16 | Dismantling and replace with new materials (refabricate) due to the different in beam profile of existing and propose beam | 257.484 | 0 |  | 3.096 | 2.064 | 154.4904 | 3096 | 3.096
913 | ClO2 Plant | 2 | COLUMN | Column AA-6 | W12x50 | 205x310x16,3x9,4 | WF 350x250x9x14 | Kg/m | 79.7 | 24490 | mm | 1 | 24.49 | 1951.853 | 0% | 0 | 24.49 | Dismantling and replace with new materials (refabricate) due to the different in beam profile of existing and propose beam | 1951.853 | 0 |  | 14.694 | 9.796 | 1171.1118 | 14694 | 14.694
914 | ClO2 Plant | 2 | COLUMN | Column AB-6 | W12x65 | 305x307x15,4x9,9 | WF 300x300x10x15 | Kg/m | 94 | 24490 | mm | 1 | 24.49 | 2302.06 | 0% | 0 | 24.49 | Dismantling and replace with new materials (refabricate) due to the different in beam profile of existing and propose beam | 2302.06 | 0 |  | 14.694 | 9.796 | 1381.236 | 14694 | 14.694
915 | ClO2 Plant | 2 | COLUMN | Column AC-6 | W12x50 | 205x310x16,3x9,4 | WF 350x250x9x14 | Kg/m | 79.7 | 24490 | mm | 1 | 24.49 | 1951.853 | 0% | 0 | 24.49 | Dismantling and replace with new materials (refabricate) due to the different in beam profile of existing and propose beam | 1951.853 | 0 |  | 14.694 | 9.796 | 1171.1118 | 14694 | 14.694
916 | ClO2 Plant | 2 | COLUMN | Column AD-6 | W12x40 | 203x302x13,1x7,5 | WF 300x200x9x14 | Kg/m | 65.4 | 10350 | mm | 1 | 10.35 | 676.89 | 0% | 0 | 10.35 | Dismantling and replace with new materials (refabricate) due to the different in beam profile of existing and propose beam | 676.89 | 0 |  | 6.21 | 4.14 | 406.134 | 6210 | 6.21
917 | ClO2 Plant | 2 | COLUMN | Column AE-6 | W8x24 | 165x201x10,2x6,2 | WF 200x200x8x12 | Kg/m | 49.9 | 3528 | mm | 1 | 3.528 | 176.0472 | 0% | 0 | 3.528 | Dismantling and replace with new materials (refabricate) due to the different in beam profile of existing and propose beam | 176.0472 | 0 |  | 2.1168 | 1.4112 | 105.6283 | 2116.8 | 2.1168
918 | ClO2 Plant | 2 | COLUMN | Column AF-6 | W8x24 | 165x201x10,2x6,2 | WF 200x200x8x12 | Kg/m | 49.9 | 3528 | mm | 1 | 3.528 | 176.0472 | 0% | 0 | 3.528 | Dismantling and replace with new materials (refabricate) due to the different in beam profile of existing and propose beam | 176.0472 | 0 |  | 2.1168 | 1.4112 | 105.6283 | 2116.8 | 2.1168
919 | ClO2 Plant | 2 | COLUMN | Column AA-7 | W12x50 | 205x310x16,3x9,4 | WF 350x250x9x14 | Kg/m | 79.7 | 23320 | mm | 1 | 23.32 | 1858.604 | 0% | 0 | 23.32 | Dismantling and replace with new materials (refabricate) due to the different in beam profile of existing and propose beam | 1858.604 | 0 |  | 13.992 | 9.328 | 1115.1624 | 13992 | 13.992
920 | ClO2 Plant | 2 | COLUMN | Column AB-7 | W12x50 | 205x310x16,3x9,4 | WF 350x250x9x14 | Kg/m | 79.7 | 23320 | mm | 1 | 23.32 | 1858.604 | 0% | 0 | 23.32 | Dismantling and replace with new materials (refabricate) due to the different in beam profile of existing and propose beam | 1858.604 | 0 |  | 13.992 | 9.328 | 1115.1624 | 13992 | 13.992
921 | ClO2 Plant | 2 | COLUMN | Column AC-7 | W12x58 | 254x310x16,3x9,1 | WF 350x250x9x14 | Kg/m | 79.7 | 23320 | mm | 1 | 23.32 | 1858.604 | 0% | 0 | 23.32 | Dismantling and replace with new materials (refabricate) due to the different in beam profile of existing and propose beam | 1858.604 | 0 |  | 13.992 | 9.328 | 1115.1624 | 13992 | 13.992
922 | ClO2 Plant | 2 | COLUMN | Column AD-7 | W8x24 | 165x201x10,2x6,2 | WF 200x200x8x12 | Kg/m | 49.9 | 10350 | mm | 1 | 10.35 | 516.465 | 0% | 0 | 10.35 | Dismantling and replace with new materials (refabricate) due to the different in beam profile of existing and propose beam | 516.465 | 0 |  | 6.21 | 4.14 | 309.879 | 6210 | 6.21
923 | ClO2 Plant | 2 | COLUMN | Column AE-7 | W8x24 | 165x201x10,2x6,2 | WF 200x200x8x12 | Kg/m | 49.9 | 8560 | mm | 1 | 8.56 | 427.144 | 0% | 0 | 8.56 | Dismantling and replace with new materials (refabricate) due to the different in beam profile of existing and propose beam | 427.144 | 0 |  | 5.136 | 3.424 | 256.2864 | 5136 | 5.136
924 | ClO2 Plant | 2 | COLUMN | Column AF-7 | W8x24 | 165x201x10,2x6,2 | WF 200x200x8x12 | Kg/m | 49.9 | 8560 | mm | 1 | 8.56 | 427.144 | 0% | 0 | 8.56 | Dismantling and replace with new materials (refabricate) due to the different in beam profile of existing and propose beam | 427.144 | 0 |  | 5.136 | 3.424 | 256.2864 | 5136 | 5.136
925 | ClO2 Plant | 2 | GIRDER | Girder AA-AB Line 7 EL. 4000 | W10x39 | 203x252x13,5x8 | WF 300x200x9x14 | Kg/m | 65.4 | 6000 | mm | 1 | 6 | 392.4 | 0% | 0 | 6 | Dismantling and replace with new materials (refabricate) due to the different in beam profile of existing and propose beam | 392.4 | 0 |  | 3.6 | 2.4 | 235.44 | 3600 | 3.6
926 | ClO2 Plant | 2 | GIRDER | Girder AB-AC Line 7 EL. 4000 | W10x49 | 254x254x14,2x8,6 | H 250x250x9x14 | Kg/m | 72.4 | 6000 | mm | 1 | 6 | 434.4 | 0% | 0 | 6 | Dismantling and replace with new materials (refabricate) due to the different in beam profile of existing and propose beam | 434.4 | 0 |  | 3.6 | 2.4 | 260.64 | 3600 | 3.6
927 | ClO2 Plant | 2 | GIRDER | Girder AC-AD Line 7 EL. 4000 | W12x35 | 167x318x13,2x7,6 | WF 300x150x6,5x9 | Kg/m | 36.7 | 6000 | mm | 1 | 6 | 220.2 | 0% | 0 | 6 |  | 220.2 | 0 |  | 3.6 | 2.4 | 132.12 | 3600 | 3.6
928 | ClO2 Plant | 2 | GIRDER | Girder AD-AE Line 7 EL. 4000 | W12x35 | 167x318x13,2x7,6 | WF 300x150x6,5x9 | Kg/m | 36.7 | 6000 | mm | 1 | 6 | 220.2 | 0% | 0 | 6 |  | 220.2 | 0 |  | 3.6 | 2.4 | 132.12 | 3600 | 3.6
929 | ClO2 Plant | 2 | GIRDER | Girder AE-AF Line 7 EL. 4000 | W12x35 | 167x318x13,2x7,6 | WF 300x150x6,5x9 | Kg/m | 36.7 | 6000 | mm | 1 | 6 | 220.2 | 0% | 0 | 6 |  | 220.2 | 0 |  | 3.6 | 2.4 | 132.12 | 3600 | 3.6
930 | ClO2 Plant | 2 | GIRDER | Girder AA-AB Line 6 EL. 4000 | W10x39 | 203x252x13,5x8 | WF 300x200x9x14 | Kg/m | 65.4 | 6000 | mm | 1 | 6 | 392.4 | 0% | 0 | 6 | Dismantling and replace with new materials (refabricate) due to the different in beam profile of existing and propose beam | 392.4 | 0 |  | 3.6 | 2.4 | 235.44 | 3600 | 3.6
931 | ClO2 Plant | 2 | GIRDER | Girder AB-AC Line 6 EL. 4000 | W10x39 | 203x252x13,5x8 | WF 300x200x9x14 | Kg/m | 65.4 | 6000 | mm | 1 | 6 | 392.4 | 0% | 0 | 6 | Dismantling and replace with new materials (refabricate) due to the different in beam profile of existing and propose beam | 392.4 | 0 |  | 3.6 | 2.4 | 235.44 | 3600 | 3.6
932 | ClO2 Plant | 2 | GIRDER | Girder AC-AD Line 6 EL. 4000 | W12x35 | 167x318x13,2x7,6 | WF 300x150x6,5x9 | Kg/m | 36.7 | 6000 | mm | 1 | 6 | 220.2 | 0% | 0 | 6 |  | 220.2 | 0 |  | 3.6 | 2.4 | 132.12 | 3600 | 3.6
933 | ClO2 Plant | 2 | GIRDER | Girder AD-AE Line 6 EL. 4000 | W12x35 | 167x318x13,2x7,6 | WF 300x150x6,5x9 | Kg/m | 36.7 | 6000 | mm | 1 | 6 | 220.2 | 0% | 0 | 6 |  | 220.2 | 0 |  | 3.6 | 2.4 | 132.12 | 3600 | 3.6
934 | ClO2 Plant | 2 | GIRDER | Girder AE-AF Line 6 EL. 4000 | W12x35 | 167x318x13,2x7,6 | WF 300x150x6,5x9 | Kg/m | 36.7 | 6000 | mm | 1 | 6 | 220.2 | 0% | 0 | 6 |  | 220.2 | 0 |  | 3.6 | 2.4 | 132.12 | 3600 | 3.6
935 | ClO2 Plant | 2 | GIRDER | Girder AA-AB Line 5 EL. 4000 | W10x39 | 203x252x13,5x8 | WF 300x200x9x14 | Kg/m | 65.4 | 6000 | mm | 1 | 6 | 392.4 | 0% | 0 | 6 | Dismantling and replace with new materials (refabricate) due to the different in beam profile of existing and propose beam | 392.4 | 0 |  | 3.6 | 2.4 | 235.44 | 3600 | 3.6
936 | ClO2 Plant | 2 | GIRDER | Girder AB-AC Line 5 EL. 4000 | W10x33 | 202x247x11x7,4 | WF 300x200x8x12 | Kg/m | 56.8 | 6000 | mm | 1 | 6 | 340.8 | 0% | 0 | 6 | Dismantling and replace with new materials (refabricate) due to the different in beam profile of existing and propose beam | 340.8 | 0 |  | 3.6 | 2.4 | 204.48 | 3600 | 3.6
937 | ClO2 Plant | 2 | GIRDER | Girder AC-AD Line 5 EL. 4000 | W12x35 | 167x318x13,2x7,6 | WF 300x150x6,5x9 | Kg/m | 36.7 | 6000 | mm | 1 | 6 | 220.2 | 0% | 0 | 6 |  | 220.2 | 0 |  | 3.6 | 2.4 | 132.12 | 3600 | 3.6
938 | ClO2 Plant | 2 | GIRDER | Girder AD-AE Line 5 EL. 4000 | W12x35 | 167x318x13,2x7,6 | WF 300x150x6,5x9 | Kg/m | 36.7 | 6000 | mm | 1 | 6 | 220.2 | 0% | 0 | 6 |  | 220.2 | 0 |  | 3.6 | 2.4 | 132.12 | 3600 | 3.6
939 | ClO2 Plant | 2 | GIRDER | Girder AE-AF Line 5 EL. 4000 | W12x35 | 167x318x13,2x7,6 | WF 300x150x6,5x9 | Kg/m | 36.7 | 6000 | mm | 1 | 6 | 220.2 | 0% | 0 | 6 |  | 220.2 | 0 |  | 3.6 | 2.4 | 132.12 | 3600 | 3.6
940 | ClO2 Plant | 2 | GIRDER | Girder AA-AB Line 5 1-1 EL. 4000 | W10x39 | 203x252x13,5x8 | WF 300x200x9x14 | Kg/m | 65.4 | 6000 | mm | 1 | 6 | 392.4 | 0% | 0 | 6 | Dismantling and replace with new materials (refabricate) due to the different in beam profile of existing and propose beam | 392.4 | 0 |  | 3.6 | 2.4 | 235.44 | 3600 | 3.6
941 | ClO2 Plant | 2 | GIRDER | Girder AB-AC Line 5 1-1 EL. 4000 | W10x33 | 202x247x11x7,4 | WF 300x200x8x12 | Kg/m | 56.8 | 6000 | mm | 1 | 6 | 340.8 | 0% | 0 | 6 | Dismantling and replace with new materials (refabricate) due to the different in beam profile of existing and propose beam | 340.8 | 0 |  | 3.6 | 2.4 | 204.48 | 3600 | 3.6
942 | ClO2 Plant | 2 | GIRDER | Girder AC-AD Line 5 1-1 EL. 4000 | W12x35 | 167x318x13,2x7,6 | WF 300x150x6,5x9 | Kg/m | 36.7 | 6000 | mm | 1 | 6 | 220.2 | 0% | 0 | 6 |  | 220.2 | 0 |  | 3.6 | 2.4 | 132.12 | 3600 | 3.6
943 | ClO2 Plant | 2 | GIRDER | Girder AD-AE Line 5 1-1 EL. 4000 | W12x35 | 167x318x13,2x7,6 | WF 300x150x6,5x9 | Kg/m | 36.7 | 6000 | mm | 1 | 6 | 220.2 | 0% | 0 | 6 |  | 220.2 | 0 |  | 3.6 | 2.4 | 132.12 | 3600 | 3.6
944 | ClO2 Plant | 2 | GIRDER | Girder AE-AF Line 5 1-1 EL. 4000 | W12x35 | 167x318x13,2x7,6 | WF 300x150x6,5x9 | Kg/m | 36.7 | 6000 | mm | 1 | 6 | 220.2 | 0% | 0 | 6 |  | 220.2 | 0 |  | 3.6 | 2.4 | 132.12 | 3600 | 3.6
945 | ClO2 Plant | 2 | GIRDER | Girder 5-6 Line AA EL. 4000 | W12x33 | 167x318x13,2x7,6 | WF 300x150x6,5x9 | Kg/m | 36.7 | 6000 | mm | 1 | 6 | 220.2 | 0% | 0 | 6 | Dismantling and replace with new materials (refabricate) due to the different in beam profile of existing and propose beam | 220.2 | 0 |  | 3.6 | 2.4 | 132.12 | 3600 | 3.6
946 | ClO2 Plant | 2 | GIRDER | Girder 5-6 Line AB EL. 4000 | W10x39 | 203x252x13,5x8 | WF 300x200x9x14 | Kg/m | 65.4 | 6000 | mm | 1 | 6 | 392.4 | 0% | 0 | 6 | Dismantling and replace with new materials (refabricate) due to the different in beam profile of existing and propose beam | 392.4 | 0 |  | 3.6 | 2.4 | 235.44 | 3600 | 3.6
947 | ClO2 Plant | 2 | GIRDER | Girder 5-6 Line AC EL. 4000 | W12x40 | 203x302x13,1x7,5 | WF 300x200x9x14 | Kg/m | 65.4 | 6000 | mm | 1 | 6 | 392.4 | 0% | 0 | 6 | Dismantling and replace with new materials (refabricate) due to the different in beam profile of existing and propose beam | 392.4 | 0 |  | 3.6 | 2.4 | 235.44 | 3600 | 3.6
948 | ClO2 Plant | 2 | GIRDER | Girder 5-6 Line AD EL. 4000 | W12x40 | 203x302x13,1x7,5 | WF 300x200x9x14 | Kg/m | 65.4 | 6000 | mm | 1 | 6 | 392.4 | 0% | 0 | 6 | Dismantling and replace with new materials (refabricate) due to the different in beam profile of existing and propose beam | 392.4 | 0 |  | 3.6 | 2.4 | 235.44 | 3600 | 3.6
949 | ClO2 Plant | 2 | GIRDER | Girder 5-6 Line AE EL. 4000 | W12x35 | 167x318x13,2x7,6 | WF 300x150x6,5x9 | Kg/m | 36.7 | 6000 | mm | 1 | 6 | 220.2 | 0% | 0 | 6 |  | 220.2 | 0 |  | 3.6 | 2.4 | 132.12 | 3600 | 3.6
950 | ClO2 Plant | 2 | GIRDER | Girder 5-6 Line AF EL. 4000 | W12x40 | 203x302x13,1x7,5 | WF 300x200x9x14 | Kg/m | 65.4 | 6000 | mm | 1 | 6 | 392.4 | 0% | 0 | 6 | Dismantling and replace with new materials (refabricate) due to the different in beam profile of existing and propose beam | 392.4 | 0 |  | 3.6 | 2.4 | 235.44 | 3600 | 3.6
951 | ClO2 Plant | 2 | GIRDER | Girder 6-7 Line AA EL. 4000 | W10x39 | 203x252x13,5x8 | WF 300x200x9x14 | Kg/m | 65.4 | 6000 | mm | 1 | 6 | 392.4 | 0% | 0 | 6 | Dismantling and replace with new materials (refabricate) due to the different in beam profile of existing and propose beam | 392.4 | 0 |  | 3.6 | 2.4 | 235.44 | 3600 | 3.6
952 | ClO2 Plant | 2 | GIRDER | Girder 6-7 Line AB EL. 4000 | W10x39 | 203x252x13,5x8 | WF 300x200x9x14 | Kg/m | 65.4 | 6000 | mm | 1 | 6 | 392.4 | 0% | 0 | 6 | Dismantling and replace with new materials (refabricate) due to the different in beam profile of existing and propose beam | 392.4 | 0 |  | 3.6 | 2.4 | 235.44 | 3600 | 3.6
953 | ClO2 Plant | 2 | GIRDER | Girder 6-7 Line AC EL. 4000 | W10x39 | 203x252x13,5x8 | WF 300x200x9x14 | Kg/m | 65.4 | 6000 | mm | 1 | 6 | 392.4 | 0% | 0 | 6 | Dismantling and replace with new materials (refabricate) due to the different in beam profile of existing and propose beam | 392.4 | 0 |  | 3.6 | 2.4 | 235.44 | 3600 | 3.6
954 | ClO2 Plant | 2 | GIRDER | Girder 6-7 Line AD EL. 4000 | W12x40 | 203x302x13,1x7,5 | WF 300x200x9x14 | Kg/m | 65.4 | 6000 | mm | 1 | 6 | 392.4 | 0% | 0 | 6 | Dismantling and replace with new materials (refabricate) due to the different in beam profile of existing and propose beam | 392.4 | 0 |  | 3.6 | 2.4 | 235.44 | 3600 | 3.6
955 | ClO2 Plant | 2 | GIRDER | Girder 6-7 Line AE EL. 4000 | W12x35 | 167x318x13,2x7,6 | WF 300x150x6,5x9 | Kg/m | 36.7 | 6000 | mm | 1 | 6 | 220.2 | 0% | 0 | 6 |  | 220.2 | 0 |  | 3.6 | 2.4 | 132.12 | 3600 | 3.6
956 | ClO2 Plant | 2 | GIRDER | Girder 6-7 Line AF EL. 4000 | W12x40 | 203x302x13,1x7,5 | WF 300x200x9x14 | Kg/m | 65.4 | 6000 | mm | 1 | 6 | 392.4 | 0% | 0 | 6 | Dismantling and replace with new materials (refabricate) due to the different in beam profile of existing and propose beam | 392.4 | 0 |  | 3.6 | 2.4 | 235.44 | 3600 | 3.6
957 | ClO2 Plant | 2 | GIRDER | Girder AE-AF 5 1-2 EL. 4000 | W12x30 | 166x312x11,2x6,6 | WF 350x175x7x11 | Kg/m | 49.6 | 6000 | mm | 1 | 6 | 297.6 | 0% | 0 | 6 | Dismantling and replace with new materials (refabricate) due to the different in beam profile of existing and propose beam | 297.6 | 0 |  | 4.2 | 1.8 | 208.32 | 4200 | 4.2
958 | ClO2 Plant | 2 | GIRDER | Girder AE-AF 5 2-2 EL. 4000 | W12x30 | 166x312x11,2x6,6 | WF 350x175x7x11 | Kg/m | 49.6 | 6000 | mm | 1 | 6 | 297.6 | 0% | 0 | 6 | Dismantling and replace with new materials (refabricate) due to the different in beam profile of existing and propose beam | 297.6 | 0 |  | 4.2 | 1.8 | 208.32 | 4200 | 4.2
959 | ClO2 Plant | 2 | GIRDER | Girder AE-AF 6 1-3 EL. 4000 | W12x30 | 166x312x11,2x6,6 | WF 350x175x7x11 | Kg/m | 49.6 | 6000 | mm | 1 | 6 | 297.6 | 0% | 0 | 6 | Dismantling and replace with new materials (refabricate) due to the different in beam profile of existing and propose beam | 297.6 | 0 |  | 4.2 | 1.8 | 208.32 | 4200 | 4.2
960 | ClO2 Plant | 2 | GIRDER | Girder AE-AF 6 2-3 EL. 4000 | W12x30 | 166x312x11,2x6,6 | WF 350x175x7x11 | Kg/m | 49.6 | 6000 | mm | 1 | 6 | 297.6 | 0% | 0 | 6 | Dismantling and replace with new materials (refabricate) due to the different in beam profile of existing and propose beam | 297.6 | 0 |  | 4.2 | 1.8 | 208.32 | 4200 | 4.2
961 | ClO2 Plant | 2 | GIRDER | Girder AE-AF 6 3-3 EL. 4000 | W12x30 | 166x312x11,2x6,6 | WF 350x175x7x11 | Kg/m | 49.6 | 6000 | mm | 1 | 6 | 297.6 | 0% | 0 | 6 | Dismantling and replace with new materials (refabricate) due to the different in beam profile of existing and propose beam | 297.6 | 0 |  | 4.2 | 1.8 | 208.32 | 4200 | 4.2
962 | ClO2 Plant | 2 | GIRDER | Girder AD-AE 5 1-2 EL. 4000 | W12x35 | 167x318x13,2x7,6 | WF 300x150x6,5x9 | Kg/m | 36.7 | 6000 | mm | 1 | 6 | 220.2 | 0% | 0 | 6 |  | 220.2 | 0 |  | 4.2 | 1.8 | 154.14 | 4200 | 4.2
963 | ClO2 Plant | 2 | GIRDER | Girder AD-AE 6 1-2 EL. 4000 | W12x35 | 167x318x13,2x7,6 | WF 300x150x6,5x9 | Kg/m | 36.7 | 6000 | mm | 1 | 6 | 220.2 | 0% | 0 | 6 |  | 220.2 | 0 |  | 4.2 | 1.8 | 154.14 | 4200 | 4.2
964 | ClO2 Plant | 2 | GIRDER | Girder AD-AE 6 2-2 EL. 4000 | W12x35 | 167x318x13,2x7,6 | WF 300x150x6,5x9 | Kg/m | 36.7 | 6000 | mm | 1 | 6 | 220.2 | 0% | 0 | 6 |  | 220.2 | 0 |  | 4.2 | 1.8 | 154.14 | 4200 | 4.2
965 | ClO2 Plant | 2 | GIRDER | Girder AC-AD 5 1-2 EL. 4000 | W12x35 | 167x318x13,2x7,6 | WF 300x150x6,5x9 | Kg/m | 36.7 | 6000 | mm | 1 | 6 | 220.2 | 0% | 0 | 6 |  | 220.2 | 0 |  | 4.2 | 1.8 | 154.14 | 4200 | 4.2
966 | ClO2 Plant | 2 | GIRDER | Girder AC-AD 6 1-2 EL. 4000 | W12x35 | 167x318x13,2x7,6 | WF 300x150x6,5x9 | Kg/m | 36.7 | 6000 | mm | 1 | 6 | 220.2 | 0% | 0 | 6 |  | 220.2 | 0 |  | 4.2 | 1.8 | 154.14 | 4200 | 4.2
967 | ClO2 Plant | 2 | GIRDER | Girder AC-AD 6 2-2 EL. 4000 | W12x35 | 167x318x13,2x7,6 | WF 300x150x6,5x9 | Kg/m | 36.7 | 6000 | mm | 1 | 6 | 220.2 | 0% | 0 | 6 |  | 220.2 | 0 |  | 4.2 | 1.8 | 154.14 | 4200 | 4.2
968 | ClO2 Plant | 2 | BRACE | Brace 5-6 line AC 1-2 EL. 4000 | W8x15 | 102x206x8x6,2 | WF 200x100x5,5x8 | Kg/m | 21.3 | 3675 | mm | 1 | 3.675 | 78.2775 | 0% | 0 | 3.675 | Dismantling and replace with new materials (refabricate) due to the different in beam profile of existing and propose beam | 78.2775 | 0 |  | 2.5725 | 1.1025 | 54.7942 | 2572.5 | 2.5725
969 | ClO2 Plant | 2 | BRACE | Brace 5-6 line AC 2-2 EL. 4000 | W8x15 | 102x206x8x6,2 | WF 200x100x5,5x8 | Kg/m | 21.3 | 3675 | mm | 1 | 3.675 | 78.2775 | 0% | 0 | 3.675 | Dismantling and replace with new materials (refabricate) due to the different in beam profile of existing and propose beam | 78.2775 | 0 |  | 2.5725 | 1.1025 | 54.7942 | 2572.5 | 2.5725
970 | ClO2 Plant | 2 | BRACE | Brace 5-6 line AD 1-1 EL. 4000 | W8x15 | 102x206x8x6,2 | WF 200x100x5,5x8 | Kg/m | 21.3 | 3675 | mm | 1 | 3.675 | 78.2775 | 0% | 0 | 3.675 | Dismantling and replace with new materials (refabricate) due to the different in beam profile of existing and propose beam | 78.2775 | 0 |  | 2.5725 | 1.1025 | 54.7942 | 2572.5 | 2.5725
971 | ClO2 Plant | 2 | BRACE | Brace 6-7 line AC 1-2 EL. 4000 | W8x15 | 102x206x8x6,2 | WF 200x100x5,5x8 | Kg/m | 21.3 | 3675 | mm | 1 | 3.675 | 78.2775 | 0% | 0 | 3.675 | Dismantling and replace with new materials (refabricate) due to the different in beam profile of existing and propose beam | 78.2775 | 0 |  | 2.5725 | 1.1025 | 54.7942 | 2572.5 | 2.5725
972 | ClO2 Plant | 2 | BRACE | Brace 6-7 line AC 2-2 EL. 4000 | W8x15 | 102x206x8x6,2 | WF 200x100x5,5x8 | Kg/m | 21.3 | 3675 | mm | 1 | 3.675 | 78.2775 | 0% | 0 | 3.675 | Dismantling and replace with new materials (refabricate) due to the different in beam profile of existing and propose beam | 78.2775 | 0 |  | 2.5725 | 1.1025 | 54.7942 | 2572.5 | 2.5725
973 | ClO2 Plant | 2 | BRACE | Brace 6-7 line AD 1-1 EL. 4000 | W8x15 | 102x206x8x6,2 | WF 200x100x5,5x8 | Kg/m | 21.3 | 3675 | mm | 1 | 3.675 | 78.2775 | 0% | 0 | 3.675 | Dismantling and replace with new materials (refabricate) due to the different in beam profile of existing and propose beam | 78.2775 | 0 |  | 2.5725 | 1.1025 | 54.7942 | 2572.5 | 2.5725
974 | ClO2 Plant | 2 | DIA. BRACE | Dia. Brace AE-AF 1-19 EL. 4000 | WT4x9 |  |  | Kg/m | 13.32 | 2121 | mm | 1 | 2.121 | 28.2517 | 0% | 0 | 2.121 | Dismantling and replace with new materials (refabricate) due to the different in beam profile of existing and propose beam | 28.2517 | 0 |  | 1.2726 | 0.8484 | 16.951 | 1272.6 | 1.2726
975 | ClO2 Plant | 2 | DIA. BRACE | Dia. Brace AE-AF 2-19 EL. 4000 | WT4x9 |  |  | Kg/m | 13.32 | 2121 | mm | 1 | 2.121 | 28.2517 | 0% | 0 | 2.121 | Dismantling and replace with new materials (refabricate) due to the different in beam profile of existing and propose beam | 28.2517 | 0 |  | 1.2726 | 0.8484 | 16.951 | 1272.6 | 1.2726
976 | ClO2 Plant | 2 | DIA. BRACE | Dia. Brace AE-AF 3-19 EL. 4000 | WT4x9 |  |  | Kg/m | 13.32 | 2121 | mm | 1 | 2.121 | 28.2517 | 0% | 0 | 2.121 | Dismantling and replace with new materials (refabricate) due to the different in beam profile of existing and propose beam | 28.2517 | 0 |  | 1.2726 | 0.8484 | 16.951 | 1272.6 | 1.2726
977 | ClO2 Plant | 2 | DIA. BRACE | Dia. Brace AE-AF 4-19 EL. 4000 | WT4x9 |  |  | Kg/m | 13.32 | 2121 | mm | 1 | 2.121 | 28.2517 | 0% | 0 | 2.121 | Dismantling and replace with new materials (refabricate) due to the different in beam profile of existing and propose beam | 28.2517 | 0 |  | 1.2726 | 0.8484 | 16.951 | 1272.6 | 1.2726
978 | ClO2 Plant | 2 | DIA. BRACE | Dia. Brace AE-AF 5-19 EL. 4000 | WT4x9 |  |  | Kg/m | 13.32 | 2121 | mm | 1 | 2.121 | 28.2517 | 0% | 0 | 2.121 | Dismantling and replace with new materials (refabricate) due to the different in beam profile of existing and propose beam | 28.2517 | 0 |  | 1.2726 | 0.8484 | 16.951 | 1272.6 | 1.2726
979 | ClO2 Plant | 2 | DIA. BRACE | Dia. Brace AE-AF 6-19 EL. 4000 | WT4x9 |  |  | Kg/m | 13.32 | 2121 | mm | 1 | 2.121 | 28.2517 | 0% | 0 | 2.121 | Dismantling and replace with new materials (refabricate) due to the different in beam profile of existing and propose beam | 28.2517 | 0 |  | 1.2726 | 0.8484 | 16.951 | 1272.6 | 1.2726
980 | ClO2 Plant | 2 | DIA. BRACE | Dia. Brace AE-AF 7-19 EL. 4000 | WT4x9 |  |  | Kg/m | 13.32 | 1700 | mm | 1 | 1.7 | 22.644 | 0% | 0 | 1.7 | Dismantling and replace with new materials (refabricate) due to the different in beam profile of existing and propose beam | 22.644 | 0 |  | 1.02 | 0.68 | 13.5864 | 1020 | 1.02
981 | ClO2 Plant | 2 | DIA. BRACE | Dia. Brace AE-AF 8-19 EL. 4000 | WT4x9 |  |  | Kg/m | 13.32 | 1300 | mm | 1 | 1.3 | 17.316 | 0% | 0 | 1.3 | Dismantling and replace with new materials (refabricate) due to the different in beam profile of existing and propose beam | 17.316 | 0 |  | 0.78 | 0.52 | 10.3896 | 780 | 0.78
982 | ClO2 Plant | 2 | DIA. BRACE | Dia. Brace AE-AF 9-19 EL. 4000 | WT4x9 |  |  | Kg/m | 13.32 | 2940 | mm | 1 | 2.94 | 39.1608 | 0% | 0 | 2.94 | Dismantling and replace with new materials (refabricate) due to the different in beam profile of existing and propose beam | 39.1608 | 0 |  | 1.764 | 1.176 | 23.4965 | 1764 | 1.764
983 | ClO2 Plant | 2 | DIA. BRACE | Dia. Brace AE-AF 10-19 EL. 4000 | WT4x9 |  |  | Kg/m | 13.32 | 2720 | mm | 1 | 2.72 | 36.2304 | 0% | 0 | 2.72 | Dismantling and replace with new materials (refabricate) due to the different in beam profile of existing and propose beam | 36.2304 | 0 |  | 1.632 | 1.088 | 21.7382 | 1632 | 1.632
984 | ClO2 Plant | 2 | DIA. BRACE | Dia. Brace AE-AF 11-19 EL. 4000 | WT4x9 |  |  | Kg/m | 13.32 | 1430 | mm | 1 | 1.43 | 19.0476 | 0% | 0 | 1.43 | Dismantling and replace with new materials (refabricate) due to the different in beam profile of existing and propose beam | 19.0476 | 0 |  | 0.858 | 0.572 | 11.4286 | 858 | 0.858
985 | ClO2 Plant | 2 | DIA. BRACE | Dia. Brace AE-AF 12-19 EL. 4000 | WT4x9 |  |  | Kg/m | 13.32 | 2121 | mm | 1 | 2.121 | 28.2517 | 0% | 0 | 2.121 | Dismantling and replace with new materials (refabricate) due to the different in beam profile of existing and propose beam | 28.2517 | 0 |  | 1.2726 | 0.8484 | 16.951 | 1272.6 | 1.2726
986 | ClO2 Plant | 2 | DIA. BRACE | Dia. Brace AE-AF 13-19 EL. 4000 | WT4x9 |  |  | Kg/m | 13.32 | 2121 | mm | 1 | 2.121 | 28.2517 | 0% | 0 | 2.121 | Dismantling and replace with new materials (refabricate) due to the different in beam profile of existing and propose beam | 28.2517 | 0 |  | 1.2726 | 0.8484 | 16.951 | 1272.6 | 1.2726
987 | ClO2 Plant | 2 | DIA. BRACE | Dia. Brace AE-AF 14-19 EL. 4000 | WT4x9 |  |  | Kg/m | 13.32 | 2121 | mm | 1 | 2.121 | 28.2517 | 0% | 0 | 2.121 | Dismantling and replace with new materials (refabricate) due to the different in beam profile of existing and propose beam | 28.2517 | 0 |  | 1.2726 | 0.8484 | 16.951 | 1272.6 | 1.2726
988 | ClO2 Plant | 2 | DIA. BRACE | Dia. Brace AE-AF 15-19 EL. 4000 | WT4x9 |  |  | Kg/m | 13.32 | 2121 | mm | 1 | 2.121 | 28.2517 | 0% | 0 | 2.121 | Dismantling and replace with new materials (refabricate) due to the different in beam profile of existing and propose beam | 28.2517 | 0 |  | 1.2726 | 0.8484 | 16.951 | 1272.6 | 1.2726
989 | ClO2 Plant | 2 | DIA. BRACE | Dia. Brace AE-AF 16-19 EL. 4000 | WT4x9 |  |  | Kg/m | 13.32 | 2121 | mm | 1 | 2.121 | 28.2517 | 0% | 0 | 2.121 | Dismantling and replace with new materials (refabricate) due to the different in beam profile of existing and propose beam | 28.2517 | 0 |  | 1.2726 | 0.8484 | 16.951 | 1272.6 | 1.2726
990 | ClO2 Plant | 2 | DIA. BRACE | Dia. Brace AE-AF 17-19 EL. 4000 | WT4x9 |  |  | Kg/m | 13.32 | 2121 | mm | 1 | 2.121 | 28.2517 | 0% | 0 | 2.121 | Dismantling and replace with new materials (refabricate) due to the different in beam profile of existing and propose beam | 28.2517 | 0 |  | 1.2726 | 0.8484 | 16.951 | 1272.6 | 1.2726
991 | ClO2 Plant | 2 | DIA. BRACE | Dia. Brace AE-AF 18-19 EL. 4000 | WT4x9 |  |  | Kg/m | 13.32 | 2121 | mm | 1 | 2.121 | 28.2517 | 0% | 0 | 2.121 | Dismantling and replace with new materials (refabricate) due to the different in beam profile of existing and propose beam | 28.2517 | 0 |  | 1.2726 | 0.8484 | 16.951 | 1272.6 | 1.2726
992 | ClO2 Plant | 2 | DIA. BRACE | Dia. Brace AE-AF 19-19 EL. 4000 | WT4x9 |  |  | Kg/m | 13.32 | 2121 | mm | 1 | 2.121 | 28.2517 | 0% | 0 | 2.121 | Dismantling and replace with new materials (refabricate) due to the different in beam profile of existing and propose beam | 28.2517 | 0 |  | 1.2726 | 0.8484 | 16.951 | 1272.6 | 1.2726
993 | ClO2 Plant | 2 | DIA. BRACE | Dia. Brace AE-AF 1-15 EL. 4000 | WT4x9 |  |  | Kg/m | 13.32 | 2330 | mm | 1 | 2.33 | 31.0356 | 0% | 0 | 2.33 | Dismantling and replace with new materials (refabricate) due to the different in beam profile of existing and propose beam | 31.0356 | 0 |  | 1.398 | 0.932 | 18.6214 | 1398 | 1.398
994 | ClO2 Plant | 2 | DIA. BRACE | Dia. Brace AE-AF 2-15 EL. 4000 | WT4x9 |  |  | Kg/m | 13.32 | 2330 | mm | 1 | 2.33 | 31.0356 | 0% | 0 | 2.33 | Dismantling and replace with new materials (refabricate) due to the different in beam profile of existing and propose beam | 31.0356 | 0 |  | 1.398 | 0.932 | 18.6214 | 1398 | 1.398
995 | ClO2 Plant | 2 | DIA. BRACE | Dia. Brace AE-AF 3-15 EL. 4000 | WT4x9 |  |  | Kg/m | 13.32 | 2330 | mm | 1 | 2.33 | 31.0356 | 0% | 0 | 2.33 | Dismantling and replace with new materials (refabricate) due to the different in beam profile of existing and propose beam | 31.0356 | 0 |  | 1.398 | 0.932 | 18.6214 | 1398 | 1.398
996 | ClO2 Plant | 2 | DIA. BRACE | Dia. Brace AE-AF 4-15 EL. 4000 | WT4x9 |  |  | Kg/m | 13.32 | 2040 | mm | 1 | 2.04 | 27.1728 | 0% | 0 | 2.04 | Dismantling and replace with new materials (refabricate) due to the different in beam profile of existing and propose beam | 27.1728 | 0 |  | 1.224 | 0.816 | 16.3037 | 1224 | 1.224
997 | ClO2 Plant | 2 | DIA. BRACE | Dia. Brace AE-AF 5-15 EL. 4000 | WT4x9 |  |  | Kg/m | 13.32 | 2040 | mm | 1 | 2.04 | 27.1728 | 0% | 0 | 2.04 | Dismantling and replace with new materials (refabricate) due to the different in beam profile of existing and propose beam | 27.1728 | 0 |  | 1.224 | 0.816 | 16.3037 | 1224 | 1.224
998 | ClO2 Plant | 2 | DIA. BRACE | Dia. Brace AE-AF 6-15 EL. 4000 | WT4x9 |  |  | Kg/m | 13.32 | 2330 | mm | 1 | 2.33 | 31.0356 | 0% | 0 | 2.33 | Dismantling and replace with new materials (refabricate) due to the different in beam profile of existing and propose beam | 31.0356 | 0 |  | 1.398 | 0.932 | 18.6214 | 1398 | 1.398
999 | ClO2 Plant | 2 | DIA. BRACE | Dia. Brace AE-AF 7-15 EL. 4000 | WT4x9 |  |  | Kg/m | 13.32 | 2330 | mm | 1 | 2.33 | 31.0356 | 0% | 0 | 2.33 | Dismantling and replace with new materials (refabricate) due to the different in beam profile of existing and propose beam | 31.0356 | 0 |  | 1.398 | 0.932 | 18.6214 | 1398 | 1.398
1000 | ClO2 Plant | 2 | DIA. BRACE | Dia. Brace AE-AF 8-15 EL. 4000 | WT4x9 |  |  | Kg/m | 13.32 | 2330 | mm | 1 | 2.33 | 31.0356 | 0% | 0 | 2.33 | Dismantling and replace with new materials (refabricate) due to the different in beam profile of existing and propose beam | 31.0356 | 0 |  | 1.398 | 0.932 | 18.6214 | 1398 | 1.398
1001 | ClO2 Plant | 2 | DIA. BRACE | Dia. Brace AE-AF 9-15 EL. 4000 | WT4x9 |  |  | Kg/m | 13.32 | 2330 | mm | 1 | 2.33 | 31.0356 | 0% | 0 | 2.33 | Dismantling and replace with new materials (refabricate) due to the different in beam profile of existing and propose beam | 31.0356 | 0 |  | 1.398 | 0.932 | 18.6214 | 1398 | 1.398
1002 | ClO2 Plant | 2 | DIA. BRACE | Dia. Brace AE-AF 10-15 EL. 4000 | WT4x9 |  |  | Kg/m | 13.32 | 2330 | mm | 1 | 2.33 | 31.0356 | 0% | 0 | 2.33 | Dismantling and replace with new materials (refabricate) due to the different in beam profile of existing and propose beam | 31.0356 | 0 |  | 1.398 | 0.932 | 18.6214 | 1398 | 1.398
1003 | ClO2 Plant | 2 | DIA. BRACE | Dia. Brace AE-AF 11-15 EL. 4000 | WT4x9 |  |  | Kg/m | 13.32 | 2330 | mm | 1 | 2.33 | 31.0356 | 0% | 0 | 2.33 | Dismantling and replace with new materials (refabricate) due to the different in beam profile of existing and propose beam | 31.0356 | 0 |  | 1.398 | 0.932 | 18.6214 | 1398 | 1.398
1004 | ClO2 Plant | 2 | DIA. BRACE | Dia. Brace AE-AF 12-15 EL. 4000 | WT4x9 |  |  | Kg/m | 13.32 | 2040 | mm | 1 | 2.04 | 27.1728 | 0% | 0 | 2.04 | Dismantling and replace with new materials (refabricate) due to the different in beam profile of existing and propose beam | 27.1728 | 0 |  | 1.224 | 0.816 | 16.3037 | 1224 | 1.224
1005 | ClO2 Plant | 2 | DIA. BRACE | Dia. Brace AE-AF 13-15 EL. 4000 | WT4x9 |  |  | Kg/m | 13.32 | 2040 | mm | 1 | 2.04 | 27.1728 | 0% | 0 | 2.04 | Dismantling and replace with new materials (refabricate) due to the different in beam profile of existing and propose beam | 27.1728 | 0 |  | 1.224 | 0.816 | 16.3037 | 1224 | 1.224
1006 | ClO2 Plant | 2 | DIA. BRACE | Dia. Brace AE-AF 14-15 EL. 4000 | WT4x9 |  |  | Kg/m | 13.32 | 2330 | mm | 1 | 2.33 | 31.0356 | 0% | 0 | 2.33 | Dismantling and replace with new materials (refabricate) due to the different in beam profile of existing and propose beam | 31.0356 | 0 |  | 1.398 | 0.932 | 18.6214 | 1398 | 1.398
1007 | ClO2 Plant | 2 | DIA. BRACE | Dia. Brace AE-AF 15-15 EL. 4000 | WT4x9 |  |  | Kg/m | 13.32 | 2330 | mm | 1 | 2.33 | 31.0356 | 0% | 0 | 2.33 | Dismantling and replace with new materials (refabricate) due to the different in beam profile of existing and propose beam | 31.0356 | 0 |  | 1.398 | 0.932 | 18.6214 | 1398 | 1.398
1008 | ClO2 Plant | 2 | GIRDER | Girder AA-AB Line 3 1-2 EL. 6500 | W10x33 | 202x247x11x7,4 | WF 300x200x8x12 | Kg/m | 56.8 | 6000 | mm | 1 | 6 | 340.8 | 0% | 0 | 6 | Dismantling and replace with new materials (refabricate) due to the different in beam profile of existing and propose beam | 340.8 | 0 |  | 3.6 | 2.4 | 204.48 | 3600 | 3.6
1009 | ClO2 Plant | 2 | GIRDER | Girder AA-AB Line 3 2-2 EL. 6500 | W10x33 | 202x247x11x7,4 | WF 300x200x8x12 | Kg/m | 56.8 | 6000 | mm | 1 | 6 | 340.8 | 0% | 0 | 6 | Dismantling and replace with new materials (refabricate) due to the different in beam profile of existing and propose beam | 340.8 | 0 |  | 3.6 | 2.4 | 204.48 | 3600 | 3.6
1010 | ClO2 Plant | 2 | GIRDER | Girder AA-AB Line 2 1-2 EL. 6500 | W10x33 | 202x247x11x7,4 | WF 300x200x8x12 | Kg/m | 56.8 | 6000 | mm | 1 | 6 | 340.8 | 0% | 0 | 6 | Dismantling and replace with new materials (refabricate) due to the different in beam profile of existing and propose beam | 340.8 | 0 |  | 3.6 | 2.4 | 204.48 | 3600 | 3.6
1011 | ClO2 Plant | 2 | GIRDER | Girder AA-AB Line 2 2-2 EL. 6500 | W10x26 | 147x262x11,2x6,6 | WF 250x175x7x11 | Kg/m | 44.1 | 6000 | mm | 1 | 6 | 264.6 | 0% | 0 | 6 | Dismantling and replace with new materials (refabricate) due to the different in beam profile of existing and propose beam | 264.6 | 0 |  | 3.6 | 2.4 | 158.76 | 3600 | 3.6
1012 | ClO2 Plant | 2 | GIRDER | Girder AA-AB Line 1 1-1 EL. 6500 | W8x24 | 165x201x10,2x6,2 | WF 200x200x8x12 | Kg/m | 49.9 | 6000 | mm | 1 | 6 | 299.4 | 0% | 0 | 6 | Dismantling and replace with new materials (refabricate) due to the different in beam profile of existing and propose beam | 299.4 | 0 |  | 3.6 | 2.4 | 179.64 | 3600 | 3.6
1013 | ClO2 Plant | 2 | GIRDER | Girder AB-AC Line 4 1-1 EL. 6500 | W24x68 | 228x602x14,9x10,5 | WF 600x300x12x17 | Kg/m | 137 | 6000 | mm | 1 | 6 | 822 | 0% | 0 | 6 | Dismantling and replace with new materials (refabricate) due to the different in beam profile of existing and propose beam | 822 | 0 |  | 3.6 | 2.4 | 493.2 | 3600 | 3.6
1014 | ClO2 Plant | 2 | GIRDER | Girder AB-AC Line 3 1-3 EL. 6500 | W18x40 | 153x455x13,3x8 | WF 450x200x9x14 | Kg/m | 76 | 6000 | mm | 1 | 6 | 456 | 0% | 0 | 6 | Dismantling and replace with new materials (refabricate) due to the different in beam profile of existing and propose beam | 456 | 0 |  | 3.6 | 2.4 | 273.6 | 3600 | 3.6
1015 | ClO2 Plant | 2 | GIRDER | Girder AB-AC Line 3 2-3 EL. 6500 | W18x40 | 153x455x13,3x8 | WF 450x200x9x14 | Kg/m | 76 | 6000 | mm | 1 | 6 | 456 | 0% | 0 | 6 | Dismantling and replace with new materials (refabricate) due to the different in beam profile of existing and propose beam | 456 | 0 |  | 3.6 | 2.4 | 273.6 | 3600 | 3.6
1016 | ClO2 Plant | 2 | GIRDER | Girder AB-AC Line 3 3-3 EL. 6500 | W18x40 | 153x455x13,3x8 | WF 450x200x9x14 | Kg/m | 76 | 6000 | mm | 1 | 6 | 456 | 0% | 0 | 6 | Dismantling and replace with new materials (refabricate) due to the different in beam profile of existing and propose beam | 456 | 0 |  | 3.6 | 2.4 | 273.6 | 3600 | 3.6
1017 | ClO2 Plant | 2 | GIRDER | Girder AB-AC Line 1 1-1 EL. 6500 | W18x40 | 153x455x13,3x8 | WF 450x200x9x14 | Kg/m | 76 | 6000 | mm | 1 | 6 | 456 | 0% | 0 | 6 | Dismantling and replace with new materials (refabricate) due to the different in beam profile of existing and propose beam | 456 | 0 |  | 3.6 | 2.4 | 273.6 | 3600 | 3.6
1018 | ClO2 Plant | 2 | GIRDER | Girder AB-AC Line 2 1-2 EL. 6500 | W18x40 | 153x455x13,3x8 | WF 450x200x9x14 | Kg/m | 76 | 6000 | mm | 1 | 6 | 456 | 0% | 0 | 6 | Dismantling and replace with new materials (refabricate) due to the different in beam profile of existing and propose beam | 456 | 0 |  | 3.6 | 2.4 | 273.6 | 3600 | 3.6
1019 | ClO2 Plant | 2 | GIRDER | Girder AB-AC Line 2 2-2 EL. 6500 | W18x40 | 153x455x13,3x8 | WF 450x200x9x14 | Kg/m | 76 | 6000 | mm | 1 | 6 | 456 | 0% | 0 | 6 | Dismantling and replace with new materials (refabricate) due to the different in beam profile of existing and propose beam | 456 | 0 |  | 3.6 | 2.4 | 273.6 | 3600 | 3.6
1020 | ClO2 Plant | 2 | GIRDER | Girder AB-AC Line 1 1-1 EL. 6500 | W18x40 | 153x455x13,3x8 | WF 450x200x9x14 | Kg/m | 76 | 6000 | mm | 1 | 6 | 456 | 0% | 0 | 6 | Dismantling and replace with new materials (refabricate) due to the different in beam profile of existing and propose beam | 456 | 0 |  | 3.6 | 2.4 | 273.6 | 3600 | 3.6
1021 | ClO2 Plant | 2 | GIRDER | Girder AC-AD Line 4 1-1 EL. 6500 | W24x68 | 228x602x14,9x10,5 | WF 600x300x12x17 | Kg/m | 137 | 6000 | mm | 1 | 6 | 822 | 0% | 0 | 6 | Dismantling and replace with new materials (refabricate) due to the different in beam profile of existing and propose beam | 822 | 0 |  | 3.6 | 2.4 | 493.2 | 3600 | 3.6
1022 | ClO2 Plant | 2 | GIRDER | Girder AC-AD Line 3 1-3 EL. 6500 | W12x40 | 203x302x13,1x7,5 | WF 300x200x9x14 | Kg/m | 65.4 | 6000 | mm | 1 | 6 | 392.4 | 0% | 0 | 6 | Dismantling and replace with new materials (refabricate) due to the different in beam profile of existing and propose beam | 392.4 | 0 |  | 3.6 | 2.4 | 235.44 | 3600 | 3.6
1023 | ClO2 Plant | 2 | GIRDER | Girder AC-AD Line 3 2-3 EL. 6500 | W12x40 | 203x302x13,1x7,5 | WF 300x200x9x14 | Kg/m | 65.4 | 6000 | mm | 1 | 6 | 392.4 | 0% | 0 | 6 | Dismantling and replace with new materials (refabricate) due to the different in beam profile of existing and propose beam | 392.4 | 0 |  | 3.6 | 2.4 | 235.44 | 3600 | 3.6
1024 | ClO2 Plant | 2 | GIRDER | Girder AC-AD Line 3 3-3 EL. 6500 | W24x68 | 228x602x14,9x10,5 | WF 600x300x12x17 | Kg/m | 137 | 6000 | mm | 1 | 6 | 822 | 0% | 0 | 6 | Dismantling and replace with new materials (refabricate) due to the different in beam profile of existing and propose beam | 822 | 0 |  | 3.6 | 2.4 | 493.2 | 3600 | 3.6
1025 | ClO2 Plant | 2 | GIRDER | Girder AC-AD Line 1 1-1 EL. 6500 | W24x62 | 179x602x15x10,9 | WF 600x200x11x17 | Kg/m | 106 | 6000 | mm | 1 | 6 | 636 | 0% | 0 | 6 | Dismantling and replace with new materials (refabricate) due to the different in beam profile of existing and propose beam | 636 | 0 |  | 3.6 | 2.4 | 381.6 | 3600 | 3.6
1026 | ClO2 Plant | 2 | GIRDER | Girder AC-AD Line 2 1-2 EL. 6500 | W18x26 | 153x455x13,3x8 | WF 450x200x9x14 | Kg/m | 76 | 6000 | mm | 1 | 6 | 456 | 0% | 0 | 6 | Dismantling and replace with new materials (refabricate) due to the different in beam profile of existing and propose beam | 456 | 0 |  | 3.6 | 2.4 | 273.6 | 3600 | 3.6
1027 | ClO2 Plant | 2 | GIRDER | Girder AC-AD Line 2 2-2 EL. 6500 | W18x26 | 153x455x13,3x8 | WF 450x200x9x14 | Kg/m | 76 | 6000 | mm | 1 | 6 | 456 | 0% | 0 | 6 | Dismantling and replace with new materials (refabricate) due to the different in beam profile of existing and propose beam | 456 | 0 |  | 3.6 | 2.4 | 273.6 | 3600 | 3.6
1028 | ClO2 Plant | 2 | GIRDER | Girder AC-AD Line 1 1-1 EL. 6500 | W24x62 | 179x602x15x10,9 | WF 600x200x11x17 | Kg/m | 106 | 6000 | mm | 1 | 6 | 636 | 0% | 0 | 6 | Dismantling and replace with new materials (refabricate) due to the different in beam profile of existing and propose beam | 636 | 0 |  | 3.6 | 2.4 | 381.6 | 3600 | 3.6
1029 | ClO2 Plant | 2 | GIRDER | Girder AD-AE Line 4 1-1 EL. 6500 | W24x68 | 228x602x14,9x10,5 | WF 600x300x12x17 | Kg/m | 137 | 6000 | mm | 1 | 6 | 822 | 0% | 0 | 6 | Dismantling and replace with new materials (refabricate) due to the different in beam profile of existing and propose beam | 822 | 0 |  | 3.6 | 2.4 | 493.2 | 3600 | 3.6
1030 | ClO2 Plant | 2 | GIRDER | Girder AD-AE Line 3 1-3 EL. 6500 | W12x40 | 203x302x13,1x7,5 | WF 300x200x9x14 | Kg/m | 65.4 | 6000 | mm | 1 | 6 | 392.4 | 0% | 0 | 6 | Dismantling and replace with new materials (refabricate) due to the different in beam profile of existing and propose beam | 392.4 | 0 |  | 3.6 | 2.4 | 235.44 | 3600 | 3.6
1031 | ClO2 Plant | 2 | GIRDER | Girder AD-AE Line 3 2-3 EL. 6500 | W12x40 | 203x302x13,1x7,5 | WF 300x200x9x14 | Kg/m | 65.4 | 6000 | mm | 1 | 6 | 392.4 | 0% | 0 | 6 | Dismantling and replace with new materials (refabricate) due to the different in beam profile of existing and propose beam | 392.4 | 0 |  | 3.6 | 2.4 | 235.44 | 3600 | 3.6
1032 | ClO2 Plant | 2 | GIRDER | Girder AD-AE Line 3 3-3 EL. 6500 | W24x68 | 228x602x14,9x10,5 | WF 600x300x12x17 | Kg/m | 137 | 6000 | mm | 1 | 6 | 822 | 0% | 0 | 6 | Dismantling and replace with new materials (refabricate) due to the different in beam profile of existing and propose beam | 822 | 0 |  | 3.6 | 2.4 | 493.2 | 3600 | 3.6
1033 | ClO2 Plant | 2 | GIRDER | Girder AD-AE Line 1 1-1 EL. 6500 | W24x62 | 179x602x15x10,9 | WF 600x200x11x17 | Kg/m | 106 | 6000 | mm | 1 | 6 | 636 | 0% | 0 | 6 | Dismantling and replace with new materials (refabricate) due to the different in beam profile of existing and propose beam | 636 | 0 |  | 3.6 | 2.4 | 381.6 | 3600 | 3.6
1034 | ClO2 Plant | 2 | GIRDER | Girder AD-AE Line 2 1-2 EL. 6500 | W18x26 | 153x455x13,3x8 | WF 450x200x9x14 | Kg/m | 76 | 6000 | mm | 1 | 6 | 456 | 0% | 0 | 6 | Dismantling and replace with new materials (refabricate) due to the different in beam profile of existing and propose beam | 456 | 0 |  | 3.6 | 2.4 | 273.6 | 3600 | 3.6
1035 | ClO2 Plant | 2 | GIRDER | Girder AD-AE Line 2 2-2 EL. 6500 | W18x26 | 153x455x13,3x8 | WF 450x200x9x14 | Kg/m | 76 | 6000 | mm | 1 | 6 | 456 | 0% | 0 | 6 | Dismantling and replace with new materials (refabricate) due to the different in beam profile of existing and propose beam | 456 | 0 |  | 3.6 | 2.4 | 273.6 | 3600 | 3.6
1036 | ClO2 Plant | 2 | GIRDER | Girder AD-AE Line 1 1-1 EL. 6500 | W24x62 | 179x602x15x10,9 | WF 600x200x11x17 | Kg/m | 106 | 6000 | mm | 1 | 6 | 636 | 0% | 0 | 6 | Dismantling and replace with new materials (refabricate) due to the different in beam profile of existing and propose beam | 636 | 0 |  | 3.6 | 2.4 | 381.6 | 3600 | 3.6
1037 | ClO2 Plant | 2 | GIRDER | Girder AE-AF Line 4 1-1 EL. 6500 | W24x68 | 228x602x14,9x10,5 | WF 600x300x12x17 | Kg/m | 137 | 6000 | mm | 1 | 6 | 822 | 0% | 0 | 6 | Dismantling and replace with new materials (refabricate) due to the different in beam profile of existing and propose beam | 822 | 0 |  | 3.6 | 2.4 | 493.2 | 3600 | 3.6
1038 | ClO2 Plant | 2 | GIRDER | Girder AE-AF Line 3 1-3 EL. 6500 | W12x40 | 203x302x13,1x7,5 | WF 300x200x9x14 | Kg/m | 65.4 | 6000 | mm | 1 | 6 | 392.4 | 0% | 0 | 6 | Dismantling and replace with new materials (refabricate) due to the different in beam profile of existing and propose beam | 392.4 | 0 |  | 3.6 | 2.4 | 235.44 | 3600 | 3.6
1039 | ClO2 Plant | 2 | GIRDER | Girder AE-AF Line 3 2-3 EL. 6500 | W12x40 | 203x302x13,1x7,5 | WF 300x200x9x14 | Kg/m | 65.4 | 6000 | mm | 1 | 6 | 392.4 | 0% | 0 | 6 | Dismantling and replace with new materials (refabricate) due to the different in beam profile of existing and propose beam | 392.4 | 0 |  | 3.6 | 2.4 | 235.44 | 3600 | 3.6
1040 | ClO2 Plant | 2 | GIRDER | Girder AE-AF Line 3 3-3 EL. 6500 | W24x68 | 228x602x14,9x10,5 | WF 600x300x12x17 | Kg/m | 137 | 6000 | mm | 1 | 6 | 822 | 0% | 0 | 6 | Dismantling and replace with new materials (refabricate) due to the different in beam profile of existing and propose beam | 822 | 0 |  | 3.6 | 2.4 | 493.2 | 3600 | 3.6
1041 | ClO2 Plant | 2 | GIRDER | Girder AE-AF Line 1 1-1 EL. 6500 | W24x62 | 179x602x15x10,9 | WF 600x200x11x17 | Kg/m | 106 | 6000 | mm | 1 | 6 | 636 | 0% | 0 | 6 | Dismantling and replace with new materials (refabricate) due to the different in beam profile of existing and propose beam | 636 | 0 |  | 3.6 | 2.4 | 381.6 | 3600 | 3.6
1042 | ClO2 Plant | 2 | GIRDER | Girder AE-AF Line 2 1-2 EL. 6500 | W18x26 | 153x455x13,3x8 | WF 450x200x9x14 | Kg/m | 76 | 6000 | mm | 1 | 6 | 456 | 0% | 0 | 6 | Dismantling and replace with new materials (refabricate) due to the different in beam profile of existing and propose beam | 456 | 0 |  | 3.6 | 2.4 | 273.6 | 3600 | 3.6
1043 | ClO2 Plant | 2 | GIRDER | Girder AE-AF Line 2 2-2 EL. 6500 | W18x26 | 153x455x13,3x8 | WF 450x200x9x14 | Kg/m | 76 | 6000 | mm | 1 | 6 | 456 | 0% | 0 | 6 | Dismantling and replace with new materials (refabricate) due to the different in beam profile of existing and propose beam | 456 | 0 |  | 3.6 | 2.4 | 273.6 | 3600 | 3.6
1044 | ClO2 Plant | 2 | GIRDER | Girder AE-AF Line 1 1-1 EL. 6500 | W24x62 | 179x602x15x10,9 | WF 600x200x11x17 | Kg/m | 106 | 6000 | mm | 1 | 6 | 636 | 0% | 0 | 6 | Dismantling and replace with new materials (refabricate) due to the different in beam profile of existing and propose beam | 636 | 0 |  | 3.6 | 2.4 | 381.6 | 3600 | 3.6
1045 | ClO2 Plant | 2 | GIRDER | Girder 1-2 Line AA 1-1 EL. 6500 | W12x40 | 203x302x13,1x7,5 | WF 300x200x9x14 | Kg/m | 65.4 | 8000 | mm | 1 | 8 | 523.2 | 0% | 0 | 8 | Dismantling and replace with new materials (refabricate) due to the different in beam profile of existing and propose beam | 523.2 | 0 |  | 4.8 | 3.2 | 313.92 | 4800 | 4.8
1046 | ClO2 Plant | 2 | GIRDER | Girder 2-3 Line AA 1-1 EL. 6500 | W12x40 | 203x302x13,1x7,5 | WF 300x200x9x14 | Kg/m | 65.4 | 8000 | mm | 1 | 8 | 523.2 | 0% | 0 | 8 | Dismantling and replace with new materials (refabricate) due to the different in beam profile of existing and propose beam | 523.2 | 0 |  | 4.8 | 3.2 | 313.92 | 4800 | 4.8
1047 | ClO2 Plant | 2 | GIRDER | Girder 3-4 Line AB 1-1 EL. 6500 | w12x26 | 165x310x9,7x5,8 | WF 350x175x6x9 | Kg/m | 41.4 | 3000 | mm | 1 | 3 | 124.2 | 0% | 0 | 3 | Dismantling and replace with new materials (refabricate) due to the different in beam profile of existing and propose beam | 124.2 | 0 |  | 1.8 | 1.2 | 74.52 | 1800 | 1.8
1048 | ClO2 Plant | 2 | GIRDER | Girder 2-3 Line AB 1-1 EL. 6500 | W12x40 | 203x302x13,1x7,5 | WF 300x200x9x14 | Kg/m | 65.4 | 8000 | mm | 1 | 8 | 523.2 | 0% | 0 | 8 | Dismantling and replace with new materials (refabricate) due to the different in beam profile of existing and propose beam | 523.2 | 0 |  | 4.8 | 3.2 | 313.92 | 4800 | 4.8
1049 | ClO2 Plant | 2 | GIRDER | Girder 1-2 Line AB 1-1 EL. 6500 | W12x40 | 203x302x13,1x7,5 | WF 300x200x9x14 | Kg/m | 65.4 | 8000 | mm | 1 | 8 | 523.2 | 0% | 0 | 8 | Dismantling and replace with new materials (refabricate) due to the different in beam profile of existing and propose beam | 523.2 | 0 |  | 4.8 | 3.2 | 313.92 | 4800 | 4.8
1050 | ClO2 Plant | 2 | GIRDER | Girder 5-4 Line AC 1-1 EL. 6500 | W12x30 | 166x312x11,2x6,6 | WF 350x175x7x11 | Kg/m | 49.6 | 3000 | mm | 1 | 3 | 148.8 | 0% | 0 | 3 | Dismantling and replace with new materials (refabricate) due to the different in beam profile of existing and propose beam | 148.8 | 0 |  | 1.8 | 1.2 | 89.28 | 1800 | 1.8
1051 | ClO2 Plant | 2 | GIRDER | Girder 4-3 Line AC 1-1 EL. 6500 | W14x34 | 171x356x11,6x7,2 | WF 350x175x7x11 | Kg/m | 49.6 | 3000 | mm | 1 | 3 | 148.8 | 0% | 0 | 3 | Dismantling and replace with new materials (refabricate) due to the different in beam profile of existing and propose beam | 148.8 | 0 |  | 1.8 | 1.2 | 89.28 | 1800 | 1.8
1052 | ClO2 Plant | 2 | GIRDER | Girder 3-2 Line AC 1-1 EL. 6500 | W24x55 | 178x599x12,8x10 | WF 600x200x10x15 | Kg/m | 94.6 | 8000 | mm | 1 | 8 | 756.8 | 0% | 0 | 8 | Dismantling and replace with new materials (refabricate) due to the different in beam profile of existing and propose beam | 756.8 | 0 |  | 4.8 | 3.2 | 454.08 | 4800 | 4.8
1053 | ClO2 Plant | 2 | GIRDER | Girder 2-1 Line AC 1-1 EL. 6500 | W24x55 | 178x599x12,8x10 | WF 600x200x10x15 | Kg/m | 94.6 | 8000 | mm | 1 | 8 | 756.8 | 0% | 0 | 8 | Dismantling and replace with new materials (refabricate) due to the different in beam profile of existing and propose beam | 756.8 | 0 |  | 4.8 | 3.2 | 454.08 | 4800 | 4.8
1054 | ClO2 Plant | 2 | GIRDER | Girder 5-3 Line AD 1-1 EL. 6500 | W8x24 | 165x201x10,2x6,2 | WF 200x200x8x12 | Kg/m | 49.9 | 6000 | mm | 1 | 6 | 299.4 | 0% | 0 | 6 | Dismantling and replace with new materials (refabricate) due to the different in beam profile of existing and propose beam | 299.4 | 0 |  | 3.6 | 2.4 | 179.64 | 3600 | 3.6
1055 | ClO2 Plant | 2 | GIRDER | Girder 3-2 Line AD 1-1 EL. 6500 | W10x33 | 202x247x11x7,4 | WF 300x200x8x12 | Kg/m | 56.8 | 8000 | mm | 1 | 8 | 454.4 | 0% | 0 | 8 | Dismantling and replace with new materials (refabricate) due to the different in beam profile of existing and propose beam | 454.4 | 0 |  | 4.8 | 3.2 | 272.64 | 4800 | 4.8
1056 | ClO2 Plant | 2 | GIRDER | Girder 2-1 Line AD 1-1 EL. 6500 | W10x33 | 202x247x11x7,4 | WF 300x200x8x12 | Kg/m | 56.8 | 8000 | mm | 1 | 8 | 454.4 | 0% | 0 | 8 | Dismantling and replace with new materials (refabricate) due to the different in beam profile of existing and propose beam | 454.4 | 0 |  | 4.8 | 3.2 | 272.64 | 4800 | 4.8
1057 | ClO2 Plant | 2 | GIRDER | Girder 3-2 Line AE 1-1 EL. 6500 | W10x33 | 202x247x11x7,4 | WF 300x200x8x12 | Kg/m | 56.8 | 8000 | mm | 1 | 8 | 454.4 | 0% | 0 | 8 | Dismantling and replace with new materials (refabricate) due to the different in beam profile of existing and propose beam | 454.4 | 0 |  | 4.8 | 3.2 | 272.64 | 4800 | 4.8
1058 | ClO2 Plant | 2 | GIRDER | Girder 2-1 Line AE 1-1 EL. 6500 | W10x33 | 202x247x11x7,4 | WF 300x200x8x12 | Kg/m | 56.8 | 8000 | mm | 1 | 8 | 454.4 | 0% | 0 | 8 | Dismantling and replace with new materials (refabricate) due to the different in beam profile of existing and propose beam | 454.4 | 0 |  | 4.8 | 3.2 | 272.64 | 4800 | 4.8
1059 | ClO2 Plant | 2 | GIRDER | Girder 5-3 Line AF 1-1 EL. 6500 | W10x26 | 147x262x11,2x6,6 | WF 250x175x7x11 | Kg/m | 44.1 | 6000 | mm | 1 | 6 | 264.6 | 0% | 0 | 6 | Dismantling and replace with new materials (refabricate) due to the different in beam profile of existing and propose beam | 264.6 | 0 |  | 3.6 | 2.4 | 158.76 | 3600 | 3.6
1060 | ClO2 Plant | 2 | GIRDER | Girder 3-2 Line AF 1-1 EL. 6500 | W8x24 | 165x201x10,2x6,2 | WF 200x200x8x12 | Kg/m | 49.9 | 8000 | mm | 1 | 8 | 399.2 | 0% | 0 | 8 | Dismantling and replace with new materials (refabricate) due to the different in beam profile of existing and propose beam | 399.2 | 0 |  | 4.8 | 3.2 | 239.52 | 4800 | 4.8
1061 | ClO2 Plant | 2 | GIRDER | Girder 2-1 Line AF 1-1 EL. 6500 | W24x55 | 178x599x12,8x10 | WF 600x200x10x15 | Kg/m | 94.6 | 8000 | mm | 1 | 8 | 756.8 | 0% | 0 | 8 | Dismantling and replace with new materials (refabricate) due to the different in beam profile of existing and propose beam | 756.8 | 0 |  | 4.8 | 3.2 | 454.08 | 4800 | 4.8
1062 | ClO2 Plant | 2 | DIA. BRACE | Dia. Brace 1-38 EL. 6500 | WT4X9 |  |  | Kg/m | 13.32 | 2700 | mm | 1 | 2.7 | 35.964 | 0% | 0 | 2.7 | Dismantling and replace with new materials (refabricate) due to the different in beam profile of existing and propose beam | 35.964 | 0 |  | 2.025 | 0.675 | 26.973 | 2025 | 2.025
1063 | ClO2 Plant | 2 | DIA. BRACE | Dia. Brace 2-38 EL. 6500 | W24x55 | 178x599x12,8x10 | WF 600x200x10x15 | Kg/m | 94.6 | 2700 | mm | 1 | 2.7 | 255.42 | 0% | 0 | 2.7 | Dismantling and replace with new materials (refabricate) due to the different in beam profile of existing and propose beam | 255.42 | 0 |  | 2.025 | 0.675 | 191.565 | 2025 | 2.025
1064 | ClO2 Plant | 2 | DIA. BRACE | Dia. Brace 3-38 EL. 6500 | W24x55 | 178x599x12,8x10 | WF 600x200x10x15 | Kg/m | 94.6 | 2700 | mm | 1 | 2.7 | 255.42 | 0% | 0 | 2.7 | Dismantling and replace with new materials (refabricate) due to the different in beam profile of existing and propose beam | 255.42 | 0 |  | 2.025 | 0.675 | 191.565 | 2025 | 2.025
1065 | ClO2 Plant | 2 | DIA. BRACE | Dia. Brace 4-38 EL. 6500 | W24x55 | 178x599x12,8x10 | WF 600x200x10x15 | Kg/m | 94.6 | 2700 | mm | 1 | 2.7 | 255.42 | 0% | 0 | 2.7 | Dismantling and replace with new materials (refabricate) due to the different in beam profile of existing and propose beam | 255.42 | 0 |  | 2.025 | 0.675 | 191.565 | 2025 | 2.025
1066 | ClO2 Plant | 2 | DIA. BRACE | Dia. Brace 5-38 EL. 6500 | W24x55 | 178x599x12,8x10 | WF 600x200x10x15 | Kg/m | 94.6 | 2700 | mm | 1 | 2.7 | 255.42 | 0% | 0 | 2.7 | Dismantling and replace with new materials (refabricate) due to the different in beam profile of existing and propose beam | 255.42 | 0 |  | 2.025 | 0.675 | 191.565 | 2025 | 2.025
1067 | ClO2 Plant | 2 | DIA. BRACE | Dia. Brace 6-38 EL. 6500 | W24x55 | 178x599x12,8x10 | WF 600x200x10x15 | Kg/m | 94.6 | 2700 | mm | 1 | 2.7 | 255.42 | 0% | 0 | 2.7 | Dismantling and replace with new materials (refabricate) due to the different in beam profile of existing and propose beam | 255.42 | 0 |  | 2.025 | 0.675 | 191.565 | 2025 | 2.025
1068 | ClO2 Plant | 2 | DIA. BRACE | Dia. Brace 7-38 EL. 6500 | W24x55 | 178x599x12,8x10 | WF 600x200x10x15 | Kg/m | 94.6 | 2700 | mm | 1 | 2.7 | 255.42 | 0% | 0 | 2.7 | Dismantling and replace with new materials (refabricate) due to the different in beam profile of existing and propose beam | 255.42 | 0 |  | 2.025 | 0.675 | 191.565 | 2025 | 2.025
1069 | ClO2 Plant | 2 | DIA. BRACE | Dia. Brace 8-38 EL. 6500 | W24x55 | 178x599x12,8x10 | WF 600x200x10x15 | Kg/m | 94.6 | 2700 | mm | 1 | 2.7 | 255.42 | 0% | 0 | 2.7 | Dismantling and replace with new materials (refabricate) due to the different in beam profile of existing and propose beam | 255.42 | 0 |  | 2.025 | 0.675 | 191.565 | 2025 | 2.025
1070 | ClO2 Plant | 2 | DIA. BRACE | Dia. Brace 9-38 EL. 6500 | W24x55 | 178x599x12,8x10 | WF 600x200x10x15 | Kg/m | 94.6 | 2700 | mm | 1 | 2.7 | 255.42 | 0% | 0 | 2.7 | Dismantling and replace with new materials (refabricate) due to the different in beam profile of existing and propose beam | 255.42 | 0 |  | 2.025 | 0.675 | 191.565 | 2025 | 2.025
1071 | ClO2 Plant | 2 | DIA. BRACE | Dia. Brace 10-38 EL. 6500 | W24x55 | 178x599x12,8x10 | WF 600x200x10x15 | Kg/m | 94.6 | 2700 | mm | 1 | 2.7 | 255.42 | 0% | 0 | 2.7 | Dismantling and replace with new materials (refabricate) due to the different in beam profile of existing and propose beam | 255.42 | 0 |  | 2.025 | 0.675 | 191.565 | 2025 | 2.025
1072 | ClO2 Plant | 2 | DIA. BRACE | Dia. Brace 11-38 EL. 6500 | W24x55 | 178x599x12,8x10 | WF 600x200x10x15 | Kg/m | 94.6 | 2700 | mm | 1 | 2.7 | 255.42 | 0% | 0 | 2.7 | Dismantling and replace with new materials (refabricate) due to the different in beam profile of existing and propose beam | 255.42 | 0 |  | 2.025 | 0.675 | 191.565 | 2025 | 2.025
1073 | ClO2 Plant | 2 | DIA. BRACE | Dia. Brace 12-38 EL. 6500 | W24x55 | 178x599x12,8x10 | WF 600x200x10x15 | Kg/m | 94.6 | 2700 | mm | 1 | 2.7 | 255.42 | 0% | 0 | 2.7 | Dismantling and replace with new materials (refabricate) due to the different in beam profile of existing and propose beam | 255.42 | 0 |  | 2.025 | 0.675 | 191.565 | 2025 | 2.025
1074 | ClO2 Plant | 2 | DIA. BRACE | Dia. Brace 13-38 EL. 6500 | W24x55 | 178x599x12,8x10 | WF 600x200x10x15 | Kg/m | 94.6 | 2700 | mm | 1 | 2.7 | 255.42 | 0% | 0 | 2.7 | Dismantling and replace with new materials (refabricate) due to the different in beam profile of existing and propose beam | 255.42 | 0 |  | 2.025 | 0.675 | 191.565 | 2025 | 2.025
1075 | ClO2 Plant | 2 | DIA. BRACE | Dia. Brace 14-38 EL. 6500 | W24x55 | 178x599x12,8x10 | WF 600x200x10x15 | Kg/m | 94.6 | 2700 | mm | 1 | 2.7 | 255.42 | 0% | 0 | 2.7 | Dismantling and replace with new materials (refabricate) due to the different in beam profile of existing and propose beam | 255.42 | 0 |  | 2.025 | 0.675 | 191.565 | 2025 | 2.025
1076 | ClO2 Plant | 2 | DIA. BRACE | Dia. Brace 15-38 EL. 6500 | W24x55 | 178x599x12,8x10 | WF 600x200x10x15 | Kg/m | 94.6 | 2700 | mm | 1 | 2.7 | 255.42 | 0% | 0 | 2.7 | Dismantling and replace with new materials (refabricate) due to the different in beam profile of existing and propose beam | 255.42 | 0 |  | 2.025 | 0.675 | 191.565 | 2025 | 2.025
1077 | ClO2 Plant | 2 | DIA. BRACE | Dia. Brace 16-38 EL. 6500 | W24x55 | 178x599x12,8x10 | WF 600x200x10x15 | Kg/m | 94.6 | 2700 | mm | 1 | 2.7 | 255.42 | 0% | 0 | 2.7 | Dismantling and replace with new materials (refabricate) due to the different in beam profile of existing and propose beam | 255.42 | 0 |  | 2.025 | 0.675 | 191.565 | 2025 | 2.025
1078 | ClO2 Plant | 2 | DIA. BRACE | Dia. Brace 17-38 EL. 6500 | W24x55 | 178x599x12,8x10 | WF 600x200x10x15 | Kg/m | 94.6 | 2700 | mm | 1 | 2.7 | 255.42 | 0% | 0 | 2.7 | Dismantling and replace with new materials (refabricate) due to the different in beam profile of existing and propose beam | 255.42 | 0 |  | 2.025 | 0.675 | 191.565 | 2025 | 2.025
1079 | ClO2 Plant | 2 | DIA. BRACE | Dia. Brace 18-38 EL. 6500 | W24x55 | 178x599x12,8x10 | WF 600x200x10x15 | Kg/m | 94.6 | 2700 | mm | 1 | 2.7 | 255.42 | 0% | 0 | 2.7 | Dismantling and replace with new materials (refabricate) due to the different in beam profile of existing and propose beam | 255.42 | 0 |  | 2.025 | 0.675 | 191.565 | 2025 | 2.025
1080 | ClO2 Plant | 2 | DIA. BRACE | Dia. Brace 19-38 EL. 6500 | W24x55 | 178x599x12,8x10 | WF 600x200x10x15 | Kg/m | 94.6 | 2700 | mm | 1 | 2.7 | 255.42 | 0% | 0 | 2.7 | Dismantling and replace with new materials (refabricate) due to the different in beam profile of existing and propose beam | 255.42 | 0 |  | 2.025 | 0.675 | 191.565 | 2025 | 2.025
1081 | ClO2 Plant | 2 | DIA. BRACE | Dia. Brace 20-38 EL. 6500 | W24x55 | 178x599x12,8x10 | WF 600x200x10x15 | Kg/m | 94.6 | 2700 | mm | 1 | 2.7 | 255.42 | 0% | 0 | 2.7 | Dismantling and replace with new materials (refabricate) due to the different in beam profile of existing and propose beam | 255.42 | 0 |  | 2.025 | 0.675 | 191.565 | 2025 | 2.025
1082 | ClO2 Plant | 2 | DIA. BRACE | Dia. Brace 21-38 EL. 6500 | W24x55 | 178x599x12,8x10 | WF 600x200x10x15 | Kg/m | 94.6 | 2700 | mm | 1 | 2.7 | 255.42 | 0% | 0 | 2.7 | Dismantling and replace with new materials (refabricate) due to the different in beam profile of existing and propose beam | 255.42 | 0 |  | 2.025 | 0.675 | 191.565 | 2025 | 2.025
1083 | ClO2 Plant | 2 | DIA. BRACE | Dia. Brace 22-38 EL. 6500 | W24x55 | 178x599x12,8x10 | WF 600x200x10x15 | Kg/m | 94.6 | 2700 | mm | 1 | 2.7 | 255.42 | 0% | 0 | 2.7 | Dismantling and replace with new materials (refabricate) due to the different in beam profile of existing and propose beam | 255.42 | 0 |  | 2.025 | 0.675 | 191.565 | 2025 | 2.025
1084 | ClO2 Plant | 2 | DIA. BRACE | Dia. Brace 23-38 EL. 6500 | W24x55 | 178x599x12,8x10 | WF 600x200x10x15 | Kg/m | 94.6 | 2700 | mm | 1 | 2.7 | 255.42 | 0% | 0 | 2.7 | Dismantling and replace with new materials (refabricate) due to the different in beam profile of existing and propose beam | 255.42 | 0 |  | 2.025 | 0.675 | 191.565 | 2025 | 2.025
1085 | ClO2 Plant | 2 | DIA. BRACE | Dia. Brace 24-38 EL. 6500 | W24x55 | 178x599x12,8x10 | WF 600x200x10x15 | Kg/m | 94.6 | 2700 | mm | 1 | 2.7 | 255.42 | 0% | 0 | 2.7 | Dismantling and replace with new materials (refabricate) due to the different in beam profile of existing and propose beam | 255.42 | 0 |  | 2.025 | 0.675 | 191.565 | 2025 | 2.025
1086 | ClO2 Plant | 2 | DIA. BRACE | Dia. Brace 25-38 EL. 6500 | W24x55 | 178x599x12,8x10 | WF 600x200x10x15 | Kg/m | 94.6 | 2700 | mm | 1 | 2.7 | 255.42 | 0% | 0 | 2.7 | Dismantling and replace with new materials (refabricate) due to the different in beam profile of existing and propose beam | 255.42 | 0 |  | 2.025 | 0.675 | 191.565 | 2025 | 2.025
1087 | ClO2 Plant | 2 | DIA. BRACE | Dia. Brace 26-38 EL. 6500 | W24x55 | 178x599x12,8x10 | WF 600x200x10x15 | Kg/m | 94.6 | 2700 | mm | 1 | 2.7 | 255.42 | 0% | 0 | 2.7 | Dismantling and replace with new materials (refabricate) due to the different in beam profile of existing and propose beam | 255.42 | 0 |  | 2.025 | 0.675 | 191.565 | 2025 | 2.025
1088 | ClO2 Plant | 2 | DIA. BRACE | Dia. Brace 27-38 EL. 6500 | W24x55 | 178x599x12,8x10 | WF 600x200x10x15 | Kg/m | 94.6 | 2700 | mm | 1 | 2.7 | 255.42 | 0% | 0 | 2.7 | Dismantling and replace with new materials (refabricate) due to the different in beam profile of existing and propose beam | 255.42 | 0 |  | 2.025 | 0.675 | 191.565 | 2025 | 2.025
1089 | ClO2 Plant | 2 | DIA. BRACE | Dia. Brace 28-38 EL. 6500 | W24x55 | 178x599x12,8x10 | WF 600x200x10x15 | Kg/m | 94.6 | 2700 | mm | 1 | 2.7 | 255.42 | 0% | 0 | 2.7 | Dismantling and replace with new materials (refabricate) due to the different in beam profile of existing and propose beam | 255.42 | 0 |  | 2.025 | 0.675 | 191.565 | 2025 | 2.025
1090 | ClO2 Plant | 2 | DIA. BRACE | Dia. Brace 29-38 EL. 6500 | W24x55 | 178x599x12,8x10 | WF 600x200x10x15 | Kg/m | 94.6 | 2700 | mm | 1 | 2.7 | 255.42 | 0% | 0 | 2.7 | Dismantling and replace with new materials (refabricate) due to the different in beam profile of existing and propose beam | 255.42 | 0 |  | 2.025 | 0.675 | 191.565 | 2025 | 2.025
1091 | ClO2 Plant | 2 | DIA. BRACE | Dia. Brace 30-38 EL. 6500 | W24x55 | 178x599x12,8x10 | WF 600x200x10x15 | Kg/m | 94.6 | 2700 | mm | 1 | 2.7 | 255.42 | 0% | 0 | 2.7 | Dismantling and replace with new materials (refabricate) due to the different in beam profile of existing and propose beam | 255.42 | 0 |  | 2.025 | 0.675 | 191.565 | 2025 | 2.025
1092 | ClO2 Plant | 2 | DIA. BRACE | Dia. Brace 31-38 EL. 6500 | W24x55 | 178x599x12,8x10 | WF 600x200x10x15 | Kg/m | 94.6 | 2700 | mm | 1 | 2.7 | 255.42 | 0% | 0 | 2.7 | Dismantling and replace with new materials (refabricate) due to the different in beam profile of existing and propose beam | 255.42 | 0 |  | 2.025 | 0.675 | 191.565 | 2025 | 2.025
1093 | ClO2 Plant | 2 | DIA. BRACE | Dia. Brace 32-38 EL. 6500 | W24x55 | 178x599x12,8x10 | WF 600x200x10x15 | Kg/m | 94.6 | 2700 | mm | 1 | 2.7 | 255.42 | 0% | 0 | 2.7 | Dismantling and replace with new materials (refabricate) due to the different in beam profile of existing and propose beam | 255.42 | 0 |  | 2.025 | 0.675 | 191.565 | 2025 | 2.025
1094 | ClO2 Plant | 2 | DIA. BRACE | Dia. Brace 33-38 EL. 6500 | W24x55 | 178x599x12,8x10 | WF 600x200x10x15 | Kg/m | 94.6 | 2700 | mm | 1 | 2.7 | 255.42 | 0% | 0 | 2.7 | Dismantling and replace with new materials (refabricate) due to the different in beam profile of existing and propose beam | 255.42 | 0 |  | 2.025 | 0.675 | 191.565 | 2025 | 2.025
1095 | ClO2 Plant | 2 | DIA. BRACE | Dia. Brace 34-38 EL. 6500 | W24x55 | 178x599x12,8x10 | WF 600x200x10x15 | Kg/m | 94.6 | 2700 | mm | 1 | 2.7 | 255.42 | 0% | 0 | 2.7 | Dismantling and replace with new materials (refabricate) due to the different in beam profile of existing and propose beam | 255.42 | 0 |  | 2.025 | 0.675 | 191.565 | 2025 | 2.025
1096 | ClO2 Plant | 2 | DIA. BRACE | Dia. Brace 35-38 EL. 6500 | W24x55 | 178x599x12,8x10 | WF 600x200x10x15 | Kg/m | 94.6 | 2700 | mm | 1 | 2.7 | 255.42 | 0% | 0 | 2.7 | Dismantling and replace with new materials (refabricate) due to the different in beam profile of existing and propose beam | 255.42 | 0 |  | 2.025 | 0.675 | 191.565 | 2025 | 2.025
1097 | ClO2 Plant | 2 | DIA. BRACE | Dia. Brace 36-38 EL. 6500 | W24x55 | 178x599x12,8x10 | WF 600x200x10x15 | Kg/m | 94.6 | 2700 | mm | 1 | 2.7 | 255.42 | 0% | 0 | 2.7 | Dismantling and replace with new materials (refabricate) due to the different in beam profile of existing and propose beam | 255.42 | 0 |  | 2.025 | 0.675 | 191.565 | 2025 | 2.025
1098 | ClO2 Plant | 2 | DIA. BRACE | Dia. Brace 37-38 EL. 6500 | W24x55 | 178x599x12,8x10 | WF 600x200x10x15 | Kg/m | 94.6 | 2700 | mm | 1 | 2.7 | 255.42 | 0% | 0 | 2.7 | Dismantling and replace with new materials (refabricate) due to the different in beam profile of existing and propose beam | 255.42 | 0 |  | 2.025 | 0.675 | 191.565 | 2025 | 2.025
1099 | ClO2 Plant | 2 | DIA. BRACE | Dia. Brace 38-38 EL. 6500 | W24x55 | 178x599x12,8x10 | WF 600x200x10x15 | Kg/m | 94.6 | 2700 | mm | 1 | 2.7 | 255.42 | 0% | 0 | 2.7 | Dismantling and replace with new materials (refabricate) due to the different in beam profile of existing and propose beam | 255.42 | 0 |  | 2.025 | 0.675 | 191.565 | 2025 | 2.025
1100 | ClO2 Plant | 2 | DIA. BRACE | Dia. Brace AF 1-22 EL. 6500 | W24x55 | 178x599x12,8x10 | WF 600x200x10x15 | Kg/m | 94.6 | 2500 | mm | 1 | 2.5 | 236.5 | 0% | 0 | 2.5 | Dismantling and replace with new materials (refabricate) due to the different in beam profile of existing and propose beam | 236.5 | 0 |  | 1.875 | 0.625 | 177.375 | 1875 | 1.875
1101 | ClO2 Plant | 2 | DIA. BRACE | Dia. Brace AF 2-22 EL. 6500 | W24x55 | 178x599x12,8x10 | WF 600x200x10x15 | Kg/m | 94.6 | 2500 | mm | 1 | 2.5 | 236.5 | 0% | 0 | 2.5 | Dismantling and replace with new materials (refabricate) due to the different in beam profile of existing and propose beam | 236.5 | 0 |  | 1.875 | 0.625 | 177.375 | 1875 | 1.875
1102 | ClO2 Plant | 2 | DIA. BRACE | Dia. Brace AF 3-22 EL. 6500 | W24x55 | 178x599x12,8x10 | WF 600x200x10x15 | Kg/m | 94.6 | 2500 | mm | 1 | 2.5 | 236.5 | 0% | 0 | 2.5 | Dismantling and replace with new materials (refabricate) due to the different in beam profile of existing and propose beam | 236.5 | 0 |  | 1.875 | 0.625 | 177.375 | 1875 | 1.875
1103 | ClO2 Plant | 2 | DIA. BRACE | Dia. Brace AF 4-22 EL. 6500 | W24x55 | 178x599x12,8x10 | WF 600x200x10x15 | Kg/m | 94.6 | 2500 | mm | 1 | 2.5 | 236.5 | 0% | 0 | 2.5 | Dismantling and replace with new materials (refabricate) due to the different in beam profile of existing and propose beam | 236.5 | 0 |  | 1.875 | 0.625 | 177.375 | 1875 | 1.875
1104 | ClO2 Plant | 2 | DIA. BRACE | Dia. Brace AF 5-22 EL. 6500 | W24x55 | 178x599x12,8x10 | WF 600x200x10x15 | Kg/m | 94.6 | 2500 | mm | 1 | 2.5 | 236.5 | 0% | 0 | 2.5 | Dismantling and replace with new materials (refabricate) due to the different in beam profile of existing and propose beam | 236.5 | 0 |  | 1.875 | 0.625 | 177.375 | 1875 | 1.875
1105 | ClO2 Plant | 2 | DIA. BRACE | Dia. Brace AF 6-22 EL. 6500 | W24x55 | 178x599x12,8x10 | WF 600x200x10x15 | Kg/m | 94.6 | 2500 | mm | 1 | 2.5 | 236.5 | 0% | 0 | 2.5 | Dismantling and replace with new materials (refabricate) due to the different in beam profile of existing and propose beam | 236.5 | 0 |  | 1.875 | 0.625 | 177.375 | 1875 | 1.875
1106 | ClO2 Plant | 2 | DIA. BRACE | Dia. Brace AF 7-22 EL. 6500 | W24x55 | 178x599x12,8x10 | WF 600x200x10x15 | Kg/m | 94.6 | 2500 | mm | 1 | 2.5 | 236.5 | 0% | 0 | 2.5 | Dismantling and replace with new materials (refabricate) due to the different in beam profile of existing and propose beam | 236.5 | 0 |  | 1.875 | 0.625 | 177.375 | 1875 | 1.875
1107 | ClO2 Plant | 2 | DIA. BRACE | Dia. Brace AF 8-22 EL. 6500 | W24x55 | 178x599x12,8x10 | WF 600x200x10x15 | Kg/m | 94.6 | 2500 | mm | 1 | 2.5 | 236.5 | 0% | 0 | 2.5 | Dismantling and replace with new materials (refabricate) due to the different in beam profile of existing and propose beam | 236.5 | 0 |  | 1.875 | 0.625 | 177.375 | 1875 | 1.875
1108 | ClO2 Plant | 2 | DIA. BRACE | Dia. Brace AF 9-22 EL. 6500 | W24x55 | 178x599x12,8x10 | WF 600x200x10x15 | Kg/m | 94.6 | 2500 | mm | 1 | 2.5 | 236.5 | 0% | 0 | 2.5 | Dismantling and replace with new materials (refabricate) due to the different in beam profile of existing and propose beam | 236.5 | 0 |  | 1.875 | 0.625 | 177.375 | 1875 | 1.875
1109 | ClO2 Plant | 2 | DIA. BRACE | Dia. Brace AF 10-22 EL. 6500 | W24x55 | 178x599x12,8x10 | WF 600x200x10x15 | Kg/m | 94.6 | 2500 | mm | 1 | 2.5 | 236.5 | 0% | 0 | 2.5 | Dismantling and replace with new materials (refabricate) due to the different in beam profile of existing and propose beam | 236.5 | 0 |  | 1.875 | 0.625 | 177.375 | 1875 | 1.875
1110 | ClO2 Plant | 2 | DIA. BRACE | Dia. Brace AF 11-22 EL. 6500 | W24x55 | 178x599x12,8x10 | WF 600x200x10x15 | Kg/m | 94.6 | 2500 | mm | 1 | 2.5 | 236.5 | 0% | 0 | 2.5 | Dismantling and replace with new materials (refabricate) due to the different in beam profile of existing and propose beam | 236.5 | 0 |  | 1.875 | 0.625 | 177.375 | 1875 | 1.875
1111 | ClO2 Plant | 2 | DIA. BRACE | Dia. Brace AF 12-22 EL. 6500 | W24x55 | 178x599x12,8x10 | WF 600x200x10x15 | Kg/m | 94.6 | 2500 | mm | 1 | 2.5 | 236.5 | 0% | 0 | 2.5 | Dismantling and replace with new materials (refabricate) due to the different in beam profile of existing and propose beam | 236.5 | 0 |  | 1.875 | 0.625 | 177.375 | 1875 | 1.875
1112 | ClO2 Plant | 2 | DIA. BRACE | Dia. Brace AF 13-22 EL. 6500 | W24x55 | 178x599x12,8x10 | WF 600x200x10x15 | Kg/m | 94.6 | 2500 | mm | 1 | 2.5 | 236.5 | 0% | 0 | 2.5 | Dismantling and replace with new materials (refabricate) due to the different in beam profile of existing and propose beam | 236.5 | 0 |  | 1.875 | 0.625 | 177.375 | 1875 | 1.875
1113 | ClO2 Plant | 2 | DIA. BRACE | Dia. Brace AF 14-22 EL. 6500 | W24x55 | 178x599x12,8x10 | WF 600x200x10x15 | Kg/m | 94.6 | 2500 | mm | 1 | 2.5 | 236.5 | 0% | 0 | 2.5 | Dismantling and replace with new materials (refabricate) due to the different in beam profile of existing and propose beam | 236.5 | 0 |  | 1.875 | 0.625 | 177.375 | 1875 | 1.875
1114 | ClO2 Plant | 2 | DIA. BRACE | Dia. Brace AF 15-22 EL. 6500 | W24x55 | 178x599x12,8x10 | WF 600x200x10x15 | Kg/m | 94.6 | 2500 | mm | 1 | 2.5 | 236.5 | 0% | 0 | 2.5 | Dismantling and replace with new materials (refabricate) due to the different in beam profile of existing and propose beam | 236.5 | 0 |  | 1.875 | 0.625 | 177.375 | 1875 | 1.875
1115 | ClO2 Plant | 2 | DIA. BRACE | Dia. Brace AF 16-22 EL. 6500 | W24x55 | 178x599x12,8x10 | WF 600x200x10x15 | Kg/m | 94.6 | 2500 | mm | 1 | 2.5 | 236.5 | 0% | 0 | 2.5 | Dismantling and replace with new materials (refabricate) due to the different in beam profile of existing and propose beam | 236.5 | 0 |  | 1.875 | 0.625 | 177.375 | 1875 | 1.875
1116 | ClO2 Plant | 2 | DIA. BRACE | Dia. Brace AF 17-22 EL. 6500 | W24x55 | 178x599x12,8x10 | WF 600x200x10x15 | Kg/m | 94.6 | 2500 | mm | 1 | 2.5 | 236.5 | 0% | 0 | 2.5 | Dismantling and replace with new materials (refabricate) due to the different in beam profile of existing and propose beam | 236.5 | 0 |  | 1.875 | 0.625 | 177.375 | 1875 | 1.875
1117 | ClO2 Plant | 2 | DIA. BRACE | Dia. Brace AF 18-22 EL. 6500 | W24x55 | 178x599x12,8x10 | WF 600x200x10x15 | Kg/m | 94.6 | 2500 | mm | 1 | 2.5 | 236.5 | 0% | 0 | 2.5 | Dismantling and replace with new materials (refabricate) due to the different in beam profile of existing and propose beam | 236.5 | 0 |  | 1.875 | 0.625 | 177.375 | 1875 | 1.875
1118 | ClO2 Plant | 2 | DIA. BRACE | Dia. Brace AF 19-22 EL. 6500 | W24x55 | 178x599x12,8x10 | WF 600x200x10x15 | Kg/m | 94.6 | 2500 | mm | 1 | 2.5 | 236.5 | 0% | 0 | 2.5 | Dismantling and replace with new materials (refabricate) due to the different in beam profile of existing and propose beam | 236.5 | 0 |  | 1.875 | 0.625 | 177.375 | 1875 | 1.875
1119 | ClO2 Plant | 2 | DIA. BRACE | Dia. Brace AF 20-22 EL. 6500 | W24x55 | 178x599x12,8x10 | WF 600x200x10x15 | Kg/m | 94.6 | 2500 | mm | 1 | 2.5 | 236.5 | 0% | 0 | 2.5 | Dismantling and replace with new materials (refabricate) due to the different in beam profile of existing and propose beam | 236.5 | 0 |  | 1.875 | 0.625 | 177.375 | 1875 | 1.875
1120 | ClO2 Plant | 2 | DIA. BRACE | Dia. Brace AF 21-22 EL. 6500 | W24x55 | 178x599x12,8x10 | WF 600x200x10x15 | Kg/m | 94.6 | 2500 | mm | 1 | 2.5 | 236.5 | 0% | 0 | 2.5 | Dismantling and replace with new materials (refabricate) due to the different in beam profile of existing and propose beam | 236.5 | 0 |  | 1.875 | 0.625 | 177.375 | 1875 | 1.875
1121 | ClO2 Plant | 2 | DIA. BRACE | Dia. Brace AF 22-22 EL. 6500 | W24x55 | 178x599x12,8x10 | WF 600x200x10x15 | Kg/m | 94.6 | 2500 | mm | 1 | 2.5 | 236.5 | 0% | 0 | 2.5 | Dismantling and replace with new materials (refabricate) due to the different in beam profile of existing and propose beam | 236.5 | 0 |  | 1.875 | 0.625 | 177.375 | 1875 | 1.875
1122 | ClO2 Plant | 2 | GIRDER | Girder AA-AB Line 7 1-4 EL. 8000 | W14x43 | 203x348x13,5x7,7 | WF 350x250x9x14 | Kg/m | 79.7 | 6000 | mm | 1 | 6 | 478.2 | 0% | 0 | 6 | Dismantling and replace with new materials (refabricate) due to the different in beam profile of existing and propose beam | 478.2 | 0 |  | 3.3 | 2.7 | 263.01 | 3300 | 3.3
1123 | ClO2 Plant | 2 | GIRDER | Girder AA-AB Line 7 2-4 EL. 8000 | W8x10 | 100x200x5,2x4,3 | WF 200x100x4,5x7 | Kg/m | 18.2 | 2200 | mm | 1 | 2.2 | 40.04 | 0% | 0 | 2.2 | Dismantling and replace with new materials (refabricate) due to the different in beam profile of existing and propose beam | 40.04 | 0 |  | 1.21 | 0.99 | 22.022 | 1210 | 1.21
1124 | ClO2 Plant | 2 | GIRDER | Girder AA-AB Line 7 3-4 EL. 8000 | W8x10 | 100x200x5,2x4,3 | WF 200x100x4,5x7 | Kg/m | 18.2 | 2200 | mm | 1 | 2.2 | 40.04 | 0% | 0 | 2.2 | Dismantling and replace with new materials (refabricate) due to the different in beam profile of existing and propose beam | 40.04 | 0 |  | 1.21 | 0.99 | 22.022 | 1210 | 1.21
1125 | ClO2 Plant | 2 | GIRDER | Girder AA-AB Line 7 4-4 EL. 8000 | W8x10 | 100x200x5,2x4,3 | WF 200x100x4,5x7 | Kg/m | 18.2 | 1350 | mm | 1 | 1.35 | 24.57 | 0% | 0 | 1.35 | Dismantling and replace with new materials (refabricate) due to the different in beam profile of existing and propose beam | 24.57 | 0 |  | 0.7425 | 0.6075 | 13.5135 | 742.5 | 0.7425
1126 | ClO2 Plant | 2 | GIRDER | Girder AA-AB Line 6 1-5 EL. 8000 | W8x18 | 133x207x8,4x5,8 | WF 200x150x6x9 | Kg/m | 30.6 | 6000 | mm | 1 | 6 | 183.6 | 0% | 0 | 6 | Dismantling and replace with new materials (refabricate) due to the different in beam profile of existing and propose beam | 183.6 | 0 |  | 3.3 | 2.7 | 100.98 | 3300 | 3.3
1127 | ClO2 Plant | 2 | GIRDER | Girder AA-AB Line 6 2-5 EL. 8000 | W8x10 | 100x200x5,2x4,3 | WF 200x100x4,5x7 | Kg/m | 18.2 | 2200 | mm | 1 | 2.2 | 40.04 | 0% | 0 | 2.2 | Dismantling and replace with new materials (refabricate) due to the different in beam profile of existing and propose beam | 40.04 | 0 |  | 1.21 | 0.99 | 22.022 | 1210 | 1.21
1128 | ClO2 Plant | 2 | GIRDER | Girder AA-AB Line 6 3-5 EL. 8000 | W8x10 | 100x200x5,2x4,3 | WF 200x100x4,5x7 | Kg/m | 18.2 | 2200 | mm | 1 | 2.2 | 40.04 | 0% | 0 | 2.2 | Dismantling and replace with new materials (refabricate) due to the different in beam profile of existing and propose beam | 40.04 | 0 |  | 1.21 | 0.99 | 22.022 | 1210 | 1.21
1129 | ClO2 Plant | 2 | GIRDER | Girder AA-AB Line 6 4-5 EL. 8000 | W8x10 | 100x200x5,2x4,3 | WF 200x100x4,5x7 | Kg/m | 18.2 | 1350 | mm | 1 | 1.35 | 24.57 | 0% | 0 | 1.35 | Dismantling and replace with new materials (refabricate) due to the different in beam profile of existing and propose beam | 24.57 | 0 |  | 0.7425 | 0.6075 | 13.5135 | 742.5 | 0.7425
1130 | ClO2 Plant | 2 | GIRDER | Girder AA-AB Line 6 5-5 EL. 8000 | W24x62 | 179x602x15x10,9 | WF 600x200x11x17 | Kg/m | 106 | 6000 | mm | 1 | 6 | 636 | 0% | 0 | 6 | Dismantling and replace with new materials (refabricate) due to the different in beam profile of existing and propose beam | 636 | 0 |  | 3.3 | 2.7 | 349.8 | 3300 | 3.3
1131 | ClO2 Plant | 2 | GIRDER | Girder AA-AB Line 5 1-1 EL. 8000 | W14x48 | 204x351x15,1x8,6 | WF 350x250x9x14 | Kg/m | 79.7 | 6000 | mm | 1 | 6 | 478.2 | 0% | 0 | 6 | Dismantling and replace with new materials (refabricate) due to the different in beam profile of existing and propose beam | 478.2 | 0 |  | 3.3 | 2.7 | 263.01 | 3300 | 3.3
1132 | ClO2 Plant | 2 | GIRDER | Girder AA-AB Line 4 1-1 EL. 8000 | W8x24 | 165x201x10,2x6,2 | WF 200x200x8x12 | Kg/m | 49.9 | 6000 | mm | 1 | 6 | 299.4 | 0% | 0 | 6 | Dismantling and replace with new materials (refabricate) due to the different in beam profile of existing and propose beam | 299.4 | 0 |  | 3.3 | 2.7 | 164.67 | 3300 | 3.3
1133 | ClO2 Plant | 2 | GIRDER | Girder 4-5 Line AA 1-1 EL. 8000 | W8x18 | 133x207x8,4x5,8 | WF 200x150x6x9 | Kg/m | 30.6 | 3000 | mm | 1 | 3 | 91.8 | 0% | 0 | 3 | Dismantling and replace with new materials (refabricate) due to the different in beam profile of existing and propose beam | 91.8 | 0 |  | 1.65 | 1.35 | 50.49 | 1650 | 1.65
1134 | ClO2 Plant | 2 | GIRDER | Girder 5-6 Line AA 1-1 EL. 8000 | W24x62 | 179x602x15x10,9 | WF 600x200x11x17 | Kg/m | 106 | 6000 | mm | 1 | 6 | 636 | 0% | 0 | 6 | Dismantling and replace with new materials (refabricate) due to the different in beam profile of existing and propose beam | 636 | 0 |  | 3.3 | 2.7 | 349.8 | 3300 | 3.3
1135 | ClO2 Plant | 2 | GIRDER | Girder 6-7 Line AA 1-1 EL. 8000 | W24x62 | 179x602x15x10,9 | WF 600x200x11x17 | Kg/m | 106 | 6000 | mm | 1 | 6 | 636 | 0% | 0 | 6 | Dismantling and replace with new materials (refabricate) due to the different in beam profile of existing and propose beam | 636 | 0 |  | 3.3 | 2.7 | 349.8 | 3300 | 3.3
1136 | ClO2 Plant | 2 | GIRDER | Girder 5-6 Line AB 1-1 EL. 8000 | W24x62 | 179x602x15x10,9 | WF 600x200x11x17 | Kg/m | 106 | 6000 | mm | 1 | 6 | 636 | 0% | 0 | 6 | Dismantling and replace with new materials (refabricate) due to the different in beam profile of existing and propose beam | 636 | 0 |  | 3.3 | 2.7 | 349.8 | 3300 | 3.3
1137 | ClO2 Plant | 2 | GIRDER | Girder 6-7 Line AB 1-1 EL. 8000 | W24x62 | 179x602x15x10,9 | WF 600x200x11x17 | Kg/m | 106 | 6000 | mm | 1 | 6 | 636 | 0% | 0 | 6 | Dismantling and replace with new materials (refabricate) due to the different in beam profile of existing and propose beam | 636 | 0 |  | 3.3 | 2.7 | 349.8 | 3300 | 3.3
1138 | ClO2 Plant | 2 | GIRDER | Girder 5-6 Line AC 1-1 EL. 8000 | W14x38 | 172x358x13,1x7,9 | WF 300x200x9x14 | Kg/m | 65.4 | 6000 | mm | 1 | 6 | 392.4 | 0% | 0 | 6 | Dismantling and replace with new materials (refabricate) due to the different in beam profile of existing and propose beam | 392.4 | 0 |  | 3.3 | 2.7 | 215.82 | 3300 | 3.3
1139 | ClO2 Plant | 2 | GIRDER | Girder 6-7 Line AC 1-1 EL. 8000 | W14x38 | 172x358x13,1x7,9 | WF 300x200x9x14 | Kg/m | 65.4 | 6000 | mm | 1 | 6 | 392.4 | 0% | 0 | 6 | Dismantling and replace with new materials (refabricate) due to the different in beam profile of existing and propose beam | 392.4 | 0 |  | 3.3 | 2.7 | 215.82 | 3300 | 3.3
1140 | ClO2 Plant | 2 | GIRDER | Girder AB-AC Line 7 1-2 EL. 8000 | W14x26 | 128x353x10,7x6,5 | WF 350x175x6x9 | Kg/m | 41.4 | 6000 | mm | 1 | 6 | 248.4 | 0% | 0 | 6 | Dismantling and replace with new materials (refabricate) due to the different in beam profile of existing and propose beam | 248.4 | 0 |  | 3.3 | 2.7 | 136.62 | 3300 | 3.3
1141 | ClO2 Plant | 2 | GIRDER | Girder AB-AC Line 7 2-2 EL. 8000 | W14x26 | 128x353x10,7x6,5 | WF 350x175x6x9 | Kg/m | 41.4 | 6000 | mm | 1 | 6 | 248.4 | 0% | 0 | 6 | Dismantling and replace with new materials (refabricate) due to the different in beam profile of existing and propose beam | 248.4 | 0 |  | 3.3 | 2.7 | 136.62 | 3300 | 3.3
1142 | ClO2 Plant | 2 | GIRDER | Girder AB-AC Line 6 1-3 EL. 8000 | W18x46 | 154x460x15,4x9,1 | WF 450x200x9x14 | Kg/m | 76 | 6000 | mm | 1 | 6 | 456 | 0% | 0 | 6 | Dismantling and replace with new materials (refabricate) due to the different in beam profile of existing and propose beam | 456 | 0 |  | 3.3 | 2.7 | 250.8 | 3300 | 3.3
1143 | ClO2 Plant | 2 | GIRDER | Girder AB-AC Line 6 2-3 EL. 8000 | W14x26 | 128x353x10,7x6,5 | WF 350x175x6x9 | Kg/m | 41.4 | 6000 | mm | 1 | 6 | 248.4 | 0% | 0 | 6 | Dismantling and replace with new materials (refabricate) due to the different in beam profile of existing and propose beam | 248.4 | 0 |  | 3.3 | 2.7 | 136.62 | 3300 | 3.3
1144 | ClO2 Plant | 2 | GIRDER | Girder AB-AC Line 6 3-3 EL. 8000 | W14x26 | 128x353x10,7x6,5 | WF 350x175x6x9 | Kg/m | 41.4 | 6000 | mm | 1 | 6 | 248.4 | 0% | 0 | 6 | Dismantling and replace with new materials (refabricate) due to the different in beam profile of existing and propose beam | 248.4 | 0 |  | 3.3 | 2.7 | 136.62 | 3300 | 3.3
1145 | ClO2 Plant | 2 | GIRDER | Girder AB-AC Line 5 1-1 EL. 8000 | W14x48 | 204x351x15,1x8,6 | WF 350x250x9x14 | Kg/m | 79.7 | 6000 | mm | 1 | 6 | 478.2 | 0% | 0 | 6 | Dismantling and replace with new materials (refabricate) due to the different in beam profile of existing and propose beam | 478.2 | 0 |  | 3.3 | 2.7 | 263.01 | 3300 | 3.3
1146 | ClO2 Plant | 2 | GIRDER | Girder AC-AD Line 6 1-1 EL. 8000 | W8x24 | 165x201x10,2x6,2 | WF 200x200x8x12 | Kg/m | 49.9 | 6000 | mm | 1 | 6 | 299.4 | 0% | 0 | 6 | Dismantling and replace with new materials (refabricate) due to the different in beam profile of existing and propose beam | 299.4 | 0 |  | 3.3 | 2.7 | 164.67 | 3300 | 3.3
1147 | ClO2 Plant | 2 | DIA. BRACE | Dia. Brace 1-40 EL. 8000 | WT4X9 |  |  | Kg/m | 13.32 | 2800 | mm | 1 | 2.8 | 37.296 | 0% | 0 | 2.8 | Dismantling and replace with new materials (refabricate) due to the different in beam profile of existing and propose beam | 37.296 | 0 |  | 1.96 | 0.84 | 26.1072 | 1960 | 1.96
1148 | ClO2 Plant | 2 | DIA. BRACE | Dia. Brace 2-40 EL. 8000 | WT4X9 |  |  | Kg/m | 13.32 | 2800 | mm | 1 | 2.8 | 37.296 | 0% | 0 | 2.8 | Dismantling and replace with new materials (refabricate) due to the different in beam profile of existing and propose beam | 37.296 | 0 |  | 1.96 | 0.84 | 26.1072 | 1960 | 1.96
1149 | ClO2 Plant | 2 | DIA. BRACE | Dia. Brace 3-40 EL. 8000 | WT4X9 |  |  | Kg/m | 13.32 | 2800 | mm | 1 | 2.8 | 37.296 | 0% | 0 | 2.8 | Dismantling and replace with new materials (refabricate) due to the different in beam profile of existing and propose beam | 37.296 | 0 |  | 1.96 | 0.84 | 26.1072 | 1960 | 1.96
1150 | ClO2 Plant | 2 | DIA. BRACE | Dia. Brace 4-40 EL. 8000 | WT4X9 |  |  | Kg/m | 13.32 | 2800 | mm | 1 | 2.8 | 37.296 | 0% | 0 | 2.8 | Dismantling and replace with new materials (refabricate) due to the different in beam profile of existing and propose beam | 37.296 | 0 |  | 1.96 | 0.84 | 26.1072 | 1960 | 1.96
1151 | ClO2 Plant | 2 | DIA. BRACE | Dia. Brace 5-40 EL. 8000 | WT4X9 |  |  | Kg/m | 13.32 | 2800 | mm | 1 | 2.8 | 37.296 | 0% | 0 | 2.8 | Dismantling and replace with new materials (refabricate) due to the different in beam profile of existing and propose beam | 37.296 | 0 |  | 1.96 | 0.84 | 26.1072 | 1960 | 1.96
1152 | ClO2 Plant | 2 | DIA. BRACE | Dia. Brace 6-40 EL. 8000 | WT4X9 |  |  | Kg/m | 13.32 | 2800 | mm | 1 | 2.8 | 37.296 | 0% | 0 | 2.8 | Dismantling and replace with new materials (refabricate) due to the different in beam profile of existing and propose beam | 37.296 | 0 |  | 1.96 | 0.84 | 26.1072 | 1960 | 1.96
1153 | ClO2 Plant | 2 | DIA. BRACE | Dia. Brace 7-40 EL. 8000 | WT4X9 |  |  | Kg/m | 13.32 | 2800 | mm | 1 | 2.8 | 37.296 | 0% | 0 | 2.8 | Dismantling and replace with new materials (refabricate) due to the different in beam profile of existing and propose beam | 37.296 | 0 |  | 1.96 | 0.84 | 26.1072 | 1960 | 1.96
1154 | ClO2 Plant | 2 | DIA. BRACE | Dia. Brace 8-40 EL. 8000 | WT4X9 |  |  | Kg/m | 13.32 | 2800 | mm | 1 | 2.8 | 37.296 | 0% | 0 | 2.8 | Dismantling and replace with new materials (refabricate) due to the different in beam profile of existing and propose beam | 37.296 | 0 |  | 1.96 | 0.84 | 26.1072 | 1960 | 1.96
1155 | ClO2 Plant | 2 | DIA. BRACE | Dia. Brace 9-40 EL. 8000 | WT4X9 |  |  | Kg/m | 13.32 | 2800 | mm | 1 | 2.8 | 37.296 | 0% | 0 | 2.8 | Dismantling and replace with new materials (refabricate) due to the different in beam profile of existing and propose beam | 37.296 | 0 |  | 1.96 | 0.84 | 26.1072 | 1960 | 1.96
1156 | ClO2 Plant | 2 | DIA. BRACE | Dia. Brace 10-40 EL. 8000 | WT4X9 |  |  | Kg/m | 13.32 | 2800 | mm | 1 | 2.8 | 37.296 | 0% | 0 | 2.8 | Dismantling and replace with new materials (refabricate) due to the different in beam profile of existing and propose beam | 37.296 | 0 |  | 1.96 | 0.84 | 26.1072 | 1960 | 1.96
1157 | ClO2 Plant | 2 | DIA. BRACE | Dia. Brace 11-40 EL. 8000 | WT4X9 |  |  | Kg/m | 13.32 | 2800 | mm | 1 | 2.8 | 37.296 | 0% | 0 | 2.8 | Dismantling and replace with new materials (refabricate) due to the different in beam profile of existing and propose beam | 37.296 | 0 |  | 1.96 | 0.84 | 26.1072 | 1960 | 1.96
1158 | ClO2 Plant | 2 | DIA. BRACE | Dia. Brace 12-40 EL. 8000 | WT4X9 |  |  | Kg/m | 13.32 | 2800 | mm | 1 | 2.8 | 37.296 | 0% | 0 | 2.8 | Dismantling and replace with new materials (refabricate) due to the different in beam profile of existing and propose beam | 37.296 | 0 |  | 1.96 | 0.84 | 26.1072 | 1960 | 1.96
1159 | ClO2 Plant | 2 | DIA. BRACE | Dia. Brace 13-40 EL. 8000 | WT4X9 |  |  | Kg/m | 13.32 | 2800 | mm | 1 | 2.8 | 37.296 | 0% | 0 | 2.8 | Dismantling and replace with new materials (refabricate) due to the different in beam profile of existing and propose beam | 37.296 | 0 |  | 1.96 | 0.84 | 26.1072 | 1960 | 1.96
1160 | ClO2 Plant | 2 | DIA. BRACE | Dia. Brace 14-40 EL. 8000 | WT4X9 |  |  | Kg/m | 13.32 | 2800 | mm | 1 | 2.8 | 37.296 | 0% | 0 | 2.8 | Dismantling and replace with new materials (refabricate) due to the different in beam profile of existing and propose beam | 37.296 | 0 |  | 1.96 | 0.84 | 26.1072 | 1960 | 1.96
1161 | ClO2 Plant | 2 | DIA. BRACE | Dia. Brace 15-40 EL. 8000 | WT4X9 |  |  | Kg/m | 13.32 | 2800 | mm | 1 | 2.8 | 37.296 | 0% | 0 | 2.8 | Dismantling and replace with new materials (refabricate) due to the different in beam profile of existing and propose beam | 37.296 | 0 |  | 1.96 | 0.84 | 26.1072 | 1960 | 1.96
1162 | ClO2 Plant | 2 | DIA. BRACE | Dia. Brace 16-40 EL. 8000 | WT4X9 |  |  | Kg/m | 13.32 | 2800 | mm | 1 | 2.8 | 37.296 | 0% | 0 | 2.8 | Dismantling and replace with new materials (refabricate) due to the different in beam profile of existing and propose beam | 37.296 | 0 |  | 1.96 | 0.84 | 26.1072 | 1960 | 1.96
1163 | ClO2 Plant | 2 | DIA. BRACE | Dia. Brace 17-40 EL. 8000 | WT4X9 |  |  | Kg/m | 13.32 | 2800 | mm | 1 | 2.8 | 37.296 | 0% | 0 | 2.8 | Dismantling and replace with new materials (refabricate) due to the different in beam profile of existing and propose beam | 37.296 | 0 |  | 1.96 | 0.84 | 26.1072 | 1960 | 1.96
1164 | ClO2 Plant | 2 | DIA. BRACE | Dia. Brace 18-40 EL. 8000 | WT4X9 |  |  | Kg/m | 13.32 | 2800 | mm | 1 | 2.8 | 37.296 | 0% | 0 | 2.8 | Dismantling and replace with new materials (refabricate) due to the different in beam profile of existing and propose beam | 37.296 | 0 |  | 1.96 | 0.84 | 26.1072 | 1960 | 1.96
1165 | ClO2 Plant | 2 | DIA. BRACE | Dia. Brace 19-40 EL. 8000 | WT4X9 |  |  | Kg/m | 13.32 | 2800 | mm | 1 | 2.8 | 37.296 | 0% | 0 | 2.8 | Dismantling and replace with new materials (refabricate) due to the different in beam profile of existing and propose beam | 37.296 | 0 |  | 1.96 | 0.84 | 26.1072 | 1960 | 1.96
1166 | ClO2 Plant | 2 | DIA. BRACE | Dia. Brace 20-40 EL. 8000 | WT4X9 |  |  | Kg/m | 13.32 | 2800 | mm | 1 | 2.8 | 37.296 | 0% | 0 | 2.8 | Dismantling and replace with new materials (refabricate) due to the different in beam profile of existing and propose beam | 37.296 | 0 |  | 1.96 | 0.84 | 26.1072 | 1960 | 1.96
1167 | ClO2 Plant | 2 | DIA. BRACE | Dia. Brace 21-40 EL. 8000 | WT4X9 |  |  | Kg/m | 13.32 | 2800 | mm | 1 | 2.8 | 37.296 | 0% | 0 | 2.8 | Dismantling and replace with new materials (refabricate) due to the different in beam profile of existing and propose beam | 37.296 | 0 |  | 1.96 | 0.84 | 26.1072 | 1960 | 1.96
1168 | ClO2 Plant | 2 | DIA. BRACE | Dia. Brace 22-40 EL. 8000 | WT4X9 |  |  | Kg/m | 13.32 | 2800 | mm | 1 | 2.8 | 37.296 | 0% | 0 | 2.8 | Dismantling and replace with new materials (refabricate) due to the different in beam profile of existing and propose beam | 37.296 | 0 |  | 1.96 | 0.84 | 26.1072 | 1960 | 1.96
1169 | ClO2 Plant | 2 | DIA. BRACE | Dia. Brace 23-40 EL. 8000 | WT4X9 |  |  | Kg/m | 13.32 | 2800 | mm | 1 | 2.8 | 37.296 | 0% | 0 | 2.8 | Dismantling and replace with new materials (refabricate) due to the different in beam profile of existing and propose beam | 37.296 | 0 |  | 1.96 | 0.84 | 26.1072 | 1960 | 1.96
1170 | ClO2 Plant | 2 | DIA. BRACE | Dia. Brace 24-40 EL. 8000 | WT4X9 |  |  | Kg/m | 13.32 | 2800 | mm | 1 | 2.8 | 37.296 | 0% | 0 | 2.8 | Dismantling and replace with new materials (refabricate) due to the different in beam profile of existing and propose beam | 37.296 | 0 |  | 1.96 | 0.84 | 26.1072 | 1960 | 1.96
1171 | ClO2 Plant | 2 | DIA. BRACE | Dia. Brace 25-40 EL. 8000 | WT4X9 |  |  | Kg/m | 13.32 | 2800 | mm | 1 | 2.8 | 37.296 | 0% | 0 | 2.8 | Dismantling and replace with new materials (refabricate) due to the different in beam profile of existing and propose beam | 37.296 | 0 |  | 1.96 | 0.84 | 26.1072 | 1960 | 1.96
1172 | ClO2 Plant | 2 | DIA. BRACE | Dia. Brace 26-40 EL. 8000 | WT4X9 |  |  | Kg/m | 13.32 | 2800 | mm | 1 | 2.8 | 37.296 | 0% | 0 | 2.8 | Dismantling and replace with new materials (refabricate) due to the different in beam profile of existing and propose beam | 37.296 | 0 |  | 1.96 | 0.84 | 26.1072 | 1960 | 1.96
1173 | ClO2 Plant | 2 | DIA. BRACE | Dia. Brace 27-40 EL. 8000 | WT4X9 |  |  | Kg/m | 13.32 | 2800 | mm | 1 | 2.8 | 37.296 | 0% | 0 | 2.8 | Dismantling and replace with new materials (refabricate) due to the different in beam profile of existing and propose beam | 37.296 | 0 |  | 1.96 | 0.84 | 26.1072 | 1960 | 1.96
1174 | ClO2 Plant | 2 | DIA. BRACE | Dia. Brace 28-40 EL. 8000 | WT4X9 |  |  | Kg/m | 13.32 | 2800 | mm | 1 | 2.8 | 37.296 | 0% | 0 | 2.8 | Dismantling and replace with new materials (refabricate) due to the different in beam profile of existing and propose beam | 37.296 | 0 |  | 1.96 | 0.84 | 26.1072 | 1960 | 1.96
1175 | ClO2 Plant | 2 | DIA. BRACE | Dia. Brace 39-40 EL. 8000 | WT4X9 |  |  | Kg/m | 13.32 | 2800 | mm | 1 | 2.8 | 37.296 | 0% | 0 | 2.8 | Dismantling and replace with new materials (refabricate) due to the different in beam profile of existing and propose beam | 37.296 | 0 |  | 1.96 | 0.84 | 26.1072 | 1960 | 1.96
1176 | ClO2 Plant | 2 | DIA. BRACE | Dia. Brace 30-40 EL. 8000 | WT4X9 |  |  | Kg/m | 13.32 | 2800 | mm | 1 | 2.8 | 37.296 | 0% | 0 | 2.8 | Dismantling and replace with new materials (refabricate) due to the different in beam profile of existing and propose beam | 37.296 | 0 |  | 1.96 | 0.84 | 26.1072 | 1960 | 1.96
1177 | ClO2 Plant | 2 | DIA. BRACE | Dia. Brace 31-40 EL. 8000 | WT4X9 |  |  | Kg/m | 13.32 | 2800 | mm | 1 | 2.8 | 37.296 | 0% | 0 | 2.8 | Dismantling and replace with new materials (refabricate) due to the different in beam profile of existing and propose beam | 37.296 | 0 |  | 1.96 | 0.84 | 26.1072 | 1960 | 1.96
1178 | ClO2 Plant | 2 | DIA. BRACE | Dia. Brace 32-40 EL. 8000 | WT4X9 |  |  | Kg/m | 13.32 | 2800 | mm | 1 | 2.8 | 37.296 | 0% | 0 | 2.8 | Dismantling and replace with new materials (refabricate) due to the different in beam profile of existing and propose beam | 37.296 | 0 |  | 1.96 | 0.84 | 26.1072 | 1960 | 1.96
1179 | ClO2 Plant | 2 | DIA. BRACE | Dia. Brace 33-40 EL. 8000 | WT4X9 |  |  | Kg/m | 13.32 | 2800 | mm | 1 | 2.8 | 37.296 | 0% | 0 | 2.8 | Dismantling and replace with new materials (refabricate) due to the different in beam profile of existing and propose beam | 37.296 | 0 |  | 1.96 | 0.84 | 26.1072 | 1960 | 1.96
1180 | ClO2 Plant | 2 | DIA. BRACE | Dia. Brace 34-40 EL. 8000 | WT4X9 |  |  | Kg/m | 13.32 | 2800 | mm | 1 | 2.8 | 37.296 | 0% | 0 | 2.8 | Dismantling and replace with new materials (refabricate) due to the different in beam profile of existing and propose beam | 37.296 | 0 |  | 1.96 | 0.84 | 26.1072 | 1960 | 1.96
1181 | ClO2 Plant | 2 | DIA. BRACE | Dia. Brace 35-40 EL. 8000 | WT4X9 |  |  | Kg/m | 13.32 | 2800 | mm | 1 | 2.8 | 37.296 | 0% | 0 | 2.8 | Dismantling and replace with new materials (refabricate) due to the different in beam profile of existing and propose beam | 37.296 | 0 |  | 1.96 | 0.84 | 26.1072 | 1960 | 1.96
1182 | ClO2 Plant | 2 | DIA. BRACE | Dia. Brace 36-40 EL. 8000 | WT4X9 |  |  | Kg/m | 13.32 | 2800 | mm | 1 | 2.8 | 37.296 | 0% | 0 | 2.8 | Dismantling and replace with new materials (refabricate) due to the different in beam profile of existing and propose beam | 37.296 | 0 |  | 1.96 | 0.84 | 26.1072 | 1960 | 1.96
1183 | ClO2 Plant | 2 | DIA. BRACE | Dia. Brace 37-40 EL. 8000 | WT4X9 |  |  | Kg/m | 13.32 | 2800 | mm | 1 | 2.8 | 37.296 | 0% | 0 | 2.8 | Dismantling and replace with new materials (refabricate) due to the different in beam profile of existing and propose beam | 37.296 | 0 |  | 1.96 | 0.84 | 26.1072 | 1960 | 1.96
1184 | ClO2 Plant | 2 | DIA. BRACE | Dia. Brace 38-40 EL. 8000 | WT4X9 |  |  | Kg/m | 13.32 | 2800 | mm | 1 | 2.8 | 37.296 | 0% | 0 | 2.8 | Dismantling and replace with new materials (refabricate) due to the different in beam profile of existing and propose beam | 37.296 | 0 |  | 1.96 | 0.84 | 26.1072 | 1960 | 1.96
1185 | ClO2 Plant | 2 | DIA. BRACE | Dia. Brace 39-40 EL. 8000 | WT4X9 |  |  | Kg/m | 13.32 | 2800 | mm | 1 | 2.8 | 37.296 | 0% | 0 | 2.8 | Dismantling and replace with new materials (refabricate) due to the different in beam profile of existing and propose beam | 37.296 | 0 |  | 1.96 | 0.84 | 26.1072 | 1960 | 1.96
1186 | ClO2 Plant | 2 | DIA. BRACE | Dia. Brace 40-40 EL. 8000 | WT4X9 |  |  | Kg/m | 13.32 | 2800 | mm | 1 | 2.8 | 37.296 | 0% | 0 | 2.8 | Dismantling and replace with new materials (refabricate) due to the different in beam profile of existing and propose beam | 37.296 | 0 |  | 1.96 | 0.84 | 26.1072 | 1960 | 1.96
1187 | ClO2 Plant | 2 | GIRDER | Girder AA-AB Line 7 1-4 EL. 11000 | W14x43 | 203x348x13,5x7,7 | WF 350x250x9x14 | Kg/m | 79.7 | 6000 | mm | 1 | 6 | 478.2 | 0% | 0 | 6 | Dismantling and replace with new materials (refabricate) due to the different in beam profile of existing and propose beam | 478.2 | 0 |  | 3.6 | 2.4 | 286.92 | 3600 | 3.6
1188 | ClO2 Plant | 2 | GIRDER | Girder AA-AB Line 7 2-4 EL. 11000 | W8x10 | 100x200x5,2x4,3 | WF 200x100x4,5x7 | Kg/m | 18.2 | 2200 | mm | 1 | 2.2 | 40.04 | 0% | 0 | 2.2 | Dismantling and replace with new materials (refabricate) due to the different in beam profile of existing and propose beam | 40.04 | 0 |  | 1.32 | 0.88 | 24.024 | 1320 | 1.32
1189 | ClO2 Plant | 2 | GIRDER | Girder AA-AB Line 7 3-4 EL. 11000 | W8x10 | 100x200x5,2x4,3 | WF 200x100x4,5x7 | Kg/m | 18.2 | 2200 | mm | 1 | 2.2 | 40.04 | 0% | 0 | 2.2 | Dismantling and replace with new materials (refabricate) due to the different in beam profile of existing and propose beam | 40.04 | 0 |  | 1.32 | 0.88 | 24.024 | 1320 | 1.32
1190 | ClO2 Plant | 2 | GIRDER | Girder AA-AB Line 7 4-4 EL. 11000 | W8x10 | 100x200x5,2x4,3 | WF 200x100x4,5x7 | Kg/m | 18.2 | 1350 | mm | 1 | 1.35 | 24.57 | 0% | 0 | 1.35 | Dismantling and replace with new materials (refabricate) due to the different in beam profile of existing and propose beam | 24.57 | 0 |  | 0.81 | 0.54 | 14.742 | 810 | 0.81
1191 | ClO2 Plant | 2 | GIRDER | Girder AA-AB Line 6 1-5 EL. 11000 | W8x18 | 133x207x8,4x5,8 | WF 200x150x6x9 | Kg/m | 30.6 | 6000 | mm | 1 | 6 | 183.6 | 0% | 0 | 6 | Dismantling and replace with new materials (refabricate) due to the different in beam profile of existing and propose beam | 183.6 | 0 |  | 3.6 | 2.4 | 110.16 | 3600 | 3.6
1192 | ClO2 Plant | 2 | GIRDER | Girder AA-AB Line 6 2-5 EL. 11000 | W8x10 | 100x200x5,2x4,3 | WF 200x100x4,5x7 | Kg/m | 18.2 | 2200 | mm | 1 | 2.2 | 40.04 | 0% | 0 | 2.2 | Dismantling and replace with new materials (refabricate) due to the different in beam profile of existing and propose beam | 40.04 | 0 |  | 1.32 | 0.88 | 24.024 | 1320 | 1.32
1193 | ClO2 Plant | 2 | GIRDER | Girder AA-AB Line 6 3-5 EL. 11000 | W8x10 | 100x200x5,2x4,3 | WF 200x100x4,5x7 | Kg/m | 18.2 | 2200 | mm | 1 | 2.2 | 40.04 | 0% | 0 | 2.2 | Dismantling and replace with new materials (refabricate) due to the different in beam profile of existing and propose beam | 40.04 | 0 |  | 1.32 | 0.88 | 24.024 | 1320 | 1.32
1194 | ClO2 Plant | 2 | GIRDER | Girder AA-AB Line 6 4-5 EL. 11000 | W8x10 | 100x200x5,2x4,3 | WF 200x100x4,5x7 | Kg/m | 18.2 | 1350 | mm | 1 | 1.35 | 24.57 | 0% | 0 | 1.35 | Dismantling and replace with new materials (refabricate) due to the different in beam profile of existing and propose beam | 24.57 | 0 |  | 0.81 | 0.54 | 14.742 | 810 | 0.81
1195 | ClO2 Plant | 2 | GIRDER | Girder AA-AB Line 6 5-5 EL. 11000 | W24x62 | 179x602x15x10,9 | WF 600x200x11x17 | Kg/m | 106 | 6000 | mm | 1 | 6 | 636 | 0% | 0 | 6 | Dismantling and replace with new materials (refabricate) due to the different in beam profile of existing and propose beam | 636 | 0 |  | 3.6 | 2.4 | 381.6 | 3600 | 3.6
1196 | ClO2 Plant | 2 | GIRDER | Girder AA-AB Line 5 1-1 EL. 11000 | W14x48 | 204x351x15,1x8,6 | WF 350x250x9x14 | Kg/m | 79.7 | 6000 | mm | 1 | 6 | 478.2 | 0% | 0 | 6 | Dismantling and replace with new materials (refabricate) due to the different in beam profile of existing and propose beam | 478.2 | 0 |  | 3.6 | 2.4 | 286.92 | 3600 | 3.6
1197 | ClO2 Plant | 2 | GIRDER | Girder AA-AB Line 4 1-1 EL. 11000 | W8x24 | 165x201x10,2x6,2 | WF 200x200x8x12 | Kg/m | 49.9 | 6000 | mm | 1 | 6 | 299.4 | 0% | 0 | 6 | Dismantling and replace with new materials (refabricate) due to the different in beam profile of existing and propose beam | 299.4 | 0 |  | 3.6 | 2.4 | 179.64 | 3600 | 3.6
1198 | ClO2 Plant | 2 | GIRDER | Girder 4-5 Line AA 1-1 EL. 11000 | W8x18 | 133x207x8,4x5,8 | WF 200x150x6x9 | Kg/m | 30.6 | 3000 | mm | 1 | 3 | 91.8 | 0% | 0 | 3 | Dismantling and replace with new materials (refabricate) due to the different in beam profile of existing and propose beam | 91.8 | 0 |  | 1.65 | 1.35 | 50.49 | 1650 | 1.65
1199 | ClO2 Plant | 2 | GIRDER | Girder 5-6 Line AA 1-1 EL. 11000 | W24x62 | 179x602x15x10,9 | WF 600x200x11x17 | Kg/m | 106 | 6000 | mm | 1 | 6 | 636 | 0% | 0 | 6 | Dismantling and replace with new materials (refabricate) due to the different in beam profile of existing and propose beam | 636 | 0 |  | 3.3 | 2.7 | 349.8 | 3300 | 3.3
1200 | ClO2 Plant | 2 | GIRDER | Girder 6-7 Line AA 1-1 EL. 11000 | W24x62 | 179x602x15x10,9 | WF 600x200x11x17 | Kg/m | 106 | 6000 | mm | 1 | 6 | 636 | 0% | 0 | 6 | Dismantling and replace with new materials (refabricate) due to the different in beam profile of existing and propose beam | 636 | 0 |  | 3.3 | 2.7 | 349.8 | 3300 | 3.3
1201 | ClO2 Plant | 2 | GIRDER | Girder 5-6 Line AB 1-1 EL. 11000 | W24x62 | 179x602x15x10,9 | WF 600x200x11x17 | Kg/m | 106 | 6000 | mm | 1 | 6 | 636 | 0% | 0 | 6 | Dismantling and replace with new materials (refabricate) due to the different in beam profile of existing and propose beam | 636 | 0 |  | 3.3 | 2.7 | 349.8 | 3300 | 3.3
1202 | ClO2 Plant | 2 | GIRDER | Girder 6-7 Line AB 1-1 EL. 11000 | W24x62 | 179x602x15x10,9 | WF 600x200x11x17 | Kg/m | 106 | 6000 | mm | 1 | 6 | 636 | 0% | 0 | 6 | Dismantling and replace with new materials (refabricate) due to the different in beam profile of existing and propose beam | 636 | 0 |  | 3.3 | 2.7 | 349.8 | 3300 | 3.3
1203 | ClO2 Plant | 2 | GIRDER | Girder 5-6 Line AC 1-1 EL. 11000 | W14x38 | 172x358x13,1x7,9 | WF 300x200x9x14 | Kg/m | 65.4 | 6000 | mm | 1 | 6 | 392.4 | 0% | 0 | 6 | Dismantling and replace with new materials (refabricate) due to the different in beam profile of existing and propose beam | 392.4 | 0 |  | 3.3 | 2.7 | 215.82 | 3300 | 3.3
1204 | ClO2 Plant | 2 | GIRDER | Girder 6-7 Line AC 1-1 EL. 11000 | W14x38 | 172x358x13,1x7,9 | WF 300x200x9x14 | Kg/m | 65.4 | 6000 | mm | 1 | 6 | 392.4 | 0% | 0 | 6 | Dismantling and replace with new materials (refabricate) due to the different in beam profile of existing and propose beam | 392.4 | 0 |  | 3.3 | 2.7 | 215.82 | 3300 | 3.3
1205 | ClO2 Plant | 2 | GIRDER | Girder AB-AC Line 7 1-2 EL. 11000 | W14x26 | 128x353x10,7x6,5 | WF 350x175x6x9 | Kg/m | 41.4 | 6000 | mm | 1 | 6 | 248.4 | 0% | 0 | 6 | Dismantling and replace with new materials (refabricate) due to the different in beam profile of existing and propose beam | 248.4 | 0 |  | 3.6 | 2.4 | 149.04 | 3600 | 3.6
1206 | ClO2 Plant | 2 | GIRDER | Girder AB-AC Line 7 2-2 EL. 11000 | W14x26 | 128x353x10,7x6,5 | WF 350x175x6x9 | Kg/m | 41.4 | 6000 | mm | 1 | 6 | 248.4 | 0% | 0 | 6 | Dismantling and replace with new materials (refabricate) due to the different in beam profile of existing and propose beam | 248.4 | 0 |  | 3.6 | 2.4 | 149.04 | 3600 | 3.6
1207 | ClO2 Plant | 2 | GIRDER | Girder AB-AC Line 6 1-3 EL. 11000 | W18x46 | 154x460x15,4x9,1 | WF 450x200x9x14 | Kg/m | 76 | 6000 | mm | 1 | 6 | 456 | 0% | 0 | 6 | Dismantling and replace with new materials (refabricate) due to the different in beam profile of existing and propose beam | 456 | 0 |  | 3.6 | 2.4 | 273.6 | 3600 | 3.6
1208 | ClO2 Plant | 2 | GIRDER | Girder AB-AC Line 6 2-3 EL. 11000 | W14x26 | 128x353x10,7x6,5 | WF 350x175x6x9 | Kg/m | 41.4 | 6000 | mm | 1 | 6 | 248.4 | 0% | 0 | 6 | Dismantling and replace with new materials (refabricate) due to the different in beam profile of existing and propose beam | 248.4 | 0 |  | 3.6 | 2.4 | 149.04 | 3600 | 3.6
1209 | ClO2 Plant | 2 | GIRDER | Girder AB-AC Line 6 3-3 EL. 11000 | W14x26 | 128x353x10,7x6,5 | WF 350x175x6x9 | Kg/m | 41.4 | 6000 | mm | 1 | 6 | 248.4 | 0% | 0 | 6 | Dismantling and replace with new materials (refabricate) due to the different in beam profile of existing and propose beam | 248.4 | 0 |  | 3.6 | 2.4 | 149.04 | 3600 | 3.6
1210 | ClO2 Plant | 2 | GIRDER | Girder AB-AC Line 5 1-1 EL. 11000 | W14x48 | 204x351x15,1x8,6 | WF 350x250x9x14 | Kg/m | 79.7 | 6000 | mm | 1 | 6 | 478.2 | 0% | 0 | 6 | Dismantling and replace with new materials (refabricate) due to the different in beam profile of existing and propose beam | 478.2 | 0 |  | 3.6 | 2.4 | 286.92 | 3600 | 3.6
1211 | ClO2 Plant | 2 | GIRDER | Girder AC-AD Line 6 1-1 EL. 11000 | W8x24 | 165x201x10,2x6,2 | WF 200x200x8x12 | Kg/m | 49.9 | 6000 | mm | 1 | 6 | 299.4 | 0% | 0 | 6 | Dismantling and replace with new materials (refabricate) due to the different in beam profile of existing and propose beam | 299.4 | 0 |  | 3.6 | 2.4 | 179.64 | 3600 | 3.6
1212 | ClO2 Plant | 2 | DIA. BRACE | Dia. Brace 1-40 EL. 11000 | WT4X9 |  |  | Kg/m | 13.32 | 2800 | mm | 1 | 2.8 | 37.296 | 0% | 0 | 2.8 | Dismantling and replace with new materials (refabricate) due to the different in beam profile of existing and propose beam | 37.296 | 0 |  | 1.4 | 1.4 | 18.648 | 1400 | 1.4
1213 | ClO2 Plant | 2 | DIA. BRACE | Dia. Brace 2-40 EL. 11000 | WT4X9 |  |  | Kg/m | 13.32 | 2800 | mm | 1 | 2.8 | 37.296 | 0% | 0 | 2.8 | Dismantling and replace with new materials (refabricate) due to the different in beam profile of existing and propose beam | 37.296 | 0 |  | 1.4 | 1.4 | 18.648 | 1400 | 1.4
1214 | ClO2 Plant | 2 | DIA. BRACE | Dia. Brace 3-40 EL. 11000 | WT4X9 |  |  | Kg/m | 13.32 | 2800 | mm | 1 | 2.8 | 37.296 | 0% | 0 | 2.8 | Dismantling and replace with new materials (refabricate) due to the different in beam profile of existing and propose beam | 37.296 | 0 |  | 1.4 | 1.4 | 18.648 | 1400 | 1.4
1215 | ClO2 Plant | 2 | DIA. BRACE | Dia. Brace 4-40 EL. 11000 | WT4X9 |  |  | Kg/m | 13.32 | 2800 | mm | 1 | 2.8 | 37.296 | 0% | 0 | 2.8 | Dismantling and replace with new materials (refabricate) due to the different in beam profile of existing and propose beam | 37.296 | 0 |  | 1.4 | 1.4 | 18.648 | 1400 | 1.4
1216 | ClO2 Plant | 2 | DIA. BRACE | Dia. Brace 5-40 EL. 11000 | WT4X9 |  |  | Kg/m | 13.32 | 2800 | mm | 1 | 2.8 | 37.296 | 0% | 0 | 2.8 | Dismantling and replace with new materials (refabricate) due to the different in beam profile of existing and propose beam | 37.296 | 0 |  | 1.4 | 1.4 | 18.648 | 1400 | 1.4
1217 | ClO2 Plant | 2 | DIA. BRACE | Dia. Brace 6-40 EL. 11000 | WT4X9 |  |  | Kg/m | 13.32 | 2800 | mm | 1 | 2.8 | 37.296 | 0% | 0 | 2.8 | Dismantling and replace with new materials (refabricate) due to the different in beam profile of existing and propose beam | 37.296 | 0 |  | 1.4 | 1.4 | 18.648 | 1400 | 1.4
1218 | ClO2 Plant | 2 | DIA. BRACE | Dia. Brace 7-40 EL. 11000 | WT4X9 |  |  | Kg/m | 13.32 | 2800 | mm | 1 | 2.8 | 37.296 | 0% | 0 | 2.8 | Dismantling and replace with new materials (refabricate) due to the different in beam profile of existing and propose beam | 37.296 | 0 |  | 1.4 | 1.4 | 18.648 | 1400 | 1.4
1219 | ClO2 Plant | 2 | DIA. BRACE | Dia. Brace 8-40 EL. 11000 | WT4X9 |  |  | Kg/m | 13.32 | 2800 | mm | 1 | 2.8 | 37.296 | 0% | 0 | 2.8 | Dismantling and replace with new materials (refabricate) due to the different in beam profile of existing and propose beam | 37.296 | 0 |  | 1.4 | 1.4 | 18.648 | 1400 | 1.4
1220 | ClO2 Plant | 2 | DIA. BRACE | Dia. Brace 9-40 EL. 11000 | WT4X9 |  |  | Kg/m | 13.32 | 2800 | mm | 1 | 2.8 | 37.296 | 0% | 0 | 2.8 | Dismantling and replace with new materials (refabricate) due to the different in beam profile of existing and propose beam | 37.296 | 0 |  | 1.4 | 1.4 | 18.648 | 1400 | 1.4
1221 | ClO2 Plant | 2 | DIA. BRACE | Dia. Brace 10-40 EL. 11000 | WT4X9 |  |  | Kg/m | 13.32 | 2800 | mm | 1 | 2.8 | 37.296 | 0% | 0 | 2.8 | Dismantling and replace with new materials (refabricate) due to the different in beam profile of existing and propose beam | 37.296 | 0 |  | 1.4 | 1.4 | 18.648 | 1400 | 1.4
1222 | ClO2 Plant | 2 | DIA. BRACE | Dia. Brace 11-40 EL. 11000 | WT4X9 |  |  | Kg/m | 13.32 | 2800 | mm | 1 | 2.8 | 37.296 | 0% | 0 | 2.8 | Dismantling and replace with new materials (refabricate) due to the different in beam profile of existing and propose beam | 37.296 | 0 |  | 1.4 | 1.4 | 18.648 | 1400 | 1.4
1223 | ClO2 Plant | 2 | DIA. BRACE | Dia. Brace 12-40 EL. 11000 | WT4X9 |  |  | Kg/m | 13.32 | 2800 | mm | 1 | 2.8 | 37.296 | 0% | 0 | 2.8 | Dismantling and replace with new materials (refabricate) due to the different in beam profile of existing and propose beam | 37.296 | 0 |  | 1.4 | 1.4 | 18.648 | 1400 | 1.4
1224 | ClO2 Plant | 2 | DIA. BRACE | Dia. Brace 13-40 EL. 11000 | WT4X9 |  |  | Kg/m | 13.32 | 2800 | mm | 1 | 2.8 | 37.296 | 0% | 0 | 2.8 | Dismantling and replace with new materials (refabricate) due to the different in beam profile of existing and propose beam | 37.296 | 0 |  | 1.4 | 1.4 | 18.648 | 1400 | 1.4
1225 | ClO2 Plant | 2 | DIA. BRACE | Dia. Brace 14-40 EL. 11000 | WT4X9 |  |  | Kg/m | 13.32 | 2800 | mm | 1 | 2.8 | 37.296 | 0% | 0 | 2.8 | Dismantling and replace with new materials (refabricate) due to the different in beam profile of existing and propose beam | 37.296 | 0 |  | 1.4 | 1.4 | 18.648 | 1400 | 1.4
1226 | ClO2 Plant | 2 | DIA. BRACE | Dia. Brace 15-40 EL. 11000 | WT4X9 |  |  | Kg/m | 13.32 | 2800 | mm | 1 | 2.8 | 37.296 | 0% | 0 | 2.8 | Dismantling and replace with new materials (refabricate) due to the different in beam profile of existing and propose beam | 37.296 | 0 |  | 1.4 | 1.4 | 18.648 | 1400 | 1.4
1227 | ClO2 Plant | 2 | DIA. BRACE | Dia. Brace 16-40 EL. 11000 | WT4X9 |  |  | Kg/m | 13.32 | 2800 | mm | 1 | 2.8 | 37.296 | 0% | 0 | 2.8 | Dismantling and replace with new materials (refabricate) due to the different in beam profile of existing and propose beam | 37.296 | 0 |  | 1.4 | 1.4 | 18.648 | 1400 | 1.4
1228 | ClO2 Plant | 2 | DIA. BRACE | Dia. Brace 17-40 EL. 11000 | WT4X9 |  |  | Kg/m | 13.32 | 2800 | mm | 1 | 2.8 | 37.296 | 0% | 0 | 2.8 | Dismantling and replace with new materials (refabricate) due to the different in beam profile of existing and propose beam | 37.296 | 0 |  | 1.4 | 1.4 | 18.648 | 1400 | 1.4
1229 | ClO2 Plant | 2 | DIA. BRACE | Dia. Brace 18-40 EL. 11000 | WT4X9 |  |  | Kg/m | 13.32 | 2800 | mm | 1 | 2.8 | 37.296 | 0% | 0 | 2.8 | Dismantling and replace with new materials (refabricate) due to the different in beam profile of existing and propose beam | 37.296 | 0 |  | 1.4 | 1.4 | 18.648 | 1400 | 1.4
1230 | ClO2 Plant | 2 | DIA. BRACE | Dia. Brace 19-40 EL. 11000 | WT4X9 |  |  | Kg/m | 13.32 | 2800 | mm | 1 | 2.8 | 37.296 | 0% | 0 | 2.8 | Dismantling and replace with new materials (refabricate) due to the different in beam profile of existing and propose beam | 37.296 | 0 |  | 1.4 | 1.4 | 18.648 | 1400 | 1.4
1231 | ClO2 Plant | 2 | DIA. BRACE | Dia. Brace 20-40 EL. 11000 | WT4X9 |  |  | Kg/m | 13.32 | 2800 | mm | 1 | 2.8 | 37.296 | 0% | 0 | 2.8 | Dismantling and replace with new materials (refabricate) due to the different in beam profile of existing and propose beam | 37.296 | 0 |  | 1.4 | 1.4 | 18.648 | 1400 | 1.4
1232 | ClO2 Plant | 2 | DIA. BRACE | Dia. Brace 21-40 EL. 11000 | WT4X9 |  |  | Kg/m | 13.32 | 2800 | mm | 1 | 2.8 | 37.296 | 0% | 0 | 2.8 | Dismantling and replace with new materials (refabricate) due to the different in beam profile of existing and propose beam | 37.296 | 0 |  | 1.4 | 1.4 | 18.648 | 1400 | 1.4
1233 | ClO2 Plant | 2 | DIA. BRACE | Dia. Brace 22-40 EL. 11000 | WT4X9 |  |  | Kg/m | 13.32 | 2800 | mm | 1 | 2.8 | 37.296 | 0% | 0 | 2.8 | Dismantling and replace with new materials (refabricate) due to the different in beam profile of existing and propose beam | 37.296 | 0 |  | 1.4 | 1.4 | 18.648 | 1400 | 1.4
1234 | ClO2 Plant | 2 | DIA. BRACE | Dia. Brace 23-40 EL. 11000 | WT4X9 |  |  | Kg/m | 13.32 | 2800 | mm | 1 | 2.8 | 37.296 | 0% | 0 | 2.8 | Dismantling and replace with new materials (refabricate) due to the different in beam profile of existing and propose beam | 37.296 | 0 |  | 1.4 | 1.4 | 18.648 | 1400 | 1.4
1235 | ClO2 Plant | 2 | DIA. BRACE | Dia. Brace 24-40 EL. 11000 | WT4X9 |  |  | Kg/m | 13.32 | 2800 | mm | 1 | 2.8 | 37.296 | 0% | 0 | 2.8 | Dismantling and replace with new materials (refabricate) due to the different in beam profile of existing and propose beam | 37.296 | 0 |  | 1.4 | 1.4 | 18.648 | 1400 | 1.4
1236 | ClO2 Plant | 2 | DIA. BRACE | Dia. Brace 25-40 EL. 11000 | WT4X9 |  |  | Kg/m | 13.32 | 2800 | mm | 1 | 2.8 | 37.296 | 0% | 0 | 2.8 | Dismantling and replace with new materials (refabricate) due to the different in beam profile of existing and propose beam | 37.296 | 0 |  | 1.4 | 1.4 | 18.648 | 1400 | 1.4
1237 | ClO2 Plant | 2 | DIA. BRACE | Dia. Brace 26-40 EL. 11000 | WT4X9 |  |  | Kg/m | 13.32 | 2800 | mm | 1 | 2.8 | 37.296 | 0% | 0 | 2.8 | Dismantling and replace with new materials (refabricate) due to the different in beam profile of existing and propose beam | 37.296 | 0 |  | 1.4 | 1.4 | 18.648 | 1400 | 1.4
1238 | ClO2 Plant | 2 | DIA. BRACE | Dia. Brace 27-40 EL. 11000 | WT4X9 |  |  | Kg/m | 13.32 | 2800 | mm | 1 | 2.8 | 37.296 | 0% | 0 | 2.8 | Dismantling and replace with new materials (refabricate) due to the different in beam profile of existing and propose beam | 37.296 | 0 |  | 1.4 | 1.4 | 18.648 | 1400 | 1.4
1239 | ClO2 Plant | 2 | DIA. BRACE | Dia. Brace 28-40 EL. 11000 | WT4X9 |  |  | Kg/m | 13.32 | 2800 | mm | 1 | 2.8 | 37.296 | 0% | 0 | 2.8 | Dismantling and replace with new materials (refabricate) due to the different in beam profile of existing and propose beam | 37.296 | 0 |  | 1.4 | 1.4 | 18.648 | 1400 | 1.4
1240 | ClO2 Plant | 2 | DIA. BRACE | Dia. Brace 39-40 EL. 11000 | WT4X9 |  |  | Kg/m | 13.32 | 2800 | mm | 1 | 2.8 | 37.296 | 0% | 0 | 2.8 | Dismantling and replace with new materials (refabricate) due to the different in beam profile of existing and propose beam | 37.296 | 0 |  | 1.4 | 1.4 | 18.648 | 1400 | 1.4
1241 | ClO2 Plant | 2 | DIA. BRACE | Dia. Brace 30-40 EL. 11000 | WT4X9 |  |  | Kg/m | 13.32 | 2800 | mm | 1 | 2.8 | 37.296 | 0% | 0 | 2.8 | Dismantling and replace with new materials (refabricate) due to the different in beam profile of existing and propose beam | 37.296 | 0 |  | 1.4 | 1.4 | 18.648 | 1400 | 1.4
1242 | ClO2 Plant | 2 | DIA. BRACE | Dia. Brace 31-40 EL. 11000 | WT4X9 |  |  | Kg/m | 13.32 | 3050 | mm | 1 | 3.05 | 40.626 | 0% | 0 | 3.05 | Dismantling and replace with new materials (refabricate) due to the different in beam profile of existing and propose beam | 40.626 | 0 |  | 1.525 | 1.525 | 20.313 | 1525 | 1.525
1243 | ClO2 Plant | 2 | DIA. BRACE | Dia. Brace 32-40 EL. 11000 | WT4X9 |  |  | Kg/m | 13.32 | 3050 | mm | 1 | 3.05 | 40.626 | 0% | 0 | 3.05 | Dismantling and replace with new materials (refabricate) due to the different in beam profile of existing and propose beam | 40.626 | 0 |  | 1.525 | 1.525 | 20.313 | 1525 | 1.525
1244 | ClO2 Plant | 2 | DIA. BRACE | Dia. Brace 33-40 EL. 11000 | WT4X9 |  |  | Kg/m | 13.32 | 3050 | mm | 1 | 3.05 | 40.626 | 0% | 0 | 3.05 | Dismantling and replace with new materials (refabricate) due to the different in beam profile of existing and propose beam | 40.626 | 0 |  | 1.525 | 1.525 | 20.313 | 1525 | 1.525
1245 | ClO2 Plant | 2 | DIA. BRACE | Dia. Brace 34-40 EL. 11000 | WT4X9 |  |  | Kg/m | 13.32 | 3050 | mm | 1 | 3.05 | 40.626 | 0% | 0 | 3.05 | Dismantling and replace with new materials (refabricate) due to the different in beam profile of existing and propose beam | 40.626 | 0 |  | 1.525 | 1.525 | 20.313 | 1525 | 1.525
1246 | ClO2 Plant | 2 | DIA. BRACE | Dia. Brace 35-40 EL. 11000 | WT4X9 |  |  | Kg/m | 13.32 | 3050 | mm | 1 | 3.05 | 40.626 | 0% | 0 | 3.05 | Dismantling and replace with new materials (refabricate) due to the different in beam profile of existing and propose beam | 40.626 | 0 |  | 1.525 | 1.525 | 20.313 | 1525 | 1.525
1247 | ClO2 Plant | 2 | DIA. BRACE | Dia. Brace 36-40 EL. 11000 | WT4X9 |  |  | Kg/m | 13.32 | 3050 | mm | 1 | 3.05 | 40.626 | 0% | 0 | 3.05 | Dismantling and replace with new materials (refabricate) due to the different in beam profile of existing and propose beam | 40.626 | 0 |  | 1.525 | 1.525 | 20.313 | 1525 | 1.525
1248 | ClO2 Plant | 2 | DIA. BRACE | Dia. Brace 37-40 EL. 11000 | WT4X9 |  |  | Kg/m | 13.32 | 3050 | mm | 1 | 3.05 | 40.626 | 0% | 0 | 3.05 | Dismantling and replace with new materials (refabricate) due to the different in beam profile of existing and propose beam | 40.626 | 0 |  | 1.525 | 1.525 | 20.313 | 1525 | 1.525
1249 | ClO2 Plant | 2 | DIA. BRACE | Dia. Brace 38-40 EL. 11000 | WT4X9 |  |  | Kg/m | 13.32 | 3050 | mm | 1 | 3.05 | 40.626 | 0% | 0 | 3.05 | Dismantling and replace with new materials (refabricate) due to the different in beam profile of existing and propose beam | 40.626 | 0 |  | 1.525 | 1.525 | 20.313 | 1525 | 1.525
1250 | ClO2 Plant | 2 | DIA. BRACE | Dia. Brace 39-40 EL. 11000 | WT4X9 |  |  | Kg/m | 13.32 | 3050 | mm | 1 | 3.05 | 40.626 | 0% | 0 | 3.05 | Dismantling and replace with new materials (refabricate) due to the different in beam profile of existing and propose beam | 40.626 | 0 |  | 1.525 | 1.525 | 20.313 | 1525 | 1.525
1251 | ClO2 Plant | 2 | DIA. BRACE | Dia. Brace 40-40 EL. 11000 | WT4X9 |  |  | Kg/m | 13.32 | 3050 | mm | 1 | 3.05 | 40.626 | 0% | 0 | 3.05 | Dismantling and replace with new materials (refabricate) due to the different in beam profile of existing and propose beam | 40.626 | 0 |  | 1.525 | 1.525 | 20.313 | 1525 | 1.525
1252 | ClO2 Plant | 2 | GIRDER | Girder AA-AB Line 7 1-4 EL. 13968 | W14x43 | 203x348x13,5x7,7 | WF 350x250x9x14 | Kg/m | 79.7 | 6000 | mm | 1 | 6 | 478.2 | 0% | 0 | 6 | Dismantling and replace with new materials (refabricate) due to the different in beam profile of existing and propose beam | 478.2 | 0 |  | 2.7 | 3.3 | 215.19 | 2700 | 2.7
1253 | ClO2 Plant | 2 | GIRDER | Girder AA-AB Line 7 2-4 EL. 13968 | W8x10 | 100x200x5,2x4,3 | WF 200x100x4,5x7 | Kg/m | 18.2 | 2200 | mm | 1 | 2.2 | 40.04 | 0% | 0 | 2.2 | Dismantling and replace with new materials (refabricate) due to the different in beam profile of existing and propose beam | 40.04 | 0 |  | 0.99 | 1.21 | 18.018 | 990 | 0.99
1254 | ClO2 Plant | 2 | GIRDER | Girder AA-AB Line 7 3-4 EL. 13968 | W8x10 | 100x200x5,2x4,3 | WF 200x100x4,5x7 | Kg/m | 18.2 | 2200 | mm | 1 | 2.2 | 40.04 | 0% | 0 | 2.2 | Dismantling and replace with new materials (refabricate) due to the different in beam profile of existing and propose beam | 40.04 | 0 |  | 0.99 | 1.21 | 18.018 | 990 | 0.99
1255 | ClO2 Plant | 2 | GIRDER | Girder AA-AB Line 7 4-4 EL. 13968 | W8x10 | 100x200x5,2x4,3 | WF 200x100x4,5x7 | Kg/m | 18.2 | 1350 | mm | 1 | 1.35 | 24.57 | 0% | 0 | 1.35 | Dismantling and replace with new materials (refabricate) due to the different in beam profile of existing and propose beam | 24.57 | 0 |  | 0.6075 | 0.7425 | 11.0565 | 607.5 | 0.6075
1256 | ClO2 Plant | 2 | GIRDER | Girder AA-AB Line 6 1-5 EL. 13968 | W8x18 | 133x207x8,4x5,8 | WF 200x150x6x9 | Kg/m | 30.6 | 6000 | mm | 1 | 6 | 183.6 | 0% | 0 | 6 | Dismantling and replace with new materials (refabricate) due to the different in beam profile of existing and propose beam | 183.6 | 0 |  | 2.7 | 3.3 | 82.62 | 2700 | 2.7
1257 | ClO2 Plant | 2 | GIRDER | Girder AA-AB Line 6 2-5 EL. 13968 | W8x10 | 100x200x5,2x4,3 | WF 200x100x4,5x7 | Kg/m | 18.2 | 2200 | mm | 1 | 2.2 | 40.04 | 0% | 0 | 2.2 | Dismantling and replace with new materials (refabricate) due to the different in beam profile of existing and propose beam | 40.04 | 0 |  | 0.99 | 1.21 | 18.018 | 990 | 0.99
1258 | ClO2 Plant | 2 | GIRDER | Girder AA-AB Line 6 3-5 EL. 13968 | W8x10 | 100x200x5,2x4,3 | WF 200x100x4,5x7 | Kg/m | 18.2 | 2200 | mm | 1 | 2.2 | 40.04 | 0% | 0 | 2.2 | Dismantling and replace with new materials (refabricate) due to the different in beam profile of existing and propose beam | 40.04 | 0 |  | 0.99 | 1.21 | 18.018 | 990 | 0.99
1259 | ClO2 Plant | 2 | GIRDER | Girder AA-AB Line 6 4-5 EL. 13968 | W8x10 | 100x200x5,2x4,3 | WF 200x100x4,5x7 | Kg/m | 18.2 | 1350 | mm | 1 | 1.35 | 24.57 | 0% | 0 | 1.35 | Dismantling and replace with new materials (refabricate) due to the different in beam profile of existing and propose beam | 24.57 | 0 |  | 0.6075 | 0.7425 | 11.0565 | 607.5 | 0.6075
1260 | ClO2 Plant | 2 | GIRDER | Girder AA-AB Line 6 5-5 EL. 13968 | W24x62 | 179x602x15x10,9 | WF 600x200x11x17 | Kg/m | 106 | 6000 | mm | 1 | 6 | 636 | 0% | 0 | 6 | Dismantling and replace with new materials (refabricate) due to the different in beam profile of existing and propose beam | 636 | 0 |  | 2.7 | 3.3 | 286.2 | 2700 | 2.7
1261 | ClO2 Plant | 2 | GIRDER | Girder AA-AB Line 5 1-1 EL. 13968 | W14x48 | 204x351x15,1x8,6 | WF 350x250x9x14 | Kg/m | 79.7 | 6000 | mm | 1 | 6 | 478.2 | 0% | 0 | 6 | Dismantling and replace with new materials (refabricate) due to the different in beam profile of existing and propose beam | 478.2 | 0 |  | 2.7 | 3.3 | 215.19 | 2700 | 2.7
1262 | ClO2 Plant | 2 | GIRDER | Girder AA-AB Line 4 1-1 EL. 13968 | W8x24 | 165x201x10,2x6,2 | WF 200x200x8x12 | Kg/m | 49.9 | 6000 | mm | 1 | 6 | 299.4 | 0% | 0 | 6 | Dismantling and replace with new materials (refabricate) due to the different in beam profile of existing and propose beam | 299.4 | 0 |  | 2.7 | 3.3 | 134.73 | 2700 | 2.7
1263 | ClO2 Plant | 2 | GIRDER | Girder 4-5 Line AA 1-1 EL. 13968 | W8x18 | 133x207x8,4x5,8 | WF 200x150x6x9 | Kg/m | 30.6 | 3000 | mm | 1 | 3 | 91.8 | 0% | 0 | 3 | Dismantling and replace with new materials (refabricate) due to the different in beam profile of existing and propose beam | 91.8 | 0 |  | 1.65 | 1.35 | 50.49 | 1650 | 1.65
1264 | ClO2 Plant | 2 | GIRDER | Girder 5-6 Line AA 1-1 EL. 13968 | W24x62 | 179x602x15x10,9 | WF 600x200x11x17 | Kg/m | 106 | 6000 | mm | 1 | 6 | 636 | 0% | 0 | 6 | Dismantling and replace with new materials (refabricate) due to the different in beam profile of existing and propose beam | 636 | 0 |  | 3.3 | 2.7 | 349.8 | 3300 | 3.3
1265 | ClO2 Plant | 2 | GIRDER | Girder 6-7 Line AA 1-1 EL. 13968 | W24x62 | 179x602x15x10,9 | WF 600x200x11x17 | Kg/m | 106 | 6000 | mm | 1 | 6 | 636 | 0% | 0 | 6 | Dismantling and replace with new materials (refabricate) due to the different in beam profile of existing and propose beam | 636 | 0 |  | 3.3 | 2.7 | 349.8 | 3300 | 3.3
1266 | ClO2 Plant | 2 | GIRDER | Girder 5-6 Line AB 1-1 EL. 13968 | W24x62 | 179x602x15x10,9 | WF 600x200x11x17 | Kg/m | 106 | 6000 | mm | 1 | 6 | 636 | 0% | 0 | 6 | Dismantling and replace with new materials (refabricate) due to the different in beam profile of existing and propose beam | 636 | 0 |  | 3.3 | 2.7 | 349.8 | 3300 | 3.3
1267 | ClO2 Plant | 2 | GIRDER | Girder 6-7 Line AB 1-1 EL. 13968 | W24x62 | 179x602x15x10,9 | WF 600x200x11x17 | Kg/m | 106 | 6000 | mm | 1 | 6 | 636 | 0% | 0 | 6 | Dismantling and replace with new materials (refabricate) due to the different in beam profile of existing and propose beam | 636 | 0 |  | 3.3 | 2.7 | 349.8 | 3300 | 3.3
1268 | ClO2 Plant | 2 | GIRDER | Girder 5-6 Line AC 1-1 EL. 13968 | W14x38 | 172x358x13,1x7,9 | WF 300x200x9x14 | Kg/m | 65.4 | 6000 | mm | 1 | 6 | 392.4 | 0% | 0 | 6 | Dismantling and replace with new materials (refabricate) due to the different in beam profile of existing and propose beam | 392.4 | 0 |  | 3.3 | 2.7 | 215.82 | 3300 | 3.3
1269 | ClO2 Plant | 2 | GIRDER | Girder 6-7 Line AC 1-1 EL. 13968 | W14x38 | 172x358x13,1x7,9 | WF 300x200x9x14 | Kg/m | 65.4 | 6000 | mm | 1 | 6 | 392.4 | 0% | 0 | 6 | Dismantling and replace with new materials (refabricate) due to the different in beam profile of existing and propose beam | 392.4 | 0 |  | 3.3 | 2.7 | 215.82 | 3300 | 3.3
1270 | ClO2 Plant | 2 | GIRDER | Girder AB-AC Line 7 1-2 EL. 13968 | W14x26 | 128x353x10,7x6,5 | WF 350x175x6x9 | Kg/m | 41.4 | 6000 | mm | 1 | 6 | 248.4 | 0% | 0 | 6 | Dismantling and replace with new materials (refabricate) due to the different in beam profile of existing and propose beam | 248.4 | 0 |  | 3 | 3 | 124.2 | 3000 | 3
1271 | ClO2 Plant | 2 | GIRDER | Girder AB-AC Line 7 2-2 EL. 13968 | W14x26 | 128x353x10,7x6,5 | WF 350x175x6x9 | Kg/m | 41.4 | 6000 | mm | 1 | 6 | 248.4 | 0% | 0 | 6 | Dismantling and replace with new materials (refabricate) due to the different in beam profile of existing and propose beam | 248.4 | 0 |  | 3 | 3 | 124.2 | 3000 | 3
1272 | ClO2 Plant | 2 | GIRDER | Girder AB-AC Line 6 1-3 EL. 13968 | W18x46 | 154x460x15,4x9,1 | WF 450x200x9x14 | Kg/m | 76 | 6000 | mm | 1 | 6 | 456 | 0% | 0 | 6 | Dismantling and replace with new materials (refabricate) due to the different in beam profile of existing and propose beam | 456 | 0 |  | 3 | 3 | 228 | 3000 | 3
1273 | ClO2 Plant | 2 | GIRDER | Girder AB-AC Line 6 2-3 EL. 13968 | W14x26 | 128x353x10,7x6,5 | WF 350x175x6x9 | Kg/m | 41.4 | 6000 | mm | 1 | 6 | 248.4 | 0% | 0 | 6 | Dismantling and replace with new materials (refabricate) due to the different in beam profile of existing and propose beam | 248.4 | 0 |  | 3 | 3 | 124.2 | 3000 | 3
1274 | ClO2 Plant | 2 | GIRDER | Girder AB-AC Line 6 3-3 EL. 13968 | W14x26 | 128x353x10,7x6,5 | WF 350x175x6x9 | Kg/m | 41.4 | 6000 | mm | 1 | 6 | 248.4 | 0% | 0 | 6 | Dismantling and replace with new materials (refabricate) due to the different in beam profile of existing and propose beam | 248.4 | 0 |  | 3 | 3 | 124.2 | 3000 | 3
1275 | ClO2 Plant | 2 | GIRDER | Girder AB-AC Line 5 1-1 EL. 13968 | W14x48 | 204x351x15,1x8,6 | WF 350x250x9x14 | Kg/m | 79.7 | 6000 | mm | 1 | 6 | 478.2 | 0% | 0 | 6 | Dismantling and replace with new materials (refabricate) due to the different in beam profile of existing and propose beam | 478.2 | 0 |  | 3 | 3 | 239.1 | 3000 | 3
1276 | ClO2 Plant | 2 | DIA. BRACE | Dia. Brace 1-36 EL. 13968 | WT4X9 |  |  | Kg/m | 13.32 | 2800 | mm | 1 | 2.8 | 37.296 | 0% | 0 | 2.8 | Dismantling and replace with new materials (refabricate) due to the different in beam profile of existing and propose beam | 37.296 | 0 |  | 1.26 | 1.54 | 16.7832 | 1260 | 1.26
1277 | ClO2 Plant | 2 | DIA. BRACE | Dia. Brace 2-36 EL. 13968 | WT4X9 |  |  | Kg/m | 13.32 | 2800 | mm | 1 | 2.8 | 37.296 | 0% | 0 | 2.8 | Dismantling and replace with new materials (refabricate) due to the different in beam profile of existing and propose beam | 37.296 | 0 |  | 1.26 | 1.54 | 16.7832 | 1260 | 1.26
1278 | ClO2 Plant | 2 | DIA. BRACE | Dia. Brace 3-36 EL. 13968 | WT4X9 |  |  | Kg/m | 13.32 | 2800 | mm | 1 | 2.8 | 37.296 | 0% | 0 | 2.8 | Dismantling and replace with new materials (refabricate) due to the different in beam profile of existing and propose beam | 37.296 | 0 |  | 1.26 | 1.54 | 16.7832 | 1260 | 1.26
1279 | ClO2 Plant | 2 | DIA. BRACE | Dia. Brace 4-36 EL. 13968 | WT4X9 |  |  | Kg/m | 13.32 | 2800 | mm | 1 | 2.8 | 37.296 | 0% | 0 | 2.8 | Dismantling and replace with new materials (refabricate) due to the different in beam profile of existing and propose beam | 37.296 | 0 |  | 1.26 | 1.54 | 16.7832 | 1260 | 1.26
1280 | ClO2 Plant | 2 | DIA. BRACE | Dia. Brace 5-36 EL. 13968 | WT4X9 |  |  | Kg/m | 13.32 | 2800 | mm | 1 | 2.8 | 37.296 | 0% | 0 | 2.8 | Dismantling and replace with new materials (refabricate) due to the different in beam profile of existing and propose beam | 37.296 | 0 |  | 1.26 | 1.54 | 16.7832 | 1260 | 1.26
1281 | ClO2 Plant | 2 | DIA. BRACE | Dia. Brace 6-36 EL. 13968 | WT4X9 |  |  | Kg/m | 13.32 | 2800 | mm | 1 | 2.8 | 37.296 | 0% | 0 | 2.8 | Dismantling and replace with new materials (refabricate) due to the different in beam profile of existing and propose beam | 37.296 | 0 |  | 1.26 | 1.54 | 16.7832 | 1260 | 1.26
1282 | ClO2 Plant | 2 | DIA. BRACE | Dia. Brace 7-36 EL. 13968 | WT4X9 |  |  | Kg/m | 13.32 | 2800 | mm | 1 | 2.8 | 37.296 | 0% | 0 | 2.8 | Dismantling and replace with new materials (refabricate) due to the different in beam profile of existing and propose beam | 37.296 | 0 |  | 1.26 | 1.54 | 16.7832 | 1260 | 1.26
1283 | ClO2 Plant | 2 | DIA. BRACE | Dia. Brace 8-36 EL. 13968 | WT4X9 |  |  | Kg/m | 13.32 | 2800 | mm | 1 | 2.8 | 37.296 | 0% | 0 | 2.8 | Dismantling and replace with new materials (refabricate) due to the different in beam profile of existing and propose beam | 37.296 | 0 |  | 1.26 | 1.54 | 16.7832 | 1260 | 1.26
1284 | ClO2 Plant | 2 | DIA. BRACE | Dia. Brace 9-36 EL. 13968 | WT4X9 |  |  | Kg/m | 13.32 | 2800 | mm | 1 | 2.8 | 37.296 | 0% | 0 | 2.8 | Dismantling and replace with new materials (refabricate) due to the different in beam profile of existing and propose beam | 37.296 | 0 |  | 1.26 | 1.54 | 16.7832 | 1260 | 1.26
1285 | ClO2 Plant | 2 | DIA. BRACE | Dia. Brace 10-36 EL. 13968 | WT4X9 |  |  | Kg/m | 13.32 | 2800 | mm | 1 | 2.8 | 37.296 | 0% | 0 | 2.8 | Dismantling and replace with new materials (refabricate) due to the different in beam profile of existing and propose beam | 37.296 | 0 |  | 1.26 | 1.54 | 16.7832 | 1260 | 1.26
1286 | ClO2 Plant | 2 | DIA. BRACE | Dia. Brace 11-36 EL. 13968 | WT4X9 |  |  | Kg/m | 13.32 | 2800 | mm | 1 | 2.8 | 37.296 | 0% | 0 | 2.8 | Dismantling and replace with new materials (refabricate) due to the different in beam profile of existing and propose beam | 37.296 | 0 |  | 1.26 | 1.54 | 16.7832 | 1260 | 1.26
1287 | ClO2 Plant | 2 | DIA. BRACE | Dia. Brace 12-36 EL. 13968 | WT4X9 |  |  | Kg/m | 13.32 | 2800 | mm | 1 | 2.8 | 37.296 | 0% | 0 | 2.8 | Dismantling and replace with new materials (refabricate) due to the different in beam profile of existing and propose beam | 37.296 | 0 |  | 1.54 | 1.26 | 20.5128 | 1540 | 1.54
1288 | ClO2 Plant | 2 | DIA. BRACE | Dia. Brace 13-36 EL. 13968 | WT4X9 |  |  | Kg/m | 13.32 | 2800 | mm | 1 | 2.8 | 37.296 | 0% | 0 | 2.8 | Dismantling and replace with new materials (refabricate) due to the different in beam profile of existing and propose beam | 37.296 | 0 |  | 1.54 | 1.26 | 20.5128 | 1540 | 1.54
1289 | ClO2 Plant | 2 | DIA. BRACE | Dia. Brace 14-36 EL. 13968 | WT4X9 |  |  | Kg/m | 13.32 | 2800 | mm | 1 | 2.8 | 37.296 | 0% | 0 | 2.8 | Dismantling and replace with new materials (refabricate) due to the different in beam profile of existing and propose beam | 37.296 | 0 |  | 1.54 | 1.26 | 20.5128 | 1540 | 1.54
1290 | ClO2 Plant | 2 | DIA. BRACE | Dia. Brace 15-36 EL. 13968 | WT4X9 |  |  | Kg/m | 13.32 | 2800 | mm | 1 | 2.8 | 37.296 | 0% | 0 | 2.8 | Dismantling and replace with new materials (refabricate) due to the different in beam profile of existing and propose beam | 37.296 | 0 |  | 1.54 | 1.26 | 20.5128 | 1540 | 1.54
1291 | ClO2 Plant | 2 | DIA. BRACE | Dia. Brace 16-36 EL. 13968 | WT4X9 |  |  | Kg/m | 13.32 | 2800 | mm | 1 | 2.8 | 37.296 | 0% | 0 | 2.8 | Dismantling and replace with new materials (refabricate) due to the different in beam profile of existing and propose beam | 37.296 | 0 |  | 1.54 | 1.26 | 20.5128 | 1540 | 1.54
1292 | ClO2 Plant | 2 | DIA. BRACE | Dia. Brace 17-36 EL. 13968 | WT4X9 |  |  | Kg/m | 13.32 | 2800 | mm | 1 | 2.8 | 37.296 | 0% | 0 | 2.8 | Dismantling and replace with new materials (refabricate) due to the different in beam profile of existing and propose beam | 37.296 | 0 |  | 1.54 | 1.26 | 20.5128 | 1540 | 1.54
1293 | ClO2 Plant | 2 | DIA. BRACE | Dia. Brace 18-36 EL. 13968 | WT4X9 |  |  | Kg/m | 13.32 | 2800 | mm | 1 | 2.8 | 37.296 | 0% | 0 | 2.8 | Dismantling and replace with new materials (refabricate) due to the different in beam profile of existing and propose beam | 37.296 | 0 |  | 1.54 | 1.26 | 20.5128 | 1540 | 1.54
1294 | ClO2 Plant | 2 | DIA. BRACE | Dia. Brace 19-36 EL. 13968 | WT4X9 |  |  | Kg/m | 13.32 | 2800 | mm | 1 | 2.8 | 37.296 | 0% | 0 | 2.8 | Dismantling and replace with new materials (refabricate) due to the different in beam profile of existing and propose beam | 37.296 | 0 |  | 1.4 | 1.4 | 18.648 | 1400 | 1.4
1295 | ClO2 Plant | 2 | DIA. BRACE | Dia. Brace 20-36 EL. 13968 | WT4X9 |  |  | Kg/m | 13.32 | 2800 | mm | 1 | 2.8 | 37.296 | 0% | 0 | 2.8 | Dismantling and replace with new materials (refabricate) due to the different in beam profile of existing and propose beam | 37.296 | 0 |  | 1.4 | 1.4 | 18.648 | 1400 | 1.4
1296 | ClO2 Plant | 2 | DIA. BRACE | Dia. Brace 21-36 EL. 13968 | WT4X9 |  |  | Kg/m | 13.32 | 2800 | mm | 1 | 2.8 | 37.296 | 0% | 0 | 2.8 | Dismantling and replace with new materials (refabricate) due to the different in beam profile of existing and propose beam | 37.296 | 0 |  | 1.4 | 1.4 | 18.648 | 1400 | 1.4
1297 | ClO2 Plant | 2 | DIA. BRACE | Dia. Brace 22-36 EL. 13968 | WT4X9 |  |  | Kg/m | 13.32 | 2800 | mm | 1 | 2.8 | 37.296 | 0% | 0 | 2.8 | Dismantling and replace with new materials (refabricate) due to the different in beam profile of existing and propose beam | 37.296 | 0 |  | 1.4 | 1.4 | 18.648 | 1400 | 1.4
1298 | ClO2 Plant | 2 | DIA. BRACE | Dia. Brace 23-36 EL. 13968 | WT4X9 |  |  | Kg/m | 13.32 | 2800 | mm | 1 | 2.8 | 37.296 | 0% | 0 | 2.8 | Dismantling and replace with new materials (refabricate) due to the different in beam profile of existing and propose beam | 37.296 | 0 |  | 1.4 | 1.4 | 18.648 | 1400 | 1.4
1299 | ClO2 Plant | 2 | DIA. BRACE | Dia. Brace 24-36 EL. 13968 | WT4X9 |  |  | Kg/m | 13.32 | 2800 | mm | 1 | 2.8 | 37.296 | 0% | 0 | 2.8 | Dismantling and replace with new materials (refabricate) due to the different in beam profile of existing and propose beam | 37.296 | 0 |  | 1.4 | 1.4 | 18.648 | 1400 | 1.4
1300 | ClO2 Plant | 2 | DIA. BRACE | Dia. Brace 25-36 EL. 13968 | WT4X9 |  |  | Kg/m | 13.32 | 2800 | mm | 1 | 2.8 | 37.296 | 0% | 0 | 2.8 | Dismantling and replace with new materials (refabricate) due to the different in beam profile of existing and propose beam | 37.296 | 0 |  | 1.26 | 1.54 | 16.7832 | 1260 | 1.26
1301 | ClO2 Plant | 2 | DIA. BRACE | Dia. Brace 26-36 EL. 13968 | WT4X9 |  |  | Kg/m | 13.32 | 2800 | mm | 1 | 2.8 | 37.296 | 0% | 0 | 2.8 | Dismantling and replace with new materials (refabricate) due to the different in beam profile of existing and propose beam | 37.296 | 0 |  | 1.26 | 1.54 | 16.7832 | 1260 | 1.26
1302 | ClO2 Plant | 2 | DIA. BRACE | Dia. Brace 27-36 EL. 13968 | WT4X9 |  |  | Kg/m | 13.32 | 2800 | mm | 1 | 2.8 | 37.296 | 0% | 0 | 2.8 | Dismantling and replace with new materials (refabricate) due to the different in beam profile of existing and propose beam | 37.296 | 0 |  | 1.26 | 1.54 | 16.7832 | 1260 | 1.26
1303 | ClO2 Plant | 2 | DIA. BRACE | Dia. Brace 28-36 EL. 13968 | WT4X9 |  |  | Kg/m | 13.32 | 2800 | mm | 1 | 2.8 | 37.296 | 0% | 0 | 2.8 | Dismantling and replace with new materials (refabricate) due to the different in beam profile of existing and propose beam | 37.296 | 0 |  | 1.26 | 1.54 | 16.7832 | 1260 | 1.26
1304 | ClO2 Plant | 2 | DIA. BRACE | Dia. Brace 39-36 EL. 13968 | WT4X9 |  |  | Kg/m | 13.32 | 2800 | mm | 1 | 2.8 | 37.296 | 0% | 0 | 2.8 | Dismantling and replace with new materials (refabricate) due to the different in beam profile of existing and propose beam | 37.296 | 0 |  | 1.26 | 1.54 | 16.7832 | 1260 | 1.26
1305 | ClO2 Plant | 2 | DIA. BRACE | Dia. Brace 30-36 EL. 13968 | WT4X9 |  |  | Kg/m | 13.32 | 3050 | mm | 1 | 3.05 | 40.626 | 0% | 0 | 3.05 | Dismantling and replace with new materials (refabricate) due to the different in beam profile of existing and propose beam | 40.626 | 0 |  | 1.3725 | 1.6775 | 18.2817 | 1372.5 | 1.3725
1306 | ClO2 Plant | 2 | DIA. BRACE | Dia. Brace 31-36 EL. 13968 | WT4X9 |  |  | Kg/m | 13.32 | 3050 | mm | 1 | 3.05 | 40.626 | 0% | 0 | 3.05 | Dismantling and replace with new materials (refabricate) due to the different in beam profile of existing and propose beam | 40.626 | 0 |  | 1.3725 | 1.6775 | 18.2817 | 1372.5 | 1.3725
1307 | ClO2 Plant | 2 | DIA. BRACE | Dia. Brace 32-36 EL. 13968 | WT4X9 |  |  | Kg/m | 13.32 | 3050 | mm | 1 | 3.05 | 40.626 | 0% | 0 | 3.05 | Dismantling and replace with new materials (refabricate) due to the different in beam profile of existing and propose beam | 40.626 | 0 |  | 1.3725 | 1.6775 | 18.2817 | 1372.5 | 1.3725
1308 | ClO2 Plant | 2 | DIA. BRACE | Dia. Brace 33-36 EL. 13968 | WT4X9 |  |  | Kg/m | 13.32 | 3050 | mm | 1 | 3.05 | 40.626 | 0% | 0 | 3.05 | Dismantling and replace with new materials (refabricate) due to the different in beam profile of existing and propose beam | 40.626 | 0 |  | 1.3725 | 1.6775 | 18.2817 | 1372.5 | 1.3725
1309 | ClO2 Plant | 2 | DIA. BRACE | Dia. Brace 34-36 EL. 13968 | WT4X9 |  |  | Kg/m | 13.32 | 3050 | mm | 1 | 3.05 | 40.626 | 0% | 0 | 3.05 | Dismantling and replace with new materials (refabricate) due to the different in beam profile of existing and propose beam | 40.626 | 0 |  | 1.3725 | 1.6775 | 18.2817 | 1372.5 | 1.3725
1310 | ClO2 Plant | 2 | DIA. BRACE | Dia. Brace 35-36 EL. 13968 | WT4X9 |  |  | Kg/m | 13.32 | 3050 | mm | 1 | 3.05 | 40.626 | 0% | 0 | 3.05 | Dismantling and replace with new materials (refabricate) due to the different in beam profile of existing and propose beam | 40.626 | 0 |  | 1.3725 | 1.6775 | 18.2817 | 1372.5 | 1.3725
1311 | ClO2 Plant | 2 | DIA. BRACE | Dia. Brace 36-36 EL. 13968 | WT4X9 |  |  | Kg/m | 13.32 | 3050 | mm | 1 | 3.05 | 40.626 | 0% | 0 | 3.05 | Dismantling and replace with new materials (refabricate) due to the different in beam profile of existing and propose beam | 40.626 | 0 |  | 1.6775 | 1.3725 | 22.3443 | 1677.5 | 1.6775
1312 | ClO2 Plant | 2 | GIRDER | Girder AA-AB Line 7 1-4 EL. 18500 | W14x43 | 203x348x13,5x7,7 | WF 350x250x9x14 | Kg/m | 79.7 | 6000 | mm | 1 | 6 | 478.2 | 0% | 0 | 6 | Dismantling and replace with new materials (refabricate) due to the different in beam profile of existing and propose beam | 478.2 | 0 |  | 2.7 | 3.3 | 215.19 | 2700 | 2.7
1313 | ClO2 Plant | 2 | GIRDER | Girder AA-AB Line 7 2-4 EL. 18500 | W8x10 | 100x200x5,2x4,3 | WF 200x100x4,5x7 | Kg/m | 18.2 | 2200 | mm | 1 | 2.2 | 40.04 | 0% | 0 | 2.2 | Dismantling and replace with new materials (refabricate) due to the different in beam profile of existing and propose beam | 40.04 | 0 |  | 0.99 | 1.21 | 18.018 | 990 | 0.99
1314 | ClO2 Plant | 2 | GIRDER | Girder AA-AB Line 7 3-4 EL. 18500 | W8x10 | 100x200x5,2x4,3 | WF 200x100x4,5x7 | Kg/m | 18.2 | 2200 | mm | 1 | 2.2 | 40.04 | 0% | 0 | 2.2 | Dismantling and replace with new materials (refabricate) due to the different in beam profile of existing and propose beam | 40.04 | 0 |  | 0.99 | 1.21 | 18.018 | 990 | 0.99
1315 | ClO2 Plant | 2 | GIRDER | Girder AA-AB Line 7 4-4 EL. 18500 | W8x10 | 100x200x5,2x4,3 | WF 200x100x4,5x7 | Kg/m | 18.2 | 1350 | mm | 1 | 1.35 | 24.57 | 0% | 0 | 1.35 | Dismantling and replace with new materials (refabricate) due to the different in beam profile of existing and propose beam | 24.57 | 0 |  | 0.6075 | 0.7425 | 11.0565 | 607.5 | 0.6075
1316 | ClO2 Plant | 2 | GIRDER | Girder AA-AB Line 6 1-5 EL. 18500 | W8x18 | 133x207x8,4x5,8 | WF 200x150x6x9 | Kg/m | 30.6 | 6000 | mm | 1 | 6 | 183.6 | 0% | 0 | 6 | Dismantling and replace with new materials (refabricate) due to the different in beam profile of existing and propose beam | 183.6 | 0 |  | 2.7 | 3.3 | 82.62 | 2700 | 2.7
1317 | ClO2 Plant | 2 | GIRDER | Girder AA-AB Line 6 2-5 EL. 18500 | W8x10 | 100x200x5,2x4,3 | WF 200x100x4,5x7 | Kg/m | 18.2 | 2200 | mm | 1 | 2.2 | 40.04 | 0% | 0 | 2.2 | Dismantling and replace with new materials (refabricate) due to the different in beam profile of existing and propose beam | 40.04 | 0 |  | 0.99 | 1.21 | 18.018 | 990 | 0.99
1318 | ClO2 Plant | 2 | GIRDER | Girder AA-AB Line 6 3-5 EL. 18500 | W8x10 | 100x200x5,2x4,3 | WF 200x100x4,5x7 | Kg/m | 18.2 | 2200 | mm | 1 | 2.2 | 40.04 | 0% | 0 | 2.2 | Dismantling and replace with new materials (refabricate) due to the different in beam profile of existing and propose beam | 40.04 | 0 |  | 0.99 | 1.21 | 18.018 | 990 | 0.99
1319 | ClO2 Plant | 2 | GIRDER | Girder AA-AB Line 6 4-5 EL. 18500 | W8x10 | 100x200x5,2x4,3 | WF 200x100x4,5x7 | Kg/m | 18.2 | 1350 | mm | 1 | 1.35 | 24.57 | 0% | 0 | 1.35 | Dismantling and replace with new materials (refabricate) due to the different in beam profile of existing and propose beam | 24.57 | 0 |  | 0.6075 | 0.7425 | 11.0565 | 607.5 | 0.6075
1320 | ClO2 Plant | 2 | GIRDER | Girder AA-AB Line 6 5-5 EL. 18500 | W24x62 | 179x602x15x10,9 | WF 600x200x11x17 | Kg/m | 106 | 6000 | mm | 1 | 6 | 636 | 0% | 0 | 6 | Dismantling and replace with new materials (refabricate) due to the different in beam profile of existing and propose beam | 636 | 0 |  | 2.7 | 3.3 | 286.2 | 2700 | 2.7
1321 | ClO2 Plant | 2 | GIRDER | Girder AA-AB Line 5 1-1 EL. 18500 | W14x48 | 204x351x15,1x8,6 | WF 350x250x9x14 | Kg/m | 79.7 | 6000 | mm | 1 | 6 | 478.2 | 0% | 0 | 6 | Dismantling and replace with new materials (refabricate) due to the different in beam profile of existing and propose beam | 478.2 | 0 |  | 2.7 | 3.3 | 215.19 | 2700 | 2.7
1322 | ClO2 Plant | 2 | GIRDER | Girder AA-AB Line 4 1-1 EL. 18500 | W8x24 | 165x201x10,2x6,2 | WF 200x200x8x12 | Kg/m | 49.9 | 6000 | mm | 1 | 6 | 299.4 | 0% | 0 | 6 | Dismantling and replace with new materials (refabricate) due to the different in beam profile of existing and propose beam | 299.4 | 0 |  | 2.7 | 3.3 | 134.73 | 2700 | 2.7
1323 | ClO2 Plant | 2 | GIRDER | Girder 4-5 Line AA 1-1 EL. 18500 | W8x18 | 133x207x8,4x5,8 | WF 200x150x6x9 | Kg/m | 30.6 | 3000 | mm | 1 | 3 | 91.8 | 0% | 0 | 3 | Dismantling and replace with new materials (refabricate) due to the different in beam profile of existing and propose beam | 91.8 | 0 |  | 1.65 | 1.35 | 50.49 | 1650 | 1.65
1324 | ClO2 Plant | 2 | GIRDER | Girder 5-6 Line AA 1-1 EL. 18500 | W24x62 | 179x602x15x10,9 | WF 600x200x11x17 | Kg/m | 106 | 6000 | mm | 1 | 6 | 636 | 0% | 0 | 6 | Dismantling and replace with new materials (refabricate) due to the different in beam profile of existing and propose beam | 636 | 0 |  | 3.3 | 2.7 | 349.8 | 3300 | 3.3
1325 | ClO2 Plant | 2 | GIRDER | Girder 6-7 Line AA 1-1 EL. 18500 | W24x62 | 179x602x15x10,9 | WF 600x200x11x17 | Kg/m | 106 | 6000 | mm | 1 | 6 | 636 | 0% | 0 | 6 | Dismantling and replace with new materials (refabricate) due to the different in beam profile of existing and propose beam | 636 | 0 |  | 3.3 | 2.7 | 349.8 | 3300 | 3.3
1326 | ClO2 Plant | 2 | GIRDER | Girder 5-6 Line AB 1-1 EL. 18500 | W24x62 | 179x602x15x10,9 | WF 600x200x11x17 | Kg/m | 106 | 6000 | mm | 1 | 6 | 636 | 0% | 0 | 6 | Dismantling and replace with new materials (refabricate) due to the different in beam profile of existing and propose beam | 636 | 0 |  | 3.3 | 2.7 | 349.8 | 3300 | 3.3
1327 | ClO2 Plant | 2 | GIRDER | Girder 6-7 Line AB 1-1 EL. 18500 | W24x62 | 179x602x15x10,9 | WF 600x200x11x17 | Kg/m | 106 | 6000 | mm | 1 | 6 | 636 | 0% | 0 | 6 | Dismantling and replace with new materials (refabricate) due to the different in beam profile of existing and propose beam | 636 | 0 |  | 3.3 | 2.7 | 349.8 | 3300 | 3.3
1328 | ClO2 Plant | 2 | GIRDER | Girder 5-6 Line AC 1-1 EL. 18500 | W14x38 | 172x358x13,1x7,9 | WF 300x200x9x14 | Kg/m | 65.4 | 6000 | mm | 1 | 6 | 392.4 | 0% | 0 | 6 | Dismantling and replace with new materials (refabricate) due to the different in beam profile of existing and propose beam | 392.4 | 0 |  | 3.3 | 2.7 | 215.82 | 3300 | 3.3
1329 | ClO2 Plant | 2 | GIRDER | Girder 6-7 Line AC 1-1 EL. 18500 | W14x38 | 172x358x13,1x7,9 | WF 300x200x9x14 | Kg/m | 65.4 | 6000 | mm | 1 | 6 | 392.4 | 0% | 0 | 6 | Dismantling and replace with new materials (refabricate) due to the different in beam profile of existing and propose beam | 392.4 | 0 |  | 3.3 | 2.7 | 215.82 | 3300 | 3.3
1330 | ClO2 Plant | 2 | GIRDER | Girder AB-AC Line 7 1-2 EL. 18500 | W14x26 | 128x353x10,7x6,5 | WF 350x175x6x9 | Kg/m | 41.4 | 6000 | mm | 1 | 6 | 248.4 | 0% | 0 | 6 | Dismantling and replace with new materials (refabricate) due to the different in beam profile of existing and propose beam | 248.4 | 0 |  | 3 | 3 | 124.2 | 3000 | 3
1331 | ClO2 Plant | 2 | GIRDER | Girder AB-AC Line 7 2-2 EL. 18500 | W14x26 | 128x353x10,7x6,5 | WF 350x175x6x9 | Kg/m | 41.4 | 6000 | mm | 1 | 6 | 248.4 | 0% | 0 | 6 | Dismantling and replace with new materials (refabricate) due to the different in beam profile of existing and propose beam | 248.4 | 0 |  | 3 | 3 | 124.2 | 3000 | 3
1332 | ClO2 Plant | 2 | GIRDER | Girder AB-AC Line 6 1-3 EL. 18500 | W18x46 | 154x460x15,4x9,1 | WF 450x200x9x14 | Kg/m | 76 | 6000 | mm | 1 | 6 | 456 | 0% | 0 | 6 | Dismantling and replace with new materials (refabricate) due to the different in beam profile of existing and propose beam | 456 | 0 |  | 3 | 3 | 228 | 3000 | 3
1333 | ClO2 Plant | 2 | GIRDER | Girder AB-AC Line 6 2-3 EL. 18500 | W14x26 | 128x353x10,7x6,5 | WF 350x175x6x9 | Kg/m | 41.4 | 6000 | mm | 1 | 6 | 248.4 | 0% | 0 | 6 | Dismantling and replace with new materials (refabricate) due to the different in beam profile of existing and propose beam | 248.4 | 0 |  | 3 | 3 | 124.2 | 3000 | 3
1334 | ClO2 Plant | 2 | GIRDER | Girder AB-AC Line 6 3-3 EL. 18500 | W14x26 | 128x353x10,7x6,5 | WF 350x175x6x9 | Kg/m | 41.4 | 6000 | mm | 1 | 6 | 248.4 | 0% | 0 | 6 | Dismantling and replace with new materials (refabricate) due to the different in beam profile of existing and propose beam | 248.4 | 0 |  | 3 | 3 | 124.2 | 3000 | 3
1335 | ClO2 Plant | 2 | GIRDER | Girder AB-AC Line 5 1-1 EL. 18500 | W14x48 | 204x351x15,1x8,6 | WF 350x250x9x14 | Kg/m | 79.7 | 6000 | mm | 1 | 6 | 478.2 | 0% | 0 | 6 | Dismantling and replace with new materials (refabricate) due to the different in beam profile of existing and propose beam | 478.2 | 0 |  | 3 | 3 | 239.1 | 3000 | 3
1336 | ClO2 Plant | 2 | DIA. BRACE | Dia. Brace 1-36 EL. 18500 | WT4X9 |  |  | Kg/m | 13.32 | 2800 | mm | 1 | 2.8 | 37.296 | 0% | 0 | 2.8 | Dismantling and replace with new materials (refabricate) due to the different in beam profile of existing and propose beam | 37.296 | 0 |  | 1.26 | 1.54 | 16.7832 | 1260 | 1.26
1337 | ClO2 Plant | 2 | DIA. BRACE | Dia. Brace 2-36 EL. 18500 | WT4X9 |  |  | Kg/m | 13.32 | 2800 | mm | 1 | 2.8 | 37.296 | 0% | 0 | 2.8 | Dismantling and replace with new materials (refabricate) due to the different in beam profile of existing and propose beam | 37.296 | 0 |  | 1.26 | 1.54 | 16.7832 | 1260 | 1.26
1338 | ClO2 Plant | 2 | DIA. BRACE | Dia. Brace 3-36 EL. 18500 | WT4X9 |  |  | Kg/m | 13.32 | 2800 | mm | 1 | 2.8 | 37.296 | 0% | 0 | 2.8 | Dismantling and replace with new materials (refabricate) due to the different in beam profile of existing and propose beam | 37.296 | 0 |  | 1.26 | 1.54 | 16.7832 | 1260 | 1.26
1339 | ClO2 Plant | 2 | DIA. BRACE | Dia. Brace 4-36 EL. 18500 | WT4X9 |  |  | Kg/m | 13.32 | 2800 | mm | 1 | 2.8 | 37.296 | 0% | 0 | 2.8 | Dismantling and replace with new materials (refabricate) due to the different in beam profile of existing and propose beam | 37.296 | 0 |  | 1.26 | 1.54 | 16.7832 | 1260 | 1.26
1340 | ClO2 Plant | 2 | DIA. BRACE | Dia. Brace 5-36 EL. 18500 | WT4X9 |  |  | Kg/m | 13.32 | 2800 | mm | 1 | 2.8 | 37.296 | 0% | 0 | 2.8 | Dismantling and replace with new materials (refabricate) due to the different in beam profile of existing and propose beam | 37.296 | 0 |  | 1.26 | 1.54 | 16.7832 | 1260 | 1.26
1341 | ClO2 Plant | 2 | DIA. BRACE | Dia. Brace 6-36 EL. 18500 | WT4X9 |  |  | Kg/m | 13.32 | 2800 | mm | 1 | 2.8 | 37.296 | 0% | 0 | 2.8 | Dismantling and replace with new materials (refabricate) due to the different in beam profile of existing and propose beam | 37.296 | 0 |  | 1.26 | 1.54 | 16.7832 | 1260 | 1.26
1342 | ClO2 Plant | 2 | DIA. BRACE | Dia. Brace 7-36 EL. 18500 | WT4X9 |  |  | Kg/m | 13.32 | 2800 | mm | 1 | 2.8 | 37.296 | 0% | 0 | 2.8 | Dismantling and replace with new materials (refabricate) due to the different in beam profile of existing and propose beam | 37.296 | 0 |  | 1.26 | 1.54 | 16.7832 | 1260 | 1.26
1343 | ClO2 Plant | 2 | DIA. BRACE | Dia. Brace 8-36 EL. 18500 | WT4X9 |  |  | Kg/m | 13.32 | 2800 | mm | 1 | 2.8 | 37.296 | 0% | 0 | 2.8 | Dismantling and replace with new materials (refabricate) due to the different in beam profile of existing and propose beam | 37.296 | 0 |  | 1.26 | 1.54 | 16.7832 | 1260 | 1.26
1344 | ClO2 Plant | 2 | DIA. BRACE | Dia. Brace 9-36 EL. 18500 | WT4X9 |  |  | Kg/m | 13.32 | 2800 | mm | 1 | 2.8 | 37.296 | 0% | 0 | 2.8 | Dismantling and replace with new materials (refabricate) due to the different in beam profile of existing and propose beam | 37.296 | 0 |  | 1.26 | 1.54 | 16.7832 | 1260 | 1.26
1345 | ClO2 Plant | 2 | DIA. BRACE | Dia. Brace 10-36 EL. 18500 | WT4X9 |  |  | Kg/m | 13.32 | 2800 | mm | 1 | 2.8 | 37.296 | 0% | 0 | 2.8 | Dismantling and replace with new materials (refabricate) due to the different in beam profile of existing and propose beam | 37.296 | 0 |  | 1.26 | 1.54 | 16.7832 | 1260 | 1.26
1346 | ClO2 Plant | 2 | DIA. BRACE | Dia. Brace 11-36 EL. 18500 | WT4X9 |  |  | Kg/m | 13.32 | 2800 | mm | 1 | 2.8 | 37.296 | 0% | 0 | 2.8 | Dismantling and replace with new materials (refabricate) due to the different in beam profile of existing and propose beam | 37.296 | 0 |  | 1.26 | 1.54 | 16.7832 | 1260 | 1.26
1347 | ClO2 Plant | 2 | DIA. BRACE | Dia. Brace 12-36 EL. 18500 | WT4X9 |  |  | Kg/m | 13.32 | 2800 | mm | 1 | 2.8 | 37.296 | 0% | 0 | 2.8 | Dismantling and replace with new materials (refabricate) due to the different in beam profile of existing and propose beam | 37.296 | 0 |  | 1.26 | 1.54 | 16.7832 | 1260 | 1.26
1348 | ClO2 Plant | 2 | DIA. BRACE | Dia. Brace 13-36 EL. 18500 | WT4X9 |  |  | Kg/m | 13.32 | 2800 | mm | 1 | 2.8 | 37.296 | 0% | 0 | 2.8 | Dismantling and replace with new materials (refabricate) due to the different in beam profile of existing and propose beam | 37.296 | 0 |  | 1.26 | 1.54 | 16.7832 | 1260 | 1.26
1349 | ClO2 Plant | 2 | DIA. BRACE | Dia. Brace 14-36 EL. 18500 | WT4X9 |  |  | Kg/m | 13.32 | 2800 | mm | 1 | 2.8 | 37.296 | 0% | 0 | 2.8 | Dismantling and replace with new materials (refabricate) due to the different in beam profile of existing and propose beam | 37.296 | 0 |  | 1.26 | 1.54 | 16.7832 | 1260 | 1.26
1350 | ClO2 Plant | 2 | DIA. BRACE | Dia. Brace 15-36 EL. 18500 | WT4X9 |  |  | Kg/m | 13.32 | 2800 | mm | 1 | 2.8 | 37.296 | 0% | 0 | 2.8 | Dismantling and replace with new materials (refabricate) due to the different in beam profile of existing and propose beam | 37.296 | 0 |  | 1.26 | 1.54 | 16.7832 | 1260 | 1.26
1351 | ClO2 Plant | 2 | DIA. BRACE | Dia. Brace 16-36 EL. 18500 | WT4X9 |  |  | Kg/m | 13.32 | 2800 | mm | 1 | 2.8 | 37.296 | 0% | 0 | 2.8 | Dismantling and replace with new materials (refabricate) due to the different in beam profile of existing and propose beam | 37.296 | 0 |  | 1.26 | 1.54 | 16.7832 | 1260 | 1.26
1352 | ClO2 Plant | 2 | DIA. BRACE | Dia. Brace 17-36 EL. 18500 | WT4X9 |  |  | Kg/m | 13.32 | 2800 | mm | 1 | 2.8 | 37.296 | 0% | 0 | 2.8 | Dismantling and replace with new materials (refabricate) due to the different in beam profile of existing and propose beam | 37.296 | 0 |  | 1.26 | 1.54 | 16.7832 | 1260 | 1.26
1353 | ClO2 Plant | 2 | DIA. BRACE | Dia. Brace 18-36 EL. 18500 | WT4X9 |  |  | Kg/m | 13.32 | 2800 | mm | 1 | 2.8 | 37.296 | 0% | 0 | 2.8 | Dismantling and replace with new materials (refabricate) due to the different in beam profile of existing and propose beam | 37.296 | 0 |  | 1.26 | 1.54 | 16.7832 | 1260 | 1.26
1354 | ClO2 Plant | 2 | DIA. BRACE | Dia. Brace 19-36 EL. 18500 | WT4X9 |  |  | Kg/m | 13.32 | 2800 | mm | 1 | 2.8 | 37.296 | 0% | 0 | 2.8 | Dismantling and replace with new materials (refabricate) due to the different in beam profile of existing and propose beam | 37.296 | 0 |  | 1.26 | 1.54 | 16.7832 | 1260 | 1.26
1355 | ClO2 Plant | 2 | DIA. BRACE | Dia. Brace 20-36 EL. 18500 | WT4X9 |  |  | Kg/m | 13.32 | 2800 | mm | 1 | 2.8 | 37.296 | 0% | 0 | 2.8 | Dismantling and replace with new materials (refabricate) due to the different in beam profile of existing and propose beam | 37.296 | 0 |  | 1.26 | 1.54 | 16.7832 | 1260 | 1.26
1356 | ClO2 Plant | 2 | DIA. BRACE | Dia. Brace 21-36 EL. 18500 | WT4X9 |  |  | Kg/m | 13.32 | 2800 | mm | 1 | 2.8 | 37.296 | 0% | 0 | 2.8 | Dismantling and replace with new materials (refabricate) due to the different in beam profile of existing and propose beam | 37.296 | 0 |  | 1.54 | 1.26 | 20.5128 | 1540 | 1.54
1357 | ClO2 Plant | 2 | DIA. BRACE | Dia. Brace 22-36 EL. 18500 | WT4X9 |  |  | Kg/m | 13.32 | 3050 | mm | 1 | 3.05 | 40.626 | 0% | 0 | 3.05 | Dismantling and replace with new materials (refabricate) due to the different in beam profile of existing and propose beam | 40.626 | 0 |  | 1.6775 | 1.3725 | 22.3443 | 1677.5 | 1.6775
1358 | ClO2 Plant | 2 | DIA. BRACE | Dia. Brace 23-36 EL. 18500 | WT4X9 |  |  | Kg/m | 13.32 | 3050 | mm | 1 | 3.05 | 40.626 | 0% | 0 | 3.05 | Dismantling and replace with new materials (refabricate) due to the different in beam profile of existing and propose beam | 40.626 | 0 |  | 1.6775 | 1.3725 | 22.3443 | 1677.5 | 1.6775
1359 | ClO2 Plant | 2 | DIA. BRACE | Dia. Brace 24-36 EL. 18500 | WT4X9 |  |  | Kg/m | 13.32 | 3050 | mm | 1 | 3.05 | 40.626 | 0% | 0 | 3.05 | Dismantling and replace with new materials (refabricate) due to the different in beam profile of existing and propose beam | 40.626 | 0 |  | 1.6775 | 1.3725 | 22.3443 | 1677.5 | 1.6775
1360 | ClO2 Plant | 2 | DIA. BRACE | Dia. Brace 25-36 EL. 18500 | WT4X9 |  |  | Kg/m | 13.32 | 3050 | mm | 1 | 3.05 | 40.626 | 0% | 0 | 3.05 | Dismantling and replace with new materials (refabricate) due to the different in beam profile of existing and propose beam | 40.626 | 0 |  | 1.6775 | 1.3725 | 22.3443 | 1677.5 | 1.6775
1361 | ClO2 Plant | 2 | DIA. BRACE | Dia. Brace 26-36 EL. 18500 | WT4X9 |  |  | Kg/m | 13.32 | 3050 | mm | 1 | 3.05 | 40.626 | 0% | 0 | 3.05 | Dismantling and replace with new materials (refabricate) due to the different in beam profile of existing and propose beam | 40.626 | 0 |  | 1.6775 | 1.3725 | 22.3443 | 1677.5 | 1.6775
1362 | ClO2 Plant | 2 | DIA. BRACE | Dia. Brace 27-36 EL. 18500 | WT4X9 |  |  | Kg/m | 13.32 | 3050 | mm | 1 | 3.05 | 40.626 | 0% | 0 | 3.05 | Dismantling and replace with new materials (refabricate) due to the different in beam profile of existing and propose beam | 40.626 | 0 |  | 1.6775 | 1.3725 | 22.3443 | 1677.5 | 1.6775
1363 | ClO2 Plant | 2 | DIA. BRACE | Dia. Brace 28-36 EL. 18500 | WT4X9 |  |  | Kg/m | 13.32 | 3050 | mm | 1 | 3.05 | 40.626 | 0% | 0 | 3.05 | Dismantling and replace with new materials (refabricate) due to the different in beam profile of existing and propose beam | 40.626 | 0 |  | 1.525 | 1.525 | 20.313 | 1525 | 1.525
1364 | ClO2 Plant | 2 | DIA. BRACE | Dia. Brace 39-36 EL. 18500 | WT4X9 |  |  | Kg/m | 13.32 | 3050 | mm | 1 | 3.05 | 40.626 | 0% | 0 | 3.05 | Dismantling and replace with new materials (refabricate) due to the different in beam profile of existing and propose beam | 40.626 | 0 |  | 1.525 | 1.525 | 20.313 | 1525 | 1.525
1365 | ClO2 Plant | 2 | DIA. BRACE | Dia. Brace 30-36 EL. 18500 | WT4X9 |  |  | Kg/m | 13.32 | 3050 | mm | 1 | 3.05 | 40.626 | 0% | 0 | 3.05 | Dismantling and replace with new materials (refabricate) due to the different in beam profile of existing and propose beam | 40.626 | 0 |  | 1.525 | 1.525 | 20.313 | 1525 | 1.525
1366 | ClO2 Plant | 2 | DIA. BRACE | Dia. Brace 31-36 EL. 18500 | WT4X9 |  |  | Kg/m | 13.32 | 3050 | mm | 1 | 3.05 | 40.626 | 0% | 0 | 3.05 | Dismantling and replace with new materials (refabricate) due to the different in beam profile of existing and propose beam | 40.626 | 0 |  | 1.525 | 1.525 | 20.313 | 1525 | 1.525
1367 | ClO2 Plant | 2 | DIA. BRACE | Dia. Brace 32-36 EL. 18500 | WT4X9 |  |  | Kg/m | 13.32 | 3050 | mm | 1 | 3.05 | 40.626 | 0% | 0 | 3.05 | Dismantling and replace with new materials (refabricate) due to the different in beam profile of existing and propose beam | 40.626 | 0 |  | 1.525 | 1.525 | 20.313 | 1525 | 1.525
1368 | ClO2 Plant | 2 | DIA. BRACE | Dia. Brace 33-36 EL. 18500 | WT4X9 |  |  | Kg/m | 13.32 | 3050 | mm | 1 | 3.05 | 40.626 | 0% | 0 | 3.05 | Dismantling and replace with new materials (refabricate) due to the different in beam profile of existing and propose beam | 40.626 | 0 |  | 1.525 | 1.525 | 20.313 | 1525 | 1.525
1369 | ClO2 Plant | 2 | DIA. BRACE | Dia. Brace 34-36 EL. 18500 | WT4X9 |  |  | Kg/m | 13.32 | 3050 | mm | 1 | 3.05 | 40.626 | 0% | 0 | 3.05 | Dismantling and replace with new materials (refabricate) due to the different in beam profile of existing and propose beam | 40.626 | 0 |  | 1.6775 | 1.3725 | 22.3443 | 1677.5 | 1.6775
1370 | ClO2 Plant | 2 | DIA. BRACE | Dia. Brace 35-36 EL. 18500 | WT4X9 |  |  | Kg/m | 13.32 | 3050 | mm | 1 | 3.05 | 40.626 | 0% | 0 | 3.05 | Dismantling and replace with new materials (refabricate) due to the different in beam profile of existing and propose beam | 40.626 | 0 |  | 1.6775 | 1.3725 | 22.3443 | 1677.5 | 1.6775
1371 | ClO2 Plant | 2 | DIA. BRACE | Dia. Brace 36-36 EL. 18500 | WT4X9 |  |  | Kg/m | 13.32 | 3050 | mm | 1 | 3.05 | 40.626 | 0% | 0 | 3.05 | Dismantling and replace with new materials (refabricate) due to the different in beam profile of existing and propose beam | 40.626 | 0 |  | 1.6775 | 1.3725 | 22.3443 | 1677.5 | 1.6775
1372 | ClO2 Plant | 2 | PURLIN | Lower Roof Purlin 1-20 | W8X10 | 100x200x5,2x4,3 | WF 200x100x4,5x7 | Kg/m | 18.2 | 6700 | mm | 1 | 6.7 | 121.94 | 0% | 0 | 6.7 | Dismantling and replace with new materials (refabricate) due to the different in beam profile of existing and propose beam | 121.94 | 0 |  | 4.69 | 2.01 | 85.358 | 4690 | 4.69
1373 | ClO2 Plant | 2 | PURLIN | Lower Roof Purlin 2-20 | W8X10 | 100x200x5,2x4,3 | WF 200x100x4,5x7 | Kg/m | 18.2 | 6700 | mm | 1 | 6.7 | 121.94 | 0% | 0 | 6.7 | Dismantling and replace with new materials (refabricate) due to the different in beam profile of existing and propose beam | 121.94 | 0 |  | 4.69 | 2.01 | 85.358 | 4690 | 4.69
1374 | ClO2 Plant | 2 | PURLIN | Lower Roof Purlin 3-20 | W8X10 | 100x200x5,2x4,3 | WF 200x100x4,5x7 | Kg/m | 18.2 | 6700 | mm | 1 | 6.7 | 121.94 | 0% | 0 | 6.7 | Dismantling and replace with new materials (refabricate) due to the different in beam profile of existing and propose beam | 121.94 | 0 |  | 4.69 | 2.01 | 85.358 | 4690 | 4.69
1375 | ClO2 Plant | 2 | PURLIN | Lower Roof Purlin 4-20 | W8X10 | 100x200x5,2x4,3 | WF 200x100x4,5x7 | Kg/m | 18.2 | 6700 | mm | 1 | 6.7 | 121.94 | 0% | 0 | 6.7 | Dismantling and replace with new materials (refabricate) due to the different in beam profile of existing and propose beam | 121.94 | 0 |  | 4.69 | 2.01 | 85.358 | 4690 | 4.69
1376 | ClO2 Plant | 2 | PURLIN | Lower Roof Purlin 5-20 | W8X10 | 100x200x5,2x4,3 | WF 200x100x4,5x7 | Kg/m | 18.2 | 6700 | mm | 1 | 6.7 | 121.94 | 0% | 0 | 6.7 | Dismantling and replace with new materials (refabricate) due to the different in beam profile of existing and propose beam | 121.94 | 0 |  | 4.69 | 2.01 | 85.358 | 4690 | 4.69
1377 | ClO2 Plant | 2 | PURLIN | Lower Roof Purlin 6-20 | W8X10 | 100x200x5,2x4,3 | WF 200x100x4,5x7 | Kg/m | 18.2 | 6700 | mm | 1 | 6.7 | 121.94 | 0% | 0 | 6.7 | Dismantling and replace with new materials (refabricate) due to the different in beam profile of existing and propose beam | 121.94 | 0 |  | 4.69 | 2.01 | 85.358 | 4690 | 4.69
1378 | ClO2 Plant | 2 | PURLIN | Lower Roof Purlin 7-20 | W8X10 | 100x200x5,2x4,3 | WF 200x100x4,5x7 | Kg/m | 18.2 | 6700 | mm | 1 | 6.7 | 121.94 | 0% | 0 | 6.7 | Dismantling and replace with new materials (refabricate) due to the different in beam profile of existing and propose beam | 121.94 | 0 |  | 4.69 | 2.01 | 85.358 | 4690 | 4.69
1379 | ClO2 Plant | 2 | PURLIN | Lower Roof Purlin 8-20 | W8X10 | 100x200x5,2x4,3 | WF 200x100x4,5x7 | Kg/m | 18.2 | 6700 | mm | 1 | 6.7 | 121.94 | 0% | 0 | 6.7 | Dismantling and replace with new materials (refabricate) due to the different in beam profile of existing and propose beam | 121.94 | 0 |  | 4.69 | 2.01 | 85.358 | 4690 | 4.69
1380 | ClO2 Plant | 2 | PURLIN | Lower Roof Purlin 9-20 | W8X10 | 100x200x5,2x4,3 | WF 200x100x4,5x7 | Kg/m | 18.2 | 6700 | mm | 1 | 6.7 | 121.94 | 0% | 0 | 6.7 | Dismantling and replace with new materials (refabricate) due to the different in beam profile of existing and propose beam | 121.94 | 0 |  | 4.69 | 2.01 | 85.358 | 4690 | 4.69
1381 | ClO2 Plant | 2 | PURLIN | Lower Roof Purlin 10-20 | W8X10 | 100x200x5,2x4,3 | WF 200x100x4,5x7 | Kg/m | 18.2 | 6700 | mm | 1 | 6.7 | 121.94 | 0% | 0 | 6.7 | Dismantling and replace with new materials (refabricate) due to the different in beam profile of existing and propose beam | 121.94 | 0 |  | 4.69 | 2.01 | 85.358 | 4690 | 4.69
1382 | ClO2 Plant | 2 | PURLIN | Lower Roof Purlin 11-20 | W8X10 | 100x200x5,2x4,3 | WF 200x100x4,5x7 | Kg/m | 18.2 | 6700 | mm | 1 | 6.7 | 121.94 | 0% | 0 | 6.7 | Dismantling and replace with new materials (refabricate) due to the different in beam profile of existing and propose beam | 121.94 | 0 |  | 4.69 | 2.01 | 85.358 | 4690 | 4.69
1383 | ClO2 Plant | 2 | PURLIN | Lower Roof Purlin 12-20 | W8X10 | 100x200x5,2x4,3 | WF 200x100x4,5x7 | Kg/m | 18.2 | 6700 | mm | 1 | 6.7 | 121.94 | 0% | 0 | 6.7 | Dismantling and replace with new materials (refabricate) due to the different in beam profile of existing and propose beam | 121.94 | 0 |  | 4.69 | 2.01 | 85.358 | 4690 | 4.69
1384 | ClO2 Plant | 2 | PURLIN | Lower Roof Purlin 13-20 | W8X10 | 100x200x5,2x4,3 | WF 200x100x4,5x7 | Kg/m | 18.2 | 6700 | mm | 1 | 6.7 | 121.94 | 0% | 0 | 6.7 | Dismantling and replace with new materials (refabricate) due to the different in beam profile of existing and propose beam | 121.94 | 0 |  | 4.69 | 2.01 | 85.358 | 4690 | 4.69
1385 | ClO2 Plant | 2 | PURLIN | Lower Roof Purlin 14-20 | W8X10 | 100x200x5,2x4,3 | WF 200x100x4,5x7 | Kg/m | 18.2 | 6700 | mm | 1 | 6.7 | 121.94 | 0% | 0 | 6.7 | Dismantling and replace with new materials (refabricate) due to the different in beam profile of existing and propose beam | 121.94 | 0 |  | 4.69 | 2.01 | 85.358 | 4690 | 4.69
1386 | ClO2 Plant | 2 | PURLIN | Lower Roof Purlin 15-20 | W8X10 | 100x200x5,2x4,3 | WF 200x100x4,5x7 | Kg/m | 18.2 | 6700 | mm | 1 | 6.7 | 121.94 | 0% | 0 | 6.7 | Dismantling and replace with new materials (refabricate) due to the different in beam profile of existing and propose beam | 121.94 | 0 |  | 4.69 | 2.01 | 85.358 | 4690 | 4.69
1387 | ClO2 Plant | 2 | PURLIN | Lower Roof Purlin 16-20 | W8X10 | 100x200x5,2x4,3 | WF 200x100x4,5x7 | Kg/m | 18.2 | 6700 | mm | 1 | 6.7 | 121.94 | 0% | 0 | 6.7 | Dismantling and replace with new materials (refabricate) due to the different in beam profile of existing and propose beam | 121.94 | 0 |  | 4.69 | 2.01 | 85.358 | 4690 | 4.69
1388 | ClO2 Plant | 2 | PURLIN | Lower Roof Purlin 17-20 | W8X10 | 100x200x5,2x4,3 | WF 200x100x4,5x7 | Kg/m | 18.2 | 6700 | mm | 1 | 6.7 | 121.94 | 0% | 0 | 6.7 | Dismantling and replace with new materials (refabricate) due to the different in beam profile of existing and propose beam | 121.94 | 0 |  | 4.69 | 2.01 | 85.358 | 4690 | 4.69
1389 | ClO2 Plant | 2 | PURLIN | Lower Roof Purlin 18-20 | W8X10 | 100x200x5,2x4,3 | WF 200x100x4,5x7 | Kg/m | 18.2 | 6700 | mm | 1 | 6.7 | 121.94 | 0% | 0 | 6.7 | Dismantling and replace with new materials (refabricate) due to the different in beam profile of existing and propose beam | 121.94 | 0 |  | 4.69 | 2.01 | 85.358 | 4690 | 4.69
1390 | ClO2 Plant | 2 | PURLIN | Lower Roof Purlin 19-20 | W8X10 | 100x200x5,2x4,3 | WF 200x100x4,5x7 | Kg/m | 18.2 | 6700 | mm | 1 | 6.7 | 121.94 | 0% | 0 | 6.7 | Dismantling and replace with new materials (refabricate) due to the different in beam profile of existing and propose beam | 121.94 | 0 |  | 4.69 | 2.01 | 85.358 | 4690 | 4.69
1391 | ClO2 Plant | 2 | PURLIN | Lower Roof Purlin 20-20 | W8X10 | 100x200x5,2x4,3 | WF 200x100x4,5x7 | Kg/m | 18.2 | 6700 | mm | 1 | 6.7 | 121.94 | 0% | 0 | 6.7 | Dismantling and replace with new materials (refabricate) due to the different in beam profile of existing and propose beam | 121.94 | 0 |  | 4.69 | 2.01 | 85.358 | 4690 | 4.69
1392 | ClO2 Plant | 2 | PURLIN | Lower Roof Purlin 1-13 | W8X10 | 100x200x5,2x4,3 | WF 200x100x4,5x7 | Kg/m | 18.2 | 7000 | mm | 1 | 7 | 127.4 | 0% | 0 | 7 | Dismantling and replace with new materials (refabricate) due to the different in beam profile of existing and propose beam | 127.4 | 0 |  | 4.9 | 2.1 | 89.18 | 4900 | 4.9
1393 | ClO2 Plant | 2 | PURLIN | Lower Roof Purlin 2-13 | W8X10 | 100x200x5,2x4,3 | WF 200x100x4,5x7 | Kg/m | 18.2 | 7000 | mm | 1 | 7 | 127.4 | 0% | 0 | 7 | Dismantling and replace with new materials (refabricate) due to the different in beam profile of existing and propose beam | 127.4 | 0 |  | 4.9 | 2.1 | 89.18 | 4900 | 4.9
1394 | ClO2 Plant | 2 | PURLIN | Lower Roof Purlin 3-13 | W8X10 | 100x200x5,2x4,3 | WF 200x100x4,5x7 | Kg/m | 18.2 | 7000 | mm | 1 | 7 | 127.4 | 0% | 0 | 7 | Dismantling and replace with new materials (refabricate) due to the different in beam profile of existing and propose beam | 127.4 | 0 |  | 4.9 | 2.1 | 89.18 | 4900 | 4.9
1395 | ClO2 Plant | 2 | PURLIN | Lower Roof Purlin 4-13 | W8X10 | 100x200x5,2x4,3 | WF 200x100x4,5x7 | Kg/m | 18.2 | 7000 | mm | 1 | 7 | 127.4 | 0% | 0 | 7 | Dismantling and replace with new materials (refabricate) due to the different in beam profile of existing and propose beam | 127.4 | 0 |  | 4.9 | 2.1 | 89.18 | 4900 | 4.9
1396 | ClO2 Plant | 2 | PURLIN | Lower Roof Purlin 5-13 | W8X10 | 100x200x5,2x4,3 | WF 200x100x4,5x7 | Kg/m | 18.2 | 7000 | mm | 1 | 7 | 127.4 | 0% | 0 | 7 | Dismantling and replace with new materials (refabricate) due to the different in beam profile of existing and propose beam | 127.4 | 0 |  | 4.9 | 2.1 | 89.18 | 4900 | 4.9
1397 | ClO2 Plant | 2 | PURLIN | Lower Roof Purlin 6-13 | W8X10 | 100x200x5,2x4,3 | WF 200x100x4,5x7 | Kg/m | 18.2 | 7000 | mm | 1 | 7 | 127.4 | 0% | 0 | 7 | Dismantling and replace with new materials (refabricate) due to the different in beam profile of existing and propose beam | 127.4 | 0 |  | 4.9 | 2.1 | 89.18 | 4900 | 4.9
1398 | ClO2 Plant | 2 | PURLIN | Lower Roof Purlin 7-13 | W8X10 | 100x200x5,2x4,3 | WF 200x100x4,5x7 | Kg/m | 18.2 | 7000 | mm | 1 | 7 | 127.4 | 0% | 0 | 7 | Dismantling and replace with new materials (refabricate) due to the different in beam profile of existing and propose beam | 127.4 | 0 |  | 4.9 | 2.1 | 89.18 | 4900 | 4.9
1399 | ClO2 Plant | 2 | PURLIN | Lower Roof Purlin 8-13 | W8X10 | 100x200x5,2x4,3 | WF 200x100x4,5x7 | Kg/m | 18.2 | 7000 | mm | 1 | 7 | 127.4 | 0% | 0 | 7 | Dismantling and replace with new materials (refabricate) due to the different in beam profile of existing and propose beam | 127.4 | 0 |  | 4.9 | 2.1 | 89.18 | 4900 | 4.9
1400 | ClO2 Plant | 2 | PURLIN | Lower Roof Purlin 9-13 | W8X10 | 100x200x5,2x4,3 | WF 200x100x4,5x7 | Kg/m | 18.2 | 7000 | mm | 1 | 7 | 127.4 | 0% | 0 | 7 | Dismantling and replace with new materials (refabricate) due to the different in beam profile of existing and propose beam | 127.4 | 0 |  | 4.9 | 2.1 | 89.18 | 4900 | 4.9
1401 | ClO2 Plant | 2 | PURLIN | Lower Roof Purlin 10-13 | W8X10 | 100x200x5,2x4,3 | WF 200x100x4,5x7 | Kg/m | 18.2 | 7000 | mm | 1 | 7 | 127.4 | 0% | 0 | 7 | Dismantling and replace with new materials (refabricate) due to the different in beam profile of existing and propose beam | 127.4 | 0 |  | 4.9 | 2.1 | 89.18 | 4900 | 4.9
1402 | ClO2 Plant | 2 | PURLIN | Lower Roof Purlin 11-13 | W8X10 | 100x200x5,2x4,3 | WF 200x100x4,5x7 | Kg/m | 18.2 | 7000 | mm | 1 | 7 | 127.4 | 0% | 0 | 7 | Dismantling and replace with new materials (refabricate) due to the different in beam profile of existing and propose beam | 127.4 | 0 |  | 4.9 | 2.1 | 89.18 | 4900 | 4.9
1403 | ClO2 Plant | 2 | PURLIN | Lower Roof Purlin 12-13 | W8X10 | 100x200x5,2x4,3 | WF 200x100x4,5x7 | Kg/m | 18.2 | 7000 | mm | 1 | 7 | 127.4 | 0% | 0 | 7 | Dismantling and replace with new materials (refabricate) due to the different in beam profile of existing and propose beam | 127.4 | 0 |  | 4.9 | 2.1 | 89.18 | 4900 | 4.9
1404 | ClO2 Plant | 2 | PURLIN | Lower Roof Purlin 13-13 | W8X10 | 100x200x5,2x4,3 | WF 200x100x4,5x7 | Kg/m | 18.2 | 7000 | mm | 1 | 7 | 127.4 | 0% | 0 | 7 | Dismantling and replace with new materials (refabricate) due to the different in beam profile of existing and propose beam | 127.4 | 0 |  | 4.9 | 2.1 | 89.18 | 4900 | 4.9
1405 | ClO2 Plant | 2 | PURLIN | Lower Roof Purlin 1-42 | W8X10 | 100x200x5,2x4,3 | WF 200x100x4,5x7 | Kg/m | 18.2 | 6800 | mm | 1 | 6.8 | 123.76 | 0% | 0 | 6.8 | Dismantling and replace with new materials (refabricate) due to the different in beam profile of existing and propose beam | 123.76 | 0 |  | 4.76 | 2.04 | 86.632 | 4760 | 4.76
1406 | ClO2 Plant | 2 | PURLIN | Lower Roof Purlin 2-42 | W8X10 | 100x200x5,2x4,3 | WF 200x100x4,5x7 | Kg/m | 18.2 | 6800 | mm | 1 | 6.8 | 123.76 | 0% | 0 | 6.8 | Dismantling and replace with new materials (refabricate) due to the different in beam profile of existing and propose beam | 123.76 | 0 |  | 4.76 | 2.04 | 86.632 | 4760 | 4.76
1407 | ClO2 Plant | 2 | PURLIN | Lower Roof Purlin 3-42 | W8X10 | 100x200x5,2x4,3 | WF 200x100x4,5x7 | Kg/m | 18.2 | 6800 | mm | 1 | 6.8 | 123.76 | 0% | 0 | 6.8 | Dismantling and replace with new materials (refabricate) due to the different in beam profile of existing and propose beam | 123.76 | 0 |  | 4.76 | 2.04 | 86.632 | 4760 | 4.76
1408 | ClO2 Plant | 2 | PURLIN | Lower Roof Purlin 4-42 | W8X10 | 100x200x5,2x4,3 | WF 200x100x4,5x7 | Kg/m | 18.2 | 6800 | mm | 1 | 6.8 | 123.76 | 0% | 0 | 6.8 | Dismantling and replace with new materials (refabricate) due to the different in beam profile of existing and propose beam | 123.76 | 0 |  | 4.76 | 2.04 | 86.632 | 4760 | 4.76
1409 | ClO2 Plant | 2 | PURLIN | Lower Roof Purlin 5-42 | W8X10 | 100x200x5,2x4,3 | WF 200x100x4,5x7 | Kg/m | 18.2 | 6800 | mm | 1 | 6.8 | 123.76 | 0% | 0 | 6.8 | Dismantling and replace with new materials (refabricate) due to the different in beam profile of existing and propose beam | 123.76 | 0 |  | 4.76 | 2.04 | 86.632 | 4760 | 4.76
1410 | ClO2 Plant | 2 | PURLIN | Lower Roof Purlin 6-42 | W8X10 | 100x200x5,2x4,3 | WF 200x100x4,5x7 | Kg/m | 18.2 | 6800 | mm | 1 | 6.8 | 123.76 | 0% | 0 | 6.8 | Dismantling and replace with new materials (refabricate) due to the different in beam profile of existing and propose beam | 123.76 | 0 |  | 4.76 | 2.04 | 86.632 | 4760 | 4.76
1411 | ClO2 Plant | 2 | PURLIN | Lower Roof Purlin 7-42 | W8X10 | 100x200x5,2x4,3 | WF 200x100x4,5x7 | Kg/m | 18.2 | 6800 | mm | 1 | 6.8 | 123.76 | 0% | 0 | 6.8 | Dismantling and replace with new materials (refabricate) due to the different in beam profile of existing and propose beam | 123.76 | 0 |  | 4.76 | 2.04 | 86.632 | 4760 | 4.76
1412 | ClO2 Plant | 2 | PURLIN | Lower Roof Purlin 8-42 | W8X10 | 100x200x5,2x4,3 | WF 200x100x4,5x7 | Kg/m | 18.2 | 6800 | mm | 1 | 6.8 | 123.76 | 0% | 0 | 6.8 | Dismantling and replace with new materials (refabricate) due to the different in beam profile of existing and propose beam | 123.76 | 0 |  | 4.76 | 2.04 | 86.632 | 4760 | 4.76
1413 | ClO2 Plant | 2 | PURLIN | Lower Roof Purlin 9-42 | W8X10 | 100x200x5,2x4,3 | WF 200x100x4,5x7 | Kg/m | 18.2 | 6800 | mm | 1 | 6.8 | 123.76 | 0% | 0 | 6.8 | Dismantling and replace with new materials (refabricate) due to the different in beam profile of existing and propose beam | 123.76 | 0 |  | 4.76 | 2.04 | 86.632 | 4760 | 4.76
1414 | ClO2 Plant | 2 | PURLIN | Lower Roof Purlin 10-42 | W8X10 | 100x200x5,2x4,3 | WF 200x100x4,5x7 | Kg/m | 18.2 | 6800 | mm | 1 | 6.8 | 123.76 | 0% | 0 | 6.8 | Dismantling and replace with new materials (refabricate) due to the different in beam profile of existing and propose beam | 123.76 | 0 |  | 4.76 | 2.04 | 86.632 | 4760 | 4.76
1415 | ClO2 Plant | 2 | PURLIN | Lower Roof Purlin 11-42 | W8X10 | 100x200x5,2x4,3 | WF 200x100x4,5x7 | Kg/m | 18.2 | 6800 | mm | 1 | 6.8 | 123.76 | 0% | 0 | 6.8 | Dismantling and replace with new materials (refabricate) due to the different in beam profile of existing and propose beam | 123.76 | 0 |  | 4.76 | 2.04 | 86.632 | 4760 | 4.76
1416 | ClO2 Plant | 2 | PURLIN | Lower Roof Purlin 12-42 | W8X10 | 100x200x5,2x4,3 | WF 200x100x4,5x7 | Kg/m | 18.2 | 6800 | mm | 1 | 6.8 | 123.76 | 0% | 0 | 6.8 | Dismantling and replace with new materials (refabricate) due to the different in beam profile of existing and propose beam | 123.76 | 0 |  | 4.76 | 2.04 | 86.632 | 4760 | 4.76
1417 | ClO2 Plant | 2 | PURLIN | Lower Roof Purlin 13-42 | W8X10 | 100x200x5,2x4,3 | WF 200x100x4,5x7 | Kg/m | 18.2 | 6800 | mm | 1 | 6.8 | 123.76 | 0% | 0 | 6.8 | Dismantling and replace with new materials (refabricate) due to the different in beam profile of existing and propose beam | 123.76 | 0 |  | 4.76 | 2.04 | 86.632 | 4760 | 4.76
1418 | ClO2 Plant | 2 | PURLIN | Lower Roof Purlin 14-42 | W8X10 | 100x200x5,2x4,3 | WF 200x100x4,5x7 | Kg/m | 18.2 | 6800 | mm | 1 | 6.8 | 123.76 | 0% | 0 | 6.8 | Dismantling and replace with new materials (refabricate) due to the different in beam profile of existing and propose beam | 123.76 | 0 |  | 4.76 | 2.04 | 86.632 | 4760 | 4.76
1419 | ClO2 Plant | 2 | PURLIN | Lower Roof Purlin 15-42 | W8X10 | 100x200x5,2x4,3 | WF 200x100x4,5x7 | Kg/m | 18.2 | 6800 | mm | 1 | 6.8 | 123.76 | 0% | 0 | 6.8 | Dismantling and replace with new materials (refabricate) due to the different in beam profile of existing and propose beam | 123.76 | 0 |  | 4.76 | 2.04 | 86.632 | 4760 | 4.76
1420 | ClO2 Plant | 2 | PURLIN | Lower Roof Purlin 16-42 | W8X10 | 100x200x5,2x4,3 | WF 200x100x4,5x7 | Kg/m | 18.2 | 6800 | mm | 1 | 6.8 | 123.76 | 0% | 0 | 6.8 | Dismantling and replace with new materials (refabricate) due to the different in beam profile of existing and propose beam | 123.76 | 0 |  | 4.76 | 2.04 | 86.632 | 4760 | 4.76
1421 | ClO2 Plant | 2 | PURLIN | Lower Roof Purlin 17-42 | W8X10 | 100x200x5,2x4,3 | WF 200x100x4,5x7 | Kg/m | 18.2 | 6800 | mm | 1 | 6.8 | 123.76 | 0% | 0 | 6.8 | Dismantling and replace with new materials (refabricate) due to the different in beam profile of existing and propose beam | 123.76 | 0 |  | 4.76 | 2.04 | 86.632 | 4760 | 4.76
1422 | ClO2 Plant | 2 | PURLIN | Lower Roof Purlin 18-42 | W8X10 | 100x200x5,2x4,3 | WF 200x100x4,5x7 | Kg/m | 18.2 | 6800 | mm | 1 | 6.8 | 123.76 | 0% | 0 | 6.8 | Dismantling and replace with new materials (refabricate) due to the different in beam profile of existing and propose beam | 123.76 | 0 |  | 4.76 | 2.04 | 86.632 | 4760 | 4.76
1423 | ClO2 Plant | 2 | PURLIN | Lower Roof Purlin 19-42 | W8X10 | 100x200x5,2x4,3 | WF 200x100x4,5x7 | Kg/m | 18.2 | 6800 | mm | 1 | 6.8 | 123.76 | 0% | 0 | 6.8 | Dismantling and replace with new materials (refabricate) due to the different in beam profile of existing and propose beam | 123.76 | 0 |  | 4.76 | 2.04 | 86.632 | 4760 | 4.76
1424 | ClO2 Plant | 2 | PURLIN | Lower Roof Purlin 20-42 | W8X10 | 100x200x5,2x4,3 | WF 200x100x4,5x7 | Kg/m | 18.2 | 6800 | mm | 1 | 6.8 | 123.76 | 0% | 0 | 6.8 | Dismantling and replace with new materials (refabricate) due to the different in beam profile of existing and propose beam | 123.76 | 0 |  | 4.76 | 2.04 | 86.632 | 4760 | 4.76
1425 | ClO2 Plant | 2 | PURLIN | Lower Roof Purlin 21-42 | W8X10 | 100x200x5,2x4,3 | WF 200x100x4,5x7 | Kg/m | 18.2 | 6800 | mm | 1 | 6.8 | 123.76 | 0% | 0 | 6.8 | Dismantling and replace with new materials (refabricate) due to the different in beam profile of existing and propose beam | 123.76 | 0 |  | 4.76 | 2.04 | 86.632 | 4760 | 4.76
1426 | ClO2 Plant | 2 | PURLIN | Lower Roof Purlin 22-42 | W8X10 | 100x200x5,2x4,3 | WF 200x100x4,5x7 | Kg/m | 18.2 | 6800 | mm | 1 | 6.8 | 123.76 | 0% | 0 | 6.8 | Dismantling and replace with new materials (refabricate) due to the different in beam profile of existing and propose beam | 123.76 | 0 |  | 4.76 | 2.04 | 86.632 | 4760 | 4.76
1427 | ClO2 Plant | 2 | PURLIN | Lower Roof Purlin 23-42 | W8X10 | 100x200x5,2x4,3 | WF 200x100x4,5x7 | Kg/m | 18.2 | 6800 | mm | 1 | 6.8 | 123.76 | 0% | 0 | 6.8 | Dismantling and replace with new materials (refabricate) due to the different in beam profile of existing and propose beam | 123.76 | 0 |  | 4.76 | 2.04 | 86.632 | 4760 | 4.76
1428 | ClO2 Plant | 2 | PURLIN | Lower Roof Purlin 24-42 | W8X10 | 100x200x5,2x4,3 | WF 200x100x4,5x7 | Kg/m | 18.2 | 6800 | mm | 1 | 6.8 | 123.76 | 0% | 0 | 6.8 | Dismantling and replace with new materials (refabricate) due to the different in beam profile of existing and propose beam | 123.76 | 0 |  | 4.76 | 2.04 | 86.632 | 4760 | 4.76
1429 | ClO2 Plant | 2 | PURLIN | Lower Roof Purlin 25-42 | W8X10 | 100x200x5,2x4,3 | WF 200x100x4,5x7 | Kg/m | 18.2 | 6800 | mm | 1 | 6.8 | 123.76 | 0% | 0 | 6.8 | Dismantling and replace with new materials (refabricate) due to the different in beam profile of existing and propose beam | 123.76 | 0 |  | 4.76 | 2.04 | 86.632 | 4760 | 4.76
1430 | ClO2 Plant | 2 | PURLIN | Lower Roof Purlin 26-42 | W8X10 | 100x200x5,2x4,3 | WF 200x100x4,5x7 | Kg/m | 18.2 | 6800 | mm | 1 | 6.8 | 123.76 | 0% | 0 | 6.8 | Dismantling and replace with new materials (refabricate) due to the different in beam profile of existing and propose beam | 123.76 | 0 |  | 4.76 | 2.04 | 86.632 | 4760 | 4.76
1431 | ClO2 Plant | 2 | PURLIN | Lower Roof Purlin 27-42 | W8X10 | 100x200x5,2x4,3 | WF 200x100x4,5x7 | Kg/m | 18.2 | 6800 | mm | 1 | 6.8 | 123.76 | 0% | 0 | 6.8 | Dismantling and replace with new materials (refabricate) due to the different in beam profile of existing and propose beam | 123.76 | 0 |  | 4.76 | 2.04 | 86.632 | 4760 | 4.76
1432 | ClO2 Plant | 2 | PURLIN | Lower Roof Purlin 28-42 | W8X10 | 100x200x5,2x4,3 | WF 200x100x4,5x7 | Kg/m | 18.2 | 6800 | mm | 1 | 6.8 | 123.76 | 0% | 0 | 6.8 | Dismantling and replace with new materials (refabricate) due to the different in beam profile of existing and propose beam | 123.76 | 0 |  | 4.76 | 2.04 | 86.632 | 4760 | 4.76
1433 | ClO2 Plant | 2 | PURLIN | Lower Roof Purlin 29-42 | W8X10 | 100x200x5,2x4,3 | WF 200x100x4,5x7 | Kg/m | 18.2 | 6800 | mm | 1 | 6.8 | 123.76 | 0% | 0 | 6.8 | Dismantling and replace with new materials (refabricate) due to the different in beam profile of existing and propose beam | 123.76 | 0 |  | 4.76 | 2.04 | 86.632 | 4760 | 4.76
1434 | ClO2 Plant | 2 | PURLIN | Lower Roof Purlin 30-42 | W8X10 | 100x200x5,2x4,3 | WF 200x100x4,5x7 | Kg/m | 18.2 | 6800 | mm | 1 | 6.8 | 123.76 | 0% | 0 | 6.8 | Dismantling and replace with new materials (refabricate) due to the different in beam profile of existing and propose beam | 123.76 | 0 |  | 4.76 | 2.04 | 86.632 | 4760 | 4.76
1435 | ClO2 Plant | 2 | PURLIN | Lower Roof Purlin 31-42 | W8X10 | 100x200x5,2x4,3 | WF 200x100x4,5x7 | Kg/m | 18.2 | 6800 | mm | 1 | 6.8 | 123.76 | 0% | 0 | 6.8 | Dismantling and replace with new materials (refabricate) due to the different in beam profile of existing and propose beam | 123.76 | 0 |  | 4.76 | 2.04 | 86.632 | 4760 | 4.76
1436 | ClO2 Plant | 2 | PURLIN | Lower Roof Purlin 32-42 | W8X10 | 100x200x5,2x4,3 | WF 200x100x4,5x7 | Kg/m | 18.2 | 6800 | mm | 1 | 6.8 | 123.76 | 0% | 0 | 6.8 | Dismantling and replace with new materials (refabricate) due to the different in beam profile of existing and propose beam | 123.76 | 0 |  | 4.76 | 2.04 | 86.632 | 4760 | 4.76
1437 | ClO2 Plant | 2 | PURLIN | Lower Roof Purlin 33-42 | W8X10 | 100x200x5,2x4,3 | WF 200x100x4,5x7 | Kg/m | 18.2 | 6800 | mm | 1 | 6.8 | 123.76 | 0% | 0 | 6.8 | Dismantling and replace with new materials (refabricate) due to the different in beam profile of existing and propose beam | 123.76 | 0 |  | 4.76 | 2.04 | 86.632 | 4760 | 4.76
1438 | ClO2 Plant | 2 | PURLIN | Lower Roof Purlin 34-42 | W8X10 | 100x200x5,2x4,3 | WF 200x100x4,5x7 | Kg/m | 18.2 | 6800 | mm | 1 | 6.8 | 123.76 | 0% | 0 | 6.8 | Dismantling and replace with new materials (refabricate) due to the different in beam profile of existing and propose beam | 123.76 | 0 |  | 4.76 | 2.04 | 86.632 | 4760 | 4.76
1439 | ClO2 Plant | 2 | PURLIN | Lower Roof Purlin 35-42 | W8X10 | 100x200x5,2x4,3 | WF 200x100x4,5x7 | Kg/m | 18.2 | 6800 | mm | 1 | 6.8 | 123.76 | 0% | 0 | 6.8 | Dismantling and replace with new materials (refabricate) due to the different in beam profile of existing and propose beam | 123.76 | 0 |  | 4.76 | 2.04 | 86.632 | 4760 | 4.76
1440 | ClO2 Plant | 2 | PURLIN | Lower Roof Purlin 36-42 | W8X10 | 100x200x5,2x4,3 | WF 200x100x4,5x7 | Kg/m | 18.2 | 6800 | mm | 1 | 6.8 | 123.76 | 0% | 0 | 6.8 | Dismantling and replace with new materials (refabricate) due to the different in beam profile of existing and propose beam | 123.76 | 0 |  | 4.76 | 2.04 | 86.632 | 4760 | 4.76
1441 | ClO2 Plant | 2 | PURLIN | Lower Roof Purlin 37-42 | W8X10 | 100x200x5,2x4,3 | WF 200x100x4,5x7 | Kg/m | 18.2 | 6800 | mm | 1 | 6.8 | 123.76 | 0% | 0 | 6.8 | Dismantling and replace with new materials (refabricate) due to the different in beam profile of existing and propose beam | 123.76 | 0 |  | 4.76 | 2.04 | 86.632 | 4760 | 4.76
1442 | ClO2 Plant | 2 | PURLIN | Lower Roof Purlin 38-42 | W8X10 | 100x200x5,2x4,3 | WF 200x100x4,5x7 | Kg/m | 18.2 | 6800 | mm | 1 | 6.8 | 123.76 | 0% | 0 | 6.8 | Dismantling and replace with new materials (refabricate) due to the different in beam profile of existing and propose beam | 123.76 | 0 |  | 4.76 | 2.04 | 86.632 | 4760 | 4.76
1443 | ClO2 Plant | 2 | PURLIN | Lower Roof Purlin 39-42 | W8X10 | 100x200x5,2x4,3 | WF 200x100x4,5x7 | Kg/m | 18.2 | 6800 | mm | 1 | 6.8 | 123.76 | 0% | 0 | 6.8 | Dismantling and replace with new materials (refabricate) due to the different in beam profile of existing and propose beam | 123.76 | 0 |  | 4.76 | 2.04 | 86.632 | 4760 | 4.76
1444 | ClO2 Plant | 2 | PURLIN | Lower Roof Purlin 40-42 | W8X10 | 100x200x5,2x4,3 | WF 200x100x4,5x7 | Kg/m | 18.2 | 6800 | mm | 1 | 6.8 | 123.76 | 0% | 0 | 6.8 | Dismantling and replace with new materials (refabricate) due to the different in beam profile of existing and propose beam | 123.76 | 0 |  | 4.76 | 2.04 | 86.632 | 4760 | 4.76
1445 | ClO2 Plant | 2 | PURLIN | Lower Roof Purlin 41-42 | W8X10 | 100x200x5,2x4,3 | WF 200x100x4,5x7 | Kg/m | 18.2 | 6800 | mm | 1 | 6.8 | 123.76 | 0% | 0 | 6.8 | Dismantling and replace with new materials (refabricate) due to the different in beam profile of existing and propose beam | 123.76 | 0 |  | 4.76 | 2.04 | 86.632 | 4760 | 4.76
1446 | ClO2 Plant | 2 | PURLIN | Lower Roof Purlin 42-42 | W8X10 | 100x200x5,2x4,3 | WF 200x100x4,5x7 | Kg/m | 18.2 | 6800 | mm | 1 | 6.8 | 123.76 | 0% | 0 | 6.8 | Dismantling and replace with new materials (refabricate) due to the different in beam profile of existing and propose beam | 123.76 | 0 |  | 4.76 | 2.04 | 86.632 | 4760 | 4.76
1447 | ClO2 Plant | 2 | PURLIN | Lower Roof Purlin 42-42 | W8X10 | 100x200x5,2x4,3 | WF 200x100x4,5x7 | Kg/m | 18.2 | 6800 | mm | 1 | 6.8 | 123.76 | 0% | 0 | 6.8 | Dismantling and replace with new materials (refabricate) due to the different in beam profile of existing and propose beam | 123.76 | 0 |  | 4.76 | 2.04 | 86.632 | 4760 | 4.76
1448 | CHILLER AREA | 3 | COLUMN | Column P1-1 | W8X10 | 100x200x5,2x4,3 | WF 200x100x4,5x7 | Kg/m | 18.2 | 4060 | mm | 1 | 4.06 | 73.892 | 0% | 0 | 4.06 | Dismantling and replace with new materials (refabricate) due to the different in beam profile of existing and propose beam | 73.892 | 0 |  | 0.609 | 3.451 | 11.0838 | 609 | 0.609
1449 | CHILLER AREA | 3 | COLUMN | Column P1-2 | W8X10 | 100x200x5,2x4,3 | WF 200x100x4,5x7 | Kg/m | 18.2 | 4060 | mm | 1 | 4.06 | 73.892 | 0% | 0 | 4.06 | Dismantling and replace with new materials (refabricate) due to the different in beam profile of existing and propose beam | 73.892 | 0 |  | 0.406 | 3.654 | 7.3892 | 406 | 0.406
1450 | CHILLER AREA | 3 | COLUMN | Column P1-3 | W8X10 | 100x200x5,2x4,3 | WF 200x100x4,5x7 | Kg/m | 18.2 | 4060 | mm | 1 | 4.06 | 73.892 | 0% | 0 | 4.06 | Dismantling and replace with new materials (refabricate) due to the different in beam profile of existing and propose beam | 73.892 | 0 |  | 0.406 | 3.654 | 7.3892 | 406 | 0.406
1451 | CHILLER AREA | 3 | COLUMN | Column P1-4 | W8X10 | 100x200x5,2x4,3 | WF 200x100x4,5x7 | Kg/m | 18.2 | 4060 | mm | 1 | 4.06 | 73.892 | 0% | 0 | 4.06 | Dismantling and replace with new materials (refabricate) due to the different in beam profile of existing and propose beam | 73.892 | 0 |  | 0.406 | 3.654 | 7.3892 | 406 | 0.406
1452 | CHILLER AREA | 3 | COLUMN | Column P2-1 | W8X10 | 100x200x5,2x4,3 | WF 200x100x4,5x7 | Kg/m | 18.2 | 4060 | mm | 1 | 4.06 | 73.892 | 0% | 0 | 4.06 | Dismantling and replace with new materials (refabricate) due to the different in beam profile of existing and propose beam | 73.892 | 0 |  | 0.406 | 3.654 | 7.3892 | 406 | 0.406
1453 | CHILLER AREA | 3 | COLUMN | Column P2-2 | W8X10 | 100x200x5,2x4,3 | WF 200x100x4,5x7 | Kg/m | 18.2 | 4060 | mm | 1 | 4.06 | 73.892 | 0% | 0 | 4.06 | Dismantling and replace with new materials (refabricate) due to the different in beam profile of existing and propose beam | 73.892 | 0 |  | 0.406 | 3.654 | 7.3892 | 406 | 0.406
1454 | CHILLER AREA | 3 | COLUMN | Column P2-3 | W8X10 | 100x200x5,2x4,3 | WF 200x100x4,5x7 | Kg/m | 18.2 | 6060 | mm | 1 | 6.06 | 110.292 | 0% | 0 | 6.06 | Dismantling and replace with new materials (refabricate) due to the different in beam profile of existing and propose beam | 110.292 | 0 |  | 0.606 | 5.454 | 11.0292 | 606 | 0.606
1455 | CHILLER AREA | 3 | COLUMN | Column P2-4 | W8X10 | 100x200x5,2x4,3 | WF 200x100x4,5x7 | Kg/m | 18.2 | 6060 | mm | 1 | 6.06 | 110.292 | 0% | 0 | 6.06 | Dismantling and replace with new materials (refabricate) due to the different in beam profile of existing and propose beam | 110.292 | 0 |  | 0.606 | 5.454 | 11.0292 | 606 | 0.606
1456 | SULPHUR AREA | 3 | COLUMN | Column 2-K | W8x31 | 203x203x11x7,2 | WF 200x200x8x12 | Kg/m | 49.9 | 6700 | mm | 1 | 6.7 | 334.33 | 0% | 0 | 6.7 | Dismantling and replace with new materials (refabricate) due to the different in beam profile of existing and propose beam | 334.33 | 0 |  | 0.6 | 6.1 | 29.94 | 600 | 0.6
1457 | SULPHUR AREA | 3 | COLUMN | Column 3-K | W10x33 | 202x247x11x7,4 | WF 300x200x8x12 | Kg/m | 56.8 | 7100 | mm | 1 | 7.1 | 403.28 | 0% | 0 | 7.1 | Dismantling and replace with new materials (refabricate) due to the different in beam profile of existing and propose beam | 403.28 | 0 |  | 0.6 | 6.5 | 34.08 | 600 | 0.6
1458 | SULPHUR AREA | 3 | COLUMN | Column 5-K | W8x24 | 165x201x10,2x6,2 | WF 200x200x8x12 | Kg/m | 49.9 | 9300 | mm | 1 | 9.3 | 464.07 | 0% | 0 | 9.3 | Dismantling and replace with new materials (refabricate) due to the different in beam profile of existing and propose beam | 464.07 | 0 |  | 0.3 | 9 | 14.97 | 300 | 0.3
1459 | SULPHUR AREA | 3 | COLUMN | Column 6-K | W10x33 | 202x247x11x7,4 | WF 300x200x8x12 | Kg/m | 56.8 | 8300 | mm | 1 | 8.3 | 471.44 | 0% | 0 | 8.3 | Dismantling and replace with new materials (refabricate) due to the different in beam profile of existing and propose beam | 471.44 | 0 |  | 0.3 | 8 | 17.04 | 300 | 0.3
1460 | SULPHUR AREA | 3 | COLUMN | Column 7-K | W8x31 | 203x203x11x7,2 | WF 200x200x8x12 | Kg/m | 49.9 | 8300 | mm | 1 | 8.3 | 414.17 | 0% | 0 | 8.3 | Dismantling and replace with new materials (refabricate) due to the different in beam profile of existing and propose beam | 414.17 | 0 |  | 0.73 | 7.57 | 36.427 | 730 | 0.73
1461 | SULPHUR AREA | 3 | COLUMN | Column 2-L | W8x31 | 203x203x11x7,2 | WF 200x200x8x12 | Kg/m | 49.9 | 6700 | mm | 1 | 6.7 | 334.33 | 0% | 0 | 6.7 | Dismantling and replace with new materials (refabricate) due to the different in beam profile of existing and propose beam | 334.33 | 0 |  | 0.73 | 5.97 | 36.427 | 730 | 0.73
1462 | SULPHUR AREA | 3 | COLUMN | Column 5-K | W10x33 | 202x247x11x7,4 | WF 300x200x8x12 | Kg/m | 56.8 | 9300 | mm | 1 | 9.3 | 528.24 | 0% | 0 | 9.3 | Dismantling and replace with new materials (refabricate) due to the different in beam profile of existing and propose beam | 528.24 | 0 |  | 0.63 | 8.67 | 35.784 | 630 | 0.63
1463 | SULPHUR AREA | 3 | COLUMN | Column 7-K | W8x31 | 203x203x11x7,2 | WF 200x200x8x12 | Kg/m | 49.9 | 8300 | mm | 1 | 8.3 | 414.17 | 0% | 0 | 8.3 | Dismantling and replace with new materials (refabricate) due to the different in beam profile of existing and propose beam | 414.17 | 0 |  | 0.63 | 7.67 | 31.437 | 630 | 0.63
1464 | SULPHUR AREA | 3 | COLUMN | Column 2-K | W8x31 | 203x203x11x7,2 | WF 200x200x8x12 | Kg/m | 49.9 | 6700 | mm | 1 | 6.7 | 334.33 | 0% | 0 | 6.7 | Dismantling and replace with new materials (refabricate) due to the different in beam profile of existing and propose beam | 334.33 | 0 |  | 0.63 | 6.07 | 31.437 | 630 | 0.63
1465 | SULPHUR AREA | 3 | COLUMN | Column 3-K | W10x33 | 202x247x11x7,4 | WF 300x200x8x12 | Kg/m | 56.8 | 7100 | mm | 1 | 7.1 | 403.28 | 0% | 0 | 7.1 | Dismantling and replace with new materials (refabricate) due to the different in beam profile of existing and propose beam | 403.28 | 0 |  | 0.63 | 6.47 | 35.784 | 630 | 0.63
1466 | SULPHUR AREA | 3 | COLUMN | Column 5-K | W8x24 | 165x201x10,2x6,2 | WF 200x200x8x12 | Kg/m | 49.9 | 9300 | mm | 1 | 9.3 | 464.07 | 0% | 0 | 9.3 | Dismantling and replace with new materials (refabricate) due to the different in beam profile of existing and propose beam | 464.07 | 0 |  | 0.15 | 9.15 | 7.485 | 150 | 0.15
1467 | SULPHUR AREA | 3 | COLUMN | Column 6-K | W10x33 | 202x247x11x7,4 | WF 300x200x8x12 | Kg/m | 56.8 | 8300 | mm | 1 | 8.3 | 471.44 | 0% | 0 | 8.3 | Dismantling and replace with new materials (refabricate) due to the different in beam profile of existing and propose beam | 471.44 | 0 |  | 0.15 | 8.15 | 8.52 | 150 | 0.15
1468 | SULPHUR AREA | 3 | COLUMN | Column 7-K | W8x31 | 203x203x11x7,2 | WF 200x200x8x12 | Kg/m | 49.9 | 8300 | mm | 1 | 8.3 | 414.17 | 0% | 0 | 8.3 | Dismantling and replace with new materials (refabricate) due to the different in beam profile of existing and propose beam | 414.17 | 0 |  | 0.15 | 8.15 | 7.485 | 150 | 0.15
1469 | SULPHUR AREA | 3 | GIRDER | Girder K-L Bay line 7 | W6x15 | 152x152x6,6x5,8 | WF 150x150x7x10 | Kg/m | 31.5 | 6000 | mm | 1 | 6 | 189 | 0% | 0 | 6 | Dismantling and replace with new materials (refabricate) due to the different in beam profile of existing and propose beam | 189 | 0 |  | 0.15 | 5.85 | 4.725 | 150 | 0.15
1470 | SULPHUR AREA | 3 | GIRDER | Girder L-M Bay line 7 | W6x15 | 152x152x6,6x5,8 | WF 150x150x7x10 | Kg/m | 31.5 | 6000 | mm | 1 | 6 | 189 | 0% | 0 | 6 | Dismantling and replace with new materials (refabricate) due to the different in beam profile of existing and propose beam | 189 | 0 |  | 0.15 | 5.85 | 4.725 | 150 | 0.15
1471 | SULPHUR AREA | 3 | GIRDER | Girder K-L 1 Bay line 7 | W6x15 | 152x152x6,6x5,8 | WF 150x150x7x10 | Kg/m | 31.5 | 6000 | mm | 1 | 6 | 189 | 0% | 0 | 6 | Dismantling and replace with new materials (refabricate) due to the different in beam profile of existing and propose beam | 189 | 0 |  | 0.15 | 5.85 | 4.725 | 150 | 0.15
1472 | SULPHUR AREA | 3 | GIRDER | Girder L-M 1 Bay line 7 | W6x15 | 152x152x6,6x5,8 | WF 150x150x7x10 | Kg/m | 31.5 | 6000 | mm | 1 | 6 | 189 | 0% | 0 | 6 | Dismantling and replace with new materials (refabricate) due to the different in beam profile of existing and propose beam | 189 | 0 |  | 0.15 | 5.85 | 4.725 | 150 | 0.15
1473 | SULPHUR AREA | 3 | GIRDER | Girder L-M 2 Bay line 7 | W6x15 | 152x152x6,6x5,8 | WF 150x150x7x10 | Kg/m | 31.5 | 6000 | mm | 1 | 6 | 189 | 0% | 0 | 6 | Dismantling and replace with new materials (refabricate) due to the different in beam profile of existing and propose beam | 189 | 0 |  | 0.15 | 5.85 | 4.725 | 150 | 0.15
1474 | SULPHUR AREA | 3 | GIRDER | Girder L-M 2 Bay line 7 | W6x15 | 152x152x6,6x5,8 | WF 150x150x7x10 | Kg/m | 31.5 | 6000 | mm | 1 | 6 | 189 | 0% | 0 | 6 | Dismantling and replace with new materials (refabricate) due to the different in beam profile of existing and propose beam | 189 | 0 |  | 0.15 | 5.85 | 4.725 | 150 | 0.15
1475 | SULPHUR AREA | 3 | BRACE | Brace K-L 1 Bay line 7 | HSS 4x4x1/4 |  |  | kg/m | 19.21 | 4000 | mm | 1 | 4 | 76.84 | 0% | 0 | 4 | Dismantling and replace with new materials (refabricate) due to the different in beam profile of existing and propose beam | 76.84 | 0 |  | 0.15 | 3.85 | 2.8815 | 150 | 0.15
1476 | SULPHUR AREA | 3 | BRACE | Brace K-L 2 Bay line 7 | HSS 4x4x1/4 |  |  | kg/m | 19.21 | 4000 | mm | 1 | 4 | 76.84 | 0% | 0 | 4 | Dismantling and replace with new materials (refabricate) due to the different in beam profile of existing and propose beam | 76.84 | 0 |  | 0.15 | 3.85 | 2.8815 | 150 | 0.15
1477 | SULPHUR AREA | 3 | BRACE | Brace K-L 3 Bay line 7 | HSS 4x4x1/4 |  |  | kg/m | 19.21 | 4000 | mm | 1 | 4 | 76.84 | 0% | 0 | 4 | Dismantling and replace with new materials (refabricate) due to the different in beam profile of existing and propose beam | 76.84 | 0 |  | 0.15 | 3.85 | 2.8815 | 150 | 0.15
1478 | SULPHUR AREA | 3 | BRACE | Brace K-L 4 Bay line 7 | HSS 4x4x1/4 |  |  | kg/m | 19.21 | 4000 | mm | 1 | 4 | 76.84 | 0% | 0 | 4 | Dismantling and replace with new materials (refabricate) due to the different in beam profile of existing and propose beam | 76.84 | 0 |  | 0.15 | 3.85 | 2.8815 | 150 | 0.15
1479 | SULPHUR AREA | 3 | GIRDER | Girder K-L Bay line 6 | WT6x17.5 |  |  | Kg/m | 26 | 6000 | mm | 1 | 6 | 156 | 0% | 0 | 6 | Dismantling and replace with new materials (refabricate) due to the different in beam profile of existing and propose beam | 156 | 0 |  | 0.15 | 5.85 | 3.9 | 150 | 0.15
1480 | SULPHUR AREA | 3 | GIRDER | Girder L-M Bay line 6 | WT6x17.5 |  |  | Kg/m | 26 | 6000 | mm | 1 | 6 | 156 | 0% | 0 | 6 | Dismantling and replace with new materials (refabricate) due to the different in beam profile of existing and propose beam | 156 | 0 |  | 0.15 | 5.85 | 3.9 | 150 | 0.15
1481 | SULPHUR AREA | 3 | TRUSS | Truss K-M Bay line 6 | WT6x17.5 |  |  | Kg/m | 26 | 12000 | mm | 1 | 12 | 312 | 0% | 0 | 12 | Dismantling and replace with new materials (refabricate) due to the different in beam profile of existing and propose beam | 312 | 0 |  | 0.15 | 11.85 | 3.9 | 150 | 0.15
1482 | SULPHUR AREA | 3 | TRUSS | Truss Brace K-M 1 Bay line 6 | W8x31 | 203x203x11x7,2 | WF 200x200x8x12 | Kg/m | 49.9 | 1700 | mm | 1 | 1.7 | 84.83 | 0% | 0 | 1.7 | Dismantling and replace with new materials (refabricate) due to the different in beam profile of existing and propose beam | 84.83 | 0 |  | 0.15 | 1.55 | 7.485 | 150 | 0.15
1483 | SULPHUR AREA | 3 | TRUSS | Truss Brace K-M 2 Bay line 6 | W8x31 | 203x203x11x7,2 | WF 200x200x8x12 | Kg/m | 49.9 | 1700 | mm | 1 | 1.7 | 84.83 | 0% | 0 | 1.7 | Dismantling and replace with new materials (refabricate) due to the different in beam profile of existing and propose beam | 84.83 | 0 |  | 0.1 | 1.6 | 4.99 | 100 | 0.1
1484 | SULPHUR AREA | 3 | TRUSS | Truss Brace K-M 3 Bay line 6 | W8x31 | 203x203x11x7,2 | WF 200x200x8x12 | Kg/m | 49.9 | 1700 | mm | 1 | 1.7 | 84.83 | 0% | 0 | 1.7 | Dismantling and replace with new materials (refabricate) due to the different in beam profile of existing and propose beam | 84.83 | 0 |  | 0.1 | 1.6 | 4.99 | 100 | 0.1
1485 | SULPHUR AREA | 3 | TRUSS | Truss Brace K-M 4 Bay line 6 | W8x31 | 203x203x11x7,2 | WF 200x200x8x12 | Kg/m | 49.9 | 1700 | mm | 1 | 1.7 | 84.83 | 0% | 0 | 1.7 | Dismantling and replace with new materials (refabricate) due to the different in beam profile of existing and propose beam | 84.83 | 0 |  | 0.23 | 1.47 | 11.477 | 230 | 0.23
1486 | SULPHUR AREA | 3 | TRUSS | Truss Brace K-M 5 Bay line 6 | W8x31 | 203x203x11x7,2 | WF 200x200x8x12 | Kg/m | 49.9 | 1700 | mm | 1 | 1.7 | 84.83 | 0% | 0 | 1.7 | Dismantling and replace with new materials (refabricate) due to the different in beam profile of existing and propose beam | 84.83 | 0 |  | 0.23 | 1.47 | 11.477 | 230 | 0.23
1487 | SULPHUR AREA | 3 | TRUSS | Truss Dia. Brace K-M 1 Bay line 6 | L4x4x1/4 |  |  | Kg/m | 12.2 | 1700 | mm | 1 | 1.7 | 20.74 | 30% | 0.51 | 1.19 | Dismantling and replace with new materials (refabricate) due to the different in beam profile of existing and propose beam | 14.518 | 6.222 |  | 0.23 | 1.47 | 2.806 | 230 | 0.23
1488 | SULPHUR AREA | 3 | TRUSS | Truss Dia. Brace K-M 2 Bay line 6 | L4x4x1/4 |  |  | Kg/m | 12.2 | 1700 | mm | 1 | 1.7 | 20.74 | 30% | 0.51 | 1.19 | Dismantling and replace with new materials (refabricate) due to the different in beam profile of existing and propose beam | 14.518 | 6.222 |  | 0.22 | 1.48 | 2.684 | 220 | 0.22
1489 | SULPHUR AREA | 3 | TRUSS | Truss Dia. Brace K-M 3 Bay line 6 | L4x4x1/4 |  |  | Kg/m | 12.2 | 1700 | mm | 1 | 1.7 | 20.74 | 30% | 0.51 | 1.19 | Dismantling and replace with new materials (refabricate) due to the different in beam profile of existing and propose beam | 14.518 | 6.222 |  | 0.22 | 1.48 | 2.684 | 220 | 0.22
1490 | SULPHUR AREA | 3 | TRUSS | Truss Dia. Brace K-M 4 Bay line 6 | L4x4x1/4 |  |  | Kg/m | 12.2 | 1700 | mm | 1 | 1.7 | 20.74 | 30% | 0.51 | 1.19 | Dismantling and replace with new materials (refabricate) due to the different in beam profile of existing and propose beam | 14.518 | 6.222 |  | 0.23 | 1.47 | 2.806 | 230 | 0.23
1491 | SULPHUR AREA | 3 | TRUSS | Truss Dia. Brace K-M 5 Bay line 6 | L4x4x1/4 |  |  | Kg/m | 12.2 | 1700 | mm | 1 | 1.7 | 20.74 | 30% | 0.51 | 1.19 | Dismantling and replace with new materials (refabricate) due to the different in beam profile of existing and propose beam | 14.518 | 6.222 |  | 0.23 | 1.47 | 2.806 | 230 | 0.23
1492 | SULPHUR AREA | 3 | TRUSS | Truss Dia. Brace K-M 6 Bay line 6 | L4x4x1/4 |  |  | Kg/m | 12.2 | 1700 | mm | 1 | 1.7 | 20.74 | 30% | 0.51 | 1.19 | Dismantling and replace with new materials (refabricate) due to the different in beam profile of existing and propose beam | 14.518 | 6.222 |  | 0.23 | 1.47 | 2.806 | 230 | 0.23
1493 | SULPHUR AREA | 3 | GIRDER | Girder K-L Bay line 5 | W6x15 | 152x152x6,6x5,8 | WF 150x150x7x10 | Kg/m | 31.5 | 6000 | mm | 1 | 6 | 189 | 0% | 0 | 6 | Dismantling and replace with new materials (refabricate) due to the different in beam profile of existing and propose beam | 189 | 0 |  | 0.23 | 5.77 | 7.245 | 230 | 0.23
1494 | SULPHUR AREA | 3 | GIRDER | Girder K-L Bay line 5 | W6x15 | 152x152x6,6x5,8 | WF 150x150x7x10 | Kg/m | 31.5 | 6000 | mm | 1 | 6 | 189 | 0% | 0 | 6 | Dismantling and replace with new materials (refabricate) due to the different in beam profile of existing and propose beam | 189 | 0 |  | 0.23 | 5.77 | 7.245 | 230 | 0.23
1495 | SULPHUR AREA | 3 | GIRDER | Girder L-M 1 Bay line 5 | W6x21 | 153x157x9,2x6,6 | WF 150x150x7x10 | Kg/m | 31.5 | 6000 | mm | 1 | 6 | 189 | 0% | 0 | 6 | Dismantling and replace with new materials (refabricate) due to the different in beam profile of existing and propose beam | 189 | 0 |  | 0.23 | 5.77 | 7.245 | 230 | 0.23
1496 | SULPHUR AREA | 3 | GIRDER | Girder L-M 2 Bay line 5 | W6x15 | 152x152x6,6x5,8 | WF 150x150x7x10 | Kg/m | 31.5 | 6000 | mm | 1 | 6 | 189 | 0% | 0 | 6 | Dismantling and replace with new materials (refabricate) due to the different in beam profile of existing and propose beam | 189 | 0 |  | 0.23 | 5.77 | 7.245 | 230 | 0.23
1497 | SULPHUR AREA | 3 | GIRDER | Girder L-M 3 Bay line 5 | W6x15 | 152x152x6,6x5,8 | WF 150x150x7x10 | Kg/m | 31.5 | 6000 | mm | 1 | 6 | 189 | 0% | 0 | 6 | Dismantling and replace with new materials (refabricate) due to the different in beam profile of existing and propose beam | 189 | 0 |  | 0.23 | 5.77 | 7.245 | 230 | 0.23
1498 | SULPHUR AREA | 3 | GIRDER | Girder L-M 1 Bay line 5 | WT4x9 |  |  | Kg/m | 13.32 | 3200 | mm | 1 | 3.2 | 42.624 | 0% | 0 | 3.2 | Dismantling and replace with new materials (refabricate) due to the different in beam profile of existing and propose beam | 42.624 | 0 |  | 0.23 | 2.97 | 3.0636 | 230 | 0.23
1499 | SULPHUR AREA | 3 | GIRDER | Girder L-M 2 Bay line 5 | WT4x9 |  |  | Kg/m | 13.32 | 3200 | mm | 1 | 3.2 | 42.624 | 0% | 0 | 3.2 | Dismantling and replace with new materials (refabricate) due to the different in beam profile of existing and propose beam | 42.624 | 0 |  | 0.23 | 2.97 | 3.0636 | 230 | 0.23
1500 | SULPHUR AREA | 3 | GIRDER | Girder L-M 3 Bay line 5 | WT4x9 |  |  | Kg/m | 13.32 | 2300 | mm | 1 | 2.3 | 30.636 | 0% | 0 | 2.3 | Dismantling and replace with new materials (refabricate) due to the different in beam profile of existing and propose beam | 30.636 | 0 |  | 0.1 | 2.2 | 1.332 | 100 | 0.1
1501 | SULPHUR AREA | 3 | GIRDER | Girder L-M 4 Bay line 5 | WT4x9 |  |  | Kg/m | 13.32 | 2300 | mm | 1 | 2.3 | 30.636 | 0% | 0 | 2.3 | Dismantling and replace with new materials (refabricate) due to the different in beam profile of existing and propose beam | 30.636 | 0 |  | 0.1 | 2.2 | 1.332 | 100 | 0.1
1502 | SULPHUR AREA | 3 | BRACE | Brace L-M 1 Bay line 5 | HSS 4x4x1/4 |  |  | kg/m | 19.21 | 4000 | mm | 1 | 4 | 76.84 | 0% | 0 | 4 | Dismantling and replace with new materials (refabricate) due to the different in beam profile of existing and propose beam | 76.84 | 0 |  | 0.52 | 3.48 | 9.9892 | 520 | 0.52
1503 | SULPHUR AREA | 3 | BRACE | Brace L-M 2 Bay line 5 | HSS 4x4x1/4 |  |  | kg/m | 19.21 | 4000 | mm | 1 | 4 | 76.84 | 0% | 0 | 4 | Dismantling and replace with new materials (refabricate) due to the different in beam profile of existing and propose beam | 76.84 | 0 |  | 0.26 | 3.74 | 4.9946 | 260 | 0.26
1504 | SULPHUR AREA | 3 | BRACE | Brace L-M 3 Bay line 5 | HSS 4x4x1/4 |  |  | kg/m | 19.21 | 4000 | mm | 1 | 4 | 76.84 | 0% | 0 | 4 | Dismantling and replace with new materials (refabricate) due to the different in beam profile of existing and propose beam | 76.84 | 0 |  | 0.52 | 3.48 | 9.9892 | 520 | 0.52
1505 | SULPHUR AREA | 3 | BRACE | Brace L-M 4 Bay line 5 | HSS 4x4x1/4 |  |  | kg/m | 19.21 | 4000 | mm | 1 | 4 | 76.84 | 0% | 0 | 4 | Dismantling and replace with new materials (refabricate) due to the different in beam profile of existing and propose beam | 76.84 | 0 |  | 0.26 | 3.74 | 4.9946 | 260 | 0.26
1506 | SULPHUR AREA | 3 | GIRDER | Girder L-M 4 Bay line 5 | W6x21 | 153x157x9,2x6,6 | WF 150x150x7x10 | Kg/m | 31.5 | 6000 | mm | 1 | 6 | 189 | 0% | 0 | 6 | Dismantling and replace with new materials (refabricate) due to the different in beam profile of existing and propose beam | 189 | 0 |  | 0.58 | 5.42 | 18.27 | 580 | 0.58
1507 | SULPHUR AREA | 3 | GIRDER | Girder K-L Bay line 3 | WT6x17.5 |  |  | Kg/m | 26 | 6000 | mm | 1 | 6 | 156 | 0% | 0 | 6 | Dismantling and replace with new materials (refabricate) due to the different in beam profile of existing and propose beam | 156 | 0 |  | 0.29 | 5.71 | 7.54 | 290 | 0.29
1508 | SULPHUR AREA | 3 | GIRDER | Girder L-M Bay line 3 | WT6x17.5 |  |  | Kg/m | 26 | 6000 | mm | 1 | 6 | 156 | 0% | 0 | 6 | Dismantling and replace with new materials (refabricate) due to the different in beam profile of existing and propose beam | 156 | 0 |  | 0.58 | 5.42 | 15.08 | 580 | 0.58
1509 | SULPHUR AREA | 3 | TRUSS | Truss K-M Bay line 3 | WT6x17.5 |  |  | Kg/m | 26 | 12000 | mm | 1 | 12 | 312 | 0% | 0 | 12 | Dismantling and replace with new materials (refabricate) due to the different in beam profile of existing and propose beam | 312 | 0 |  | 0.29 | 11.71 | 7.54 | 290 | 0.29
1510 | SULPHUR AREA | 3 | TRUSS | Truss Brace K-M 1 Bay line 3 | W8x31 | 203x203x11x7,2 | WF 200x200x8x12 | Kg/m | 49.9 | 1700 | mm | 1 | 1.7 | 84.83 | 0% | 0 | 1.7 | Dismantling and replace with new materials (refabricate) due to the different in beam profile of existing and propose beam | 84.83 | 0 |  | 0.5 | 1.2 | 24.95 | 500 | 0.5
1511 | SULPHUR AREA | 3 | TRUSS | Truss Brace K-M 2 Bay line 3 | W8x31 | 203x203x11x7,2 | WF 200x200x8x12 | Kg/m | 49.9 | 1700 | mm | 1 | 1.7 | 84.83 | 0% | 0 | 1.7 | Dismantling and replace with new materials (refabricate) due to the different in beam profile of existing and propose beam | 84.83 | 0 |  | 0.557 | 1.143 | 27.7943 | 557 | 0.557
1512 | SULPHUR AREA | 3 | TRUSS | Truss Brace K-M 3 Bay line 3 | W8x31 | 203x203x11x7,2 | WF 200x200x8x12 | Kg/m | 49.9 | 1700 | mm | 1 | 1.7 | 84.83 | 0% | 0 | 1.7 | Dismantling and replace with new materials (refabricate) due to the different in beam profile of existing and propose beam | 84.83 | 0 |  | 0.614 | 1.086 | 30.6386 | 614 | 0.614
1513 | SULPHUR AREA | 3 | TRUSS | Truss Brace K-M 4 Bay line 3 | W8x31 | 203x203x11x7,2 | WF 200x200x8x12 | Kg/m | 49.9 | 1700 | mm | 1 | 1.7 | 84.83 | 0% | 0 | 1.7 | Dismantling and replace with new materials (refabricate) due to the different in beam profile of existing and propose beam | 84.83 | 0 |  | 0.671 | 1.029 | 33.4829 | 671 | 0.671
1514 | SULPHUR AREA | 3 | TRUSS | Truss Brace K-M 5 Bay line 3 | W8x31 | 203x203x11x7,2 | WF 200x200x8x12 | Kg/m | 49.9 | 1700 | mm | 1 | 1.7 | 84.83 | 0% | 0 | 1.7 | Dismantling and replace with new materials (refabricate) due to the different in beam profile of existing and propose beam | 84.83 | 0 |  | 0.671 | 1.029 | 33.4829 | 671 | 0.671
1515 | SULPHUR AREA | 3 | TRUSS | Truss Dia. Brace K-M 1 Bay line 3 | L4x4x1/4 |  |  | Kg/m | 12.2 | 1700 | mm | 1 | 1.7 | 20.74 | 30% | 0.51 | 1.19 | Dismantling and replace with new materials (refabricate) due to the different in beam profile of existing and propose beam | 14.518 | 6.222 |  | 0.614 | 1.086 | 7.4908 | 614 | 0.614
1516 | SULPHUR AREA | 3 | TRUSS | Truss Dia. Brace K-M 2 Bay line 3 | L4x4x1/4 |  |  | Kg/m | 12.2 | 1700 | mm | 1 | 1.7 | 20.74 | 30% | 0.51 | 1.19 | Dismantling and replace with new materials (refabricate) due to the different in beam profile of existing and propose beam | 14.518 | 6.222 |  | 0.557 | 1.143 | 6.7954 | 557 | 0.557
1517 | SULPHUR AREA | 3 | TRUSS | Truss Dia. Brace K-M 3 Bay line 3 | L4x4x1/4 |  |  | Kg/m | 12.2 | 1700 | mm | 1 | 1.7 | 20.74 | 30% | 0.51 | 1.19 | Dismantling and replace with new materials (refabricate) due to the different in beam profile of existing and propose beam | 14.518 | 6.222 |  | 0.5 | 1.2 | 6.1 | 500 | 0.5
1518 | SULPHUR AREA | 3 | TRUSS | Truss Dia. Brace K-M 4 Bay line 3 | L4x4x1/4 |  |  | Kg/m | 12.2 | 1700 | mm | 1 | 1.7 | 20.74 | 30% | 0.51 | 1.19 | Dismantling and replace with new materials (refabricate) due to the different in beam profile of existing and propose beam | 14.518 | 6.222 |  | 0.5 | 1.2 | 6.1 | 500 | 0.5
1519 | SULPHUR AREA | 3 | TRUSS | Truss Dia. Brace K-M 5 Bay line 3 | L4x4x1/4 |  |  | Kg/m | 12.2 | 1700 | mm | 1 | 1.7 | 20.74 | 30% | 0.51 | 1.19 | Dismantling and replace with new materials (refabricate) due to the different in beam profile of existing and propose beam | 14.518 | 6.222 |  | 0.614 | 1.086 | 7.4908 | 614 | 0.614
1520 | SULPHUR AREA | 3 | TRUSS | Truss Dia. Brace K-M 6 Bay line 3 | L4x4x1/4 |  |  | Kg/m | 12.2 | 1700 | mm | 1 | 1.7 | 20.74 | 30% | 0.51 | 1.19 | Dismantling and replace with new materials (refabricate) due to the different in beam profile of existing and propose beam | 14.518 | 6.222 |  | 0.614 | 1.086 | 7.4908 | 614 | 0.614
1521 | SULPHUR AREA | 3 | BRACE | Brace 3-5 1 Bay line K | HSS 4x4x1/4 |  |  | kg/m | 19.21 | 4000 | mm | 1 | 4 | 76.84 | 0% | 0 | 4 | Dismantling and replace with new materials (refabricate) due to the different in beam profile of existing and propose beam | 76.84 | 0 |  | 0.5 | 3.5 | 9.605 | 500 | 0.5
1522 | SULPHUR AREA | 3 | BRACE | Brace 3-5 2 Bay line K | HSS 4x4x1/4 |  |  | kg/m | 19.21 | 4000 | mm | 1 | 4 | 76.84 | 0% | 0 | 4 | Dismantling and replace with new materials (refabricate) due to the different in beam profile of existing and propose beam | 76.84 | 0 |  | 0.5 | 3.5 | 9.605 | 500 | 0.5
1523 | SULPHUR AREA | 3 | BRACE | Brace 3-5 3 Bay line K | HSS 4x4x1/4 |  |  | kg/m | 19.21 | 4000 | mm | 1 | 4 | 76.84 | 0% | 0 | 4 | Dismantling and replace with new materials (refabricate) due to the different in beam profile of existing and propose beam | 76.84 | 0 |  | 0.614 | 3.386 | 11.7949 | 614 | 0.614
1524 | SULPHUR AREA | 3 | BRACE | Brace 3-5 4 Bay line K | HSS 4x4x1/4 |  |  | kg/m | 19.21 | 4000 | mm | 1 | 4 | 76.84 | 0% | 0 | 4 | Dismantling and replace with new materials (refabricate) due to the different in beam profile of existing and propose beam | 76.84 | 0 |  | 0.614 | 3.386 | 11.7949 | 614 | 0.614
1525 | SULPHUR AREA | 3 | BRACE | Girder 3-5 Bay line K | WT6x17.5 |  |  | Kg/m | 26 | 6000 | mm | 1 | 6 | 156 | 0% | 0 | 6 | Dismantling and replace with new materials (refabricate) due to the different in beam profile of existing and propose beam | 156 | 0 |  | 0.5 | 5.5 | 13 | 500 | 0.5
1526 | SULPHUR AREA | 3 | BRACE | Brace 3-5 1 Bay line M | HSS 4x4x1/4 |  |  | kg/m | 19.21 | 4000 | mm | 1 | 4 | 76.84 | 0% | 0 | 4 | Dismantling and replace with new materials (refabricate) due to the different in beam profile of existing and propose beam | 76.84 | 0 |  | 0.5 | 3.5 | 9.605 | 500 | 0.5
1527 | SULPHUR AREA | 3 | BRACE | Brace 3-5 2 Bay line M | HSS 4x4x1/4 |  |  | kg/m | 19.21 | 4000 | mm | 1 | 4 | 76.84 | 0% | 0 | 4 | Dismantling and replace with new materials (refabricate) due to the different in beam profile of existing and propose beam | 76.84 | 0 |  | 0.614 | 3.386 | 11.7949 | 614 | 0.614
1528 | SULPHUR AREA | 3 | BRACE | Brace 3-5 3 Bay line M | HSS 4x4x1/4 |  |  | kg/m | 19.21 | 4000 | mm | 1 | 4 | 76.84 | 0% | 0 | 4 | Dismantling and replace with new materials (refabricate) due to the different in beam profile of existing and propose beam | 76.84 | 0 |  | 0.614 | 3.386 | 11.7949 | 614 | 0.614
1529 | SULPHUR AREA | 3 | BRACE | Brace 3-5 4 Bay line M | HSS 4x4x1/4 |  |  | kg/m | 19.21 | 4000 | mm | 1 | 4 | 76.84 | 0% | 0 | 4 | Dismantling and replace with new materials (refabricate) due to the different in beam profile of existing and propose beam | 76.84 | 0 |  | 0.5 | 3.5 | 9.605 | 500 | 0.5
1530 | SULPHUR AREA | 3 | BRACE | Girder 3-5 Bay line M | WT6x17.5 |  |  | Kg/m | 26 | 6000 | mm | 1 | 6 | 156 | 0% | 0 | 6 | Dismantling and replace with new materials (refabricate) due to the different in beam profile of existing and propose beam | 156 | 0 |  | 0.5 | 5.5 | 13 | 500 | 0.5
1531 | SULPHUR AREA | 3 | BRACE | Brace 3-5 1 Bay line M | HSS 4x4x1/4 |  |  | kg/m | 19.21 | 7000 | mm | 1 | 7 | 134.47 | 30% | 2.1 | 4.9 | Dismantling and replace with new materials (refabricate) due to the different in beam profile of existing and propose beam | 94.129 | 40.341 |  | 0.614 | 6.386 | 11.7949 | 614 | 0.614
1532 | SULPHUR AREA | 3 | BRACE | Brace 3-5 2 Bay line M | HSS 4x4x1/4 |  |  | kg/m | 19.21 | 4500 | mm | 1 | 4.5 | 86.445 | 40% | 1.8 | 2.7 | Dismantling and replace with new materials (refabricate) due to the different in beam profile of existing and propose beam | 51.867 | 34.578 |  | 0.614 | 3.886 | 11.7949 | 614 | 0.614
1533 | SULPHUR AREA | 3 | BRACE | Brace 3-5 3 Bay line M | HSS 4x4x1/4 |  |  | kg/m | 19.21 | 4500 | mm | 1 | 4.5 | 86.445 | 40% | 1.8 | 2.7 | Dismantling and replace with new materials (refabricate) due to the different in beam profile of existing and propose beam | 51.867 | 34.578 |  | 0.5 | 4 | 9.605 | 500 | 0.5
1534 | SULPHUR AREA | 3 | ROOF BEAM | Roof Beam 5-6 K | W10x22 | 259x146x6,1x9,1 | WF 300x150x6x8 | Kg/m | 32 | 6000 | mm | 1 | 6 | 192 | 0% | 0 | 6 | Dismantling and replace with new materials (refabricate) due to the different in beam profile of existing and propose beam | 192 | 0 |  | 0.5 | 5.5 | 16 | 500 | 0.5
1535 | SULPHUR AREA | 3 | ROOF BEAM | Roof Beam 5-6 L | W10x22 | 259x146x6,1x9,1 | WF 300x150x6x8 | Kg/m | 32 | 6000 | mm | 1 | 6 | 192 | 0% | 0 | 6 | Dismantling and replace with new materials (refabricate) due to the different in beam profile of existing and propose beam | 192 | 0 |  | 0.614 | 5.386 | 19.648 | 614 | 0.614
1536 | SULPHUR AREA | 3 | ROOF BEAM | Roof Beam 5-6 M | W10x22 | 259x146x6,1x9,1 | WF 300x150x6x8 | Kg/m | 32 | 6000 | mm | 1 | 6 | 192 | 0% | 0 | 6 | Dismantling and replace with new materials (refabricate) due to the different in beam profile of existing and propose beam | 192 | 0 |  | 0.614 | 5.386 | 19.648 | 614 | 0.614
1537 | SULPHUR AREA | 3 | ROOF BEAM | Roof Beam 6-7 K | W10x22 | 259x146x6,1x9,1 | WF 300x150x6x8 | Kg/m | 32 | 6000 | mm | 1 | 6 | 192 | 0% | 0 | 6 | Dismantling and replace with new materials (refabricate) due to the different in beam profile of existing and propose beam | 192 | 0 |  | 0.5 | 5.5 | 16 | 500 | 0.5
1538 | SULPHUR AREA | 3 | ROOF BEAM | Roof Beam 6-7 L | W10x22 | 259x146x6,1x9,1 | WF 300x150x6x8 | Kg/m | 32 | 6000 | mm | 1 | 6 | 192 | 0% | 0 | 6 | Dismantling and replace with new materials (refabricate) due to the different in beam profile of existing and propose beam | 192 | 0 |  | 0.5 | 5.5 | 16 | 500 | 0.5
1539 | SULPHUR AREA | 3 | ROOF BEAM | Roof Beam 6-7 M | W10x22 | 259x146x6,1x9,1 | WF 300x150x6x8 | Kg/m | 32 | 6000 | mm | 1 | 6 | 192 | 0% | 0 | 6 | Dismantling and replace with new materials (refabricate) due to the different in beam profile of existing and propose beam | 192 | 0 |  | 0.614 | 5.386 | 19.648 | 614 | 0.614
1540 | SULPHUR AREA | 3 | ROOF BEAM | Roof Beam 2-3 K | W10x22 | 259x146x6,1x9,1 | WF 300x150x6x8 | Kg/m | 32 | 8200 | mm | 1 | 8.2 | 262.4 | 0% | 0 | 8.2 | Dismantling and replace with new materials (refabricate) due to the different in beam profile of existing and propose beam | 262.4 | 0 |  | 0.614 | 7.586 | 19.648 | 614 | 0.614
1541 | SULPHUR AREA | 3 | ROOF BEAM | Roof Beam 2-3 L | W10x22 | 259x146x6,1x9,1 | WF 300x150x6x8 | Kg/m | 32 | 8200 | mm | 1 | 8.2 | 262.4 | 0% | 0 | 8.2 | Dismantling and replace with new materials (refabricate) due to the different in beam profile of existing and propose beam | 262.4 | 0 |  | 0.5 | 7.7 | 16 | 500 | 0.5
1542 | SULPHUR AREA | 3 | ROOF BEAM | Roof Beam 2-3 M | W10x22 | 259x146x6,1x9,1 | WF 300x150x6x8 | Kg/m | 32 | 8200 | mm | 1 | 8.2 | 262.4 | 0% | 0 | 8.2 | Dismantling and replace with new materials (refabricate) due to the different in beam profile of existing and propose beam | 262.4 | 0 |  | 0.5 | 7.7 | 16 | 500 | 0.5
1543 | SULPHUR AREA | 3 | ROOF BEAM | Roof Beam 3-5 K | W10x22 | 259x146x6,1x9,1 | WF 300x150x6x8 | Kg/m | 32 | 6000 | mm | 1 | 6 | 192 | 0% | 0 | 6 | Dismantling and replace with new materials (refabricate) due to the different in beam profile of existing and propose beam | 192 | 0 |  | 0.614 | 5.386 | 19.648 | 614 | 0.614
1544 | SULPHUR AREA | 3 | ROOF BEAM | Roof Beam 3-5 L | W10x22 | 259x146x6,1x9,1 | WF 300x150x6x8 | Kg/m | 32 | 6000 | mm | 1 | 6 | 192 | 0% | 0 | 6 | Dismantling and replace with new materials (refabricate) due to the different in beam profile of existing and propose beam | 192 | 0 |  | 0.614 | 5.386 | 19.648 | 614 | 0.614
1545 | SULPHUR AREA | 3 | ROOF BEAM | Roof Beam 3-5 M | W10x22 | 259x146x6,1x9,1 | WF 300x150x6x8 | Kg/m | 32 | 6000 | mm | 1 | 6 | 192 | 0% | 0 | 6 | Dismantling and replace with new materials (refabricate) due to the different in beam profile of existing and propose beam | 192 | 0 |  | 0.5 | 5.5 | 16 | 500 | 0.5
1546 | SULPHUR AREA | 3 | PURLIN | Purlin 1 higher roof | W8x10 | 100x200x5,2x4,3 | WF 200x100x4,5x7 | Kg/m | 18.2 | 6500 | mm | 1 | 6.5 | 118.3 | 0% | 0 | 6.5 | Dismantling and replace with new materials (refabricate) due to the different in beam profile of existing and propose beam | 118.3 | 0 |  | 0.5 | 6 | 9.1 | 500 | 0.5
1547 | SULPHUR AREA | 3 | PURLIN | Purlin 2 higher roof | W8x10 | 100x200x5,2x4,3 | WF 200x100x4,5x7 | Kg/m | 18.2 | 6500 | mm | 1 | 6.5 | 118.3 | 0% | 0 | 6.5 | Dismantling and replace with new materials (refabricate) due to the different in beam profile of existing and propose beam | 118.3 | 0 |  | 0.614 | 5.886 | 11.1748 | 614 | 0.614
1548 | SULPHUR AREA | 3 | PURLIN | Purlin 3 higher roof | W8x10 | 100x200x5,2x4,3 | WF 200x100x4,5x7 | Kg/m | 18.2 | 6500 | mm | 1 | 6.5 | 118.3 | 0% | 0 | 6.5 | Dismantling and replace with new materials (refabricate) due to the different in beam profile of existing and propose beam | 118.3 | 0 |  | 0.614 | 5.886 | 11.1748 | 614 | 0.614
1549 | SULPHUR AREA | 3 | PURLIN | Purlin 4 higher roof | W8x10 | 100x200x5,2x4,3 | WF 200x100x4,5x7 | Kg/m | 18.2 | 6500 | mm | 1 | 6.5 | 118.3 | 0% | 0 | 6.5 | Dismantling and replace with new materials (refabricate) due to the different in beam profile of existing and propose beam | 118.3 | 0 |  | 0.5 | 6 | 9.1 | 500 | 0.5
1550 | SULPHUR AREA | 3 | PURLIN | Purlin 5 higher roof | W8x10 | 100x200x5,2x4,3 | WF 200x100x4,5x7 | Kg/m | 18.2 | 6500 | mm | 1 | 6.5 | 118.3 | 0% | 0 | 6.5 | Dismantling and replace with new materials (refabricate) due to the different in beam profile of existing and propose beam | 118.3 | 0 |  | 0.5 | 6 | 9.1 | 500 | 0.5
1551 | SULPHUR AREA | 3 | PURLIN | Purlin 6 higher roof | W8x10 | 100x200x5,2x4,3 | WF 200x100x4,5x7 | Kg/m | 18.2 | 6500 | mm | 1 | 6.5 | 118.3 | 0% | 0 | 6.5 | Dismantling and replace with new materials (refabricate) due to the different in beam profile of existing and propose beam | 118.3 | 0 |  | 0.614 | 5.886 | 11.1748 | 614 | 0.614
1552 | SULPHUR AREA | 3 | PURLIN | Purlin 7 higher roof | W8x10 | 100x200x5,2x4,3 | WF 200x100x4,5x7 | Kg/m | 18.2 | 6500 | mm | 1 | 6.5 | 118.3 | 0% | 0 | 6.5 | Dismantling and replace with new materials (refabricate) due to the different in beam profile of existing and propose beam | 118.3 | 0 |  | 0.614 | 5.886 | 11.1748 | 614 | 0.614
1553 | SULPHUR AREA | 3 | PURLIN | Purlin 8 higher roof | W8x10 | 100x200x5,2x4,3 | WF 200x100x4,5x7 | Kg/m | 18.2 | 6500 | mm | 1 | 6.5 | 118.3 | 0% | 0 | 6.5 | Dismantling and replace with new materials (refabricate) due to the different in beam profile of existing and propose beam | 118.3 | 0 |  | 0.5 | 6 | 9.1 | 500 | 0.5
1554 | SULPHUR AREA | 3 | PURLIN | Purlin 9 higher roof | W8x10 | 100x200x5,2x4,3 | WF 200x100x4,5x7 | Kg/m | 18.2 | 6500 | mm | 1 | 6.5 | 118.3 | 0% | 0 | 6.5 | Dismantling and replace with new materials (refabricate) due to the different in beam profile of existing and propose beam | 118.3 | 0 |  | 0.5 | 6 | 9.1 | 500 | 0.5
1555 | SULPHUR AREA | 3 | PURLIN | Purlin 10 higher roof | W8x10 | 100x200x5,2x4,3 | WF 200x100x4,5x7 | Kg/m | 18.2 | 6500 | mm | 1 | 6.5 | 118.3 | 0% | 0 | 6.5 | Dismantling and replace with new materials (refabricate) due to the different in beam profile of existing and propose beam | 118.3 | 0 |  | 0.557 | 5.943 | 10.1374 | 557 | 0.557
1556 | SULPHUR AREA | 3 | PURLIN | Purlin 11 higher roof | W8x10 | 100x200x5,2x4,3 | WF 200x100x4,5x7 | Kg/m | 18.2 | 6500 | mm | 1 | 6.5 | 118.3 | 0% | 0 | 6.5 | Dismantling and replace with new materials (refabricate) due to the different in beam profile of existing and propose beam | 118.3 | 0 |  | 0.614 | 5.886 | 11.1748 | 614 | 0.614
1557 | SULPHUR AREA | 3 | PURLIN | Purlin 12 higher roof | W8x10 | 100x200x5,2x4,3 | WF 200x100x4,5x7 | Kg/m | 18.2 | 6500 | mm | 1 | 6.5 | 118.3 | 0% | 0 | 6.5 | Dismantling and replace with new materials (refabricate) due to the different in beam profile of existing and propose beam | 118.3 | 0 |  | 0.671 | 5.829 | 12.2122 | 671 | 0.671
1558 | SULPHUR AREA | 3 | PURLIN | Purlin 13 higher roof | W8x10 | 100x200x5,2x4,3 | WF 200x100x4,5x7 | Kg/m | 18.2 | 6500 | mm | 1 | 6.5 | 118.3 | 0% | 0 | 6.5 | Dismantling and replace with new materials (refabricate) due to the different in beam profile of existing and propose beam | 118.3 | 0 |  | 0.671 | 5.829 | 12.2122 | 671 | 0.671
1559 | SULPHUR AREA | 3 | PURLIN | Purlin 14 higher roof | W8x10 | 100x200x5,2x4,3 | WF 200x100x4,5x7 | Kg/m | 18.2 | 6500 | mm | 1 | 6.5 | 118.3 | 0% | 0 | 6.5 | Dismantling and replace with new materials (refabricate) due to the different in beam profile of existing and propose beam | 118.3 | 0 |  | 0.614 | 5.886 | 11.1748 | 614 | 0.614
1560 | SULPHUR AREA | 3 | PURLIN | Purlin 15 higher roof | W8x10 | 100x200x5,2x4,3 | WF 200x100x4,5x7 | Kg/m | 18.2 | 6500 | mm | 1 | 6.5 | 118.3 | 0% | 0 | 6.5 | Dismantling and replace with new materials (refabricate) due to the different in beam profile of existing and propose beam | 118.3 | 0 |  | 0.557 | 5.943 | 10.1374 | 557 | 0.557
1561 | SULPHUR AREA | 3 | PURLIN | Purlin 16 higher roof | W8x10 | 100x200x5,2x4,3 | WF 200x100x4,5x7 | Kg/m | 18.2 | 6500 | mm | 1 | 6.5 | 118.3 | 0% | 0 | 6.5 | Dismantling and replace with new materials (refabricate) due to the different in beam profile of existing and propose beam | 118.3 | 0 |  | 0.5 | 6 | 9.1 | 500 | 0.5
1562 | SULPHUR AREA | 3 | PURLIN | Purlin 17 higher roof | W8x10 | 100x200x5,2x4,3 | WF 200x100x4,5x7 | Kg/m | 18.2 | 6500 | mm | 1 | 6.5 | 118.3 | 0% | 0 | 6.5 | Dismantling and replace with new materials (refabricate) due to the different in beam profile of existing and propose beam | 118.3 | 0 |  | 0.207 | 6.293 | 3.7674 | 207 | 0.207
1563 | SULPHUR AREA | 3 | PURLIN | Purlin 18 higher roof | W8x10 | 100x200x5,2x4,3 | WF 200x100x4,5x7 | Kg/m | 18.2 | 6500 | mm | 1 | 6.5 | 118.3 | 0% | 0 | 6.5 | Dismantling and replace with new materials (refabricate) due to the different in beam profile of existing and propose beam | 118.3 | 0 |  | 0.207 | 6.293 | 3.7674 | 207 | 0.207
1564 | SULPHUR AREA | 3 | PURLIN | Purlin 1 lower roof | W8x10 | 100x200x5,2x4,3 | WF 200x100x4,5x7 | Kg/m | 18.2 | 6500 | mm | 1 | 6.5 | 118.3 | 0% | 0 | 6.5 | Dismantling and replace with new materials (refabricate) due to the different in beam profile of existing and propose beam | 118.3 | 0 |  | 0.207 | 6.293 | 3.7674 | 207 | 0.207
1565 | SULPHUR AREA | 3 | PURLIN | Purlin 2 lower roof | W8x10 | 100x200x5,2x4,3 | WF 200x100x4,5x7 | Kg/m | 18.2 | 6500 | mm | 1 | 6.5 | 118.3 | 0% | 0 | 6.5 | Dismantling and replace with new materials (refabricate) due to the different in beam profile of existing and propose beam | 118.3 | 0 |  | 0.207 | 6.293 | 3.7674 | 207 | 0.207
1566 | SULPHUR AREA | 3 | PURLIN | Purlin 3 lower roof | W8x10 | 100x200x5,2x4,3 | WF 200x100x4,5x7 | Kg/m | 18.2 | 6500 | mm | 1 | 6.5 | 118.3 | 0% | 0 | 6.5 | Dismantling and replace with new materials (refabricate) due to the different in beam profile of existing and propose beam | 118.3 | 0 |  | 0.207 | 6.293 | 3.7674 | 207 | 0.207
1567 | SULPHUR AREA | 3 | PURLIN | Purlin 4 lower roof | W8x10 | 100x200x5,2x4,3 | WF 200x100x4,5x7 | Kg/m | 18.2 | 6500 | mm | 1 | 6.5 | 118.3 | 0% | 0 | 6.5 | Dismantling and replace with new materials (refabricate) due to the different in beam profile of existing and propose beam | 118.3 | 0 |  | 0.207 | 6.293 | 3.7674 | 207 | 0.207
1568 | SULPHUR AREA | 3 | PURLIN | Purlin 5 lower roof | W8x10 | 100x200x5,2x4,3 | WF 200x100x4,5x7 | Kg/m | 18.2 | 6500 | mm | 1 | 6.5 | 118.3 | 0% | 0 | 6.5 | Dismantling and replace with new materials (refabricate) due to the different in beam profile of existing and propose beam | 118.3 | 0 |  | 0.207 | 6.293 | 3.7674 | 207 | 0.207
1569 | SULPHUR AREA | 3 | PURLIN | Purlin 6 lower roof | W8x10 | 100x200x5,2x4,3 | WF 200x100x4,5x7 | Kg/m | 18.2 | 6500 | mm | 1 | 6.5 | 118.3 | 0% | 0 | 6.5 | Dismantling and replace with new materials (refabricate) due to the different in beam profile of existing and propose beam | 118.3 | 0 |  | 0.207 | 6.293 | 3.7674 | 207 | 0.207
1570 | SULPHUR AREA | 3 | PURLIN | Purlin 7 lower roof | W8x10 | 100x200x5,2x4,3 | WF 200x100x4,5x7 | Kg/m | 18.2 | 6500 | mm | 1 | 6.5 | 118.3 | 0% | 0 | 6.5 | Dismantling and replace with new materials (refabricate) due to the different in beam profile of existing and propose beam | 118.3 | 0 |  | 0.207 | 6.293 | 3.7674 | 207 | 0.207
1571 | SULPHUR AREA | 3 | PURLIN | Purlin 8 lower roof | W8x10 | 100x200x5,2x4,3 | WF 200x100x4,5x7 | Kg/m | 18.2 | 6500 | mm | 1 | 6.5 | 118.3 | 0% | 0 | 6.5 | Dismantling and replace with new materials (refabricate) due to the different in beam profile of existing and propose beam | 118.3 | 0 |  | 0.2705 | 6.2295 | 4.9231 | 270.5 | 0.2705
1572 | SULPHUR AREA | 3 | PURLIN | Purlin 9 lower roof | W8x10 | 100x200x5,2x4,3 | WF 200x100x4,5x7 | Kg/m | 18.2 | 6500 | mm | 1 | 6.5 | 118.3 | 0% | 0 | 6.5 | Dismantling and replace with new materials (refabricate) due to the different in beam profile of existing and propose beam | 118.3 | 0 |  | 0.2705 | 6.2295 | 4.9231 | 270.5 | 0.2705
1573 | SULPHUR AREA | 3 | PURLIN | Purlin 10 lower roof | W8x10 | 100x200x5,2x4,3 | WF 200x100x4,5x7 | Kg/m | 18.2 | 6500 | mm | 1 | 6.5 | 118.3 | 0% | 0 | 6.5 | Dismantling and replace with new materials (refabricate) due to the different in beam profile of existing and propose beam | 118.3 | 0 |  | 0.2705 | 6.2295 | 4.9231 | 270.5 | 0.2705
1574 | SULPHUR AREA | 3 | PURLIN | Purlin 11 lower roof | W8x10 | 100x200x5,2x4,3 | WF 200x100x4,5x7 | Kg/m | 18.2 | 6500 | mm | 1 | 6.5 | 118.3 | 0% | 0 | 6.5 | Dismantling and replace with new materials (refabricate) due to the different in beam profile of existing and propose beam | 118.3 | 0 |  | 0.2705 | 6.2295 | 4.9231 | 270.5 | 0.2705
1575 | SULPHUR AREA | 3 | PURLIN | Purlin 12 lower roof | W8x10 | 100x200x5,2x4,3 | WF 200x100x4,5x7 | Kg/m | 18.2 | 6500 | mm | 1 | 6.5 | 118.3 | 0% | 0 | 6.5 | Dismantling and replace with new materials (refabricate) due to the different in beam profile of existing and propose beam | 118.3 | 0 |  | 0.2705 | 6.2295 | 4.9231 | 270.5 | 0.2705
1576 | SULPHUR AREA | 3 | PURLIN | Purlin 13 lower roof | W8x10 | 100x200x5,2x4,3 | WF 200x100x4,5x7 | Kg/m | 18.2 | 6500 | mm | 1 | 6.5 | 118.3 | 0% | 0 | 6.5 | Dismantling and replace with new materials (refabricate) due to the different in beam profile of existing and propose beam | 118.3 | 0 |  | 0.2705 | 6.2295 | 4.9231 | 270.5 | 0.2705
1577 | SULPHUR AREA | 3 | PURLIN | Purlin 14 lower roof | W8x10 | 100x200x5,2x4,3 | WF 200x100x4,5x7 | Kg/m | 18.2 | 6500 | mm | 1 | 6.5 | 118.3 | 0% | 0 | 6.5 | Dismantling and replace with new materials (refabricate) due to the different in beam profile of existing and propose beam | 118.3 | 0 |  | 0.2705 | 6.2295 | 4.9231 | 270.5 | 0.2705
1578 | SULPHUR AREA | 3 | PURLIN | Purlin 15 lower roof | W8x10 | 100x200x5,2x4,3 | WF 200x100x4,5x7 | Kg/m | 18.2 | 6500 | mm | 1 | 6.5 | 118.3 | 0% | 0 | 6.5 | Dismantling and replace with new materials (refabricate) due to the different in beam profile of existing and propose beam | 118.3 | 0 |  | 0.2705 | 6.2295 | 4.9231 | 270.5 | 0.2705
1579 | SULPHUR AREA | 3 | PURLIN | Purlin 16 lower roof | W8x10 | 100x200x5,2x4,3 | WF 200x100x4,5x7 | Kg/m | 18.2 | 6500 | mm | 1 | 6.5 | 118.3 | 0% | 0 | 6.5 | Dismantling and replace with new materials (refabricate) due to the different in beam profile of existing and propose beam | 118.3 | 0 |  | 0.2705 | 6.2295 | 4.9231 | 270.5 | 0.2705
1580 | SULPHUR AREA | 3 | PURLIN | Purlin 17 lower roof | W8x10 | 100x200x5,2x4,3 | WF 200x100x4,5x7 | Kg/m | 18.2 | 6500 | mm | 1 | 6.5 | 118.3 | 0% | 0 | 6.5 | Dismantling and replace with new materials (refabricate) due to the different in beam profile of existing and propose beam | 118.3 | 0 |  | 0.163 | 6.337 | 2.9666 | 163 | 0.163
1581 | SULPHUR AREA | 3 | PURLIN | Purlin 18 lower roof | W8x10 | 100x200x5,2x4,3 | WF 200x100x4,5x7 | Kg/m | 18.2 | 6500 | mm | 1 | 6.5 | 118.3 | 0% | 0 | 6.5 | Dismantling and replace with new materials (refabricate) due to the different in beam profile of existing and propose beam | 118.3 | 0 |  | 0.163 | 6.337 | 2.9666 | 163 | 0.163
1582 | SULPHUR AREA | 3 | ROOF | ROOF THK 1.2mm | - |  |  | Kg/m² | 7.065 | 450 | m² | 1 | 450 | 3179.25 | 10% | 45 | 405 | Dismantling and replace with new materials (refabricate) due to the different in beam profile of existing and propose beam | 2861.325 | 317.925 |  | 0.163 | 449.837 | 1.1516 | 163 | 0.163
1583 | SULPHUR AREA | 3 | BOLT & NUT | Bolt M18x50L c/w Nut & Washer | M18 |  |  | Kg | 0.09 | 50 | mm | 288 | - | 25.92 | 30% | 7.776 | 280.224 | Dismantling and replace with new materials (refabricate) due to the different in beam profile of existing and propose beam | 25.2202 | 0.69984 |  | 288 | 0 | 7464.96 | 163 | 0.163
1584 | SULPHUR AREA | 3 | BOLT & NUT | Bolt M20x60L c/w Nut & Washer | M20 |  |  | Kg | 0.13 | 60 | mm | 336 | - | 43.68 | 15% | 6.552 | 329.448 | Dismantling and replace with new materials (refabricate) due to the different in beam profile of existing and propose beam | 42.8282 | 0.85176 |  | 0.163 | #VALUE! | 7.1198 | 163 | 0.163
1585 | SULPHUR AREA | 3 | BOLT & NUT | Bolt M20x65L c/w Nut & Washer | M20 |  |  | Kg | 0.13 | 65 | mm | 588 | - | 76.44 | 15% | 11.466 | 576.534 | Dismantling and replace with new materials (refabricate) due to the different in beam profile of existing and propose beam | 74.9494 | 1.4906 |  | 0.163 | #VALUE! | 12.4597 | 163 | 0.163
1586 | CHILLER AREA | 3 | GIRDER | Girder P1-1/P1-2 EL. 4500 | W14x26 | 128x353x10,7x6,5 | WF 350x175x6x9 | Kg/m | 41.4 | 6000 | mm | 1 | 6 | 248.4 | 0% | 0 | 6 | Dismantling and replace with new materials (refabricate) due to the different in beam profile of existing and propose beam | 248.4 | 0 |  | 0.163 | 5.837 | 6.7482 | 163 | 0.163
1587 | CHILLER AREA | 3 | GIRDER | Girder P2-1/P2-2 EL. 4500 | W14x26 | 128x353x10,7x6,5 | WF 350x175x6x9 | Kg/m | 41.4 | 6000 | mm | 1 | 6 | 248.4 | 0% | 0 | 6 | Dismantling and replace with new materials (refabricate) due to the different in beam profile of existing and propose beam | 248.4 | 0 |  | 0.163 | 5.837 | 6.7482 | 163 | 0.163
1588 | CHILLER AREA | 3 | GIRDER | Girder P1-2/P1-3 EL. 4500 | W14x26 | 128x353x10,7x6,5 | WF 350x175x6x9 | Kg/m | 41.4 | 3000 | mm | 1 | 3 | 124.2 | 0% | 0 | 3 | Dismantling and replace with new materials (refabricate) due to the different in beam profile of existing and propose beam | 124.2 | 0 |  | 0.163 | 2.837 | 6.7482 | 163 | 0.163
1589 | CHILLER AREA | 3 | GIRDER | Girder P2-2/P2-3 EL. 4500 | W14x26 | 128x353x10,7x6,5 | WF 350x175x6x9 | Kg/m | 41.4 | 3000 | mm | 1 | 3 | 124.2 | 0% | 0 | 3 | Dismantling and replace with new materials (refabricate) due to the different in beam profile of existing and propose beam | 124.2 | 0 |  | 0.163 | 2.837 | 6.7482 | 163 | 0.163
1590 | CHILLER AREA | 3 | GIRDER | Girder P1-3/P1-4 EL. 4500 | W14x26 | 128x353x10,7x6,5 | WF 350x175x6x9 | Kg/m | 41.4 | 7300 | mm | 1 | 7.3 | 302.22 | 0% | 0 | 7.3 | Dismantling and replace with new materials (refabricate) due to the different in beam profile of existing and propose beam | 302.22 | 0 |  | 0.163 | 7.137 | 6.7482 | 163 | 0.163
1591 | CHILLER AREA | 3 | GIRDER | Girder P2-3/P2-4 EL. 4500 | W14x26 | 128x353x10,7x6,5 | WF 350x175x6x9 | Kg/m | 41.4 | 7300 | mm | 1 | 7.3 | 302.22 | 0% | 0 | 7.3 | Dismantling and replace with new materials (refabricate) due to the different in beam profile of existing and propose beam | 302.22 | 0 |  | 0.163 | 7.137 | 6.7482 | 163 | 0.163
1592 | CHILLER AREA | 3 | GIRDER | Girder P1-4 LINE 8 EL. 4500 | W14x26 | 128x353x10,7x6,5 | WF 350x175x6x9 | Kg/m | 41.4 | 6300 | mm | 1 | 6.3 | 260.82 | 0% | 0 | 6.3 | Dismantling and replace with new materials (refabricate) due to the different in beam profile of existing and propose beam | 260.82 | 0 |  | 0.38 | 5.92 | 15.732 | 380 | 0.38
1593 | CHILLER AREA | 3 | GIRDER | Girder P2-4 LINE 8 EL. 4500 | W14x26 | 128x353x10,7x6,5 | WF 350x175x6x9 | Kg/m | 41.4 | 6300 | mm | 1 | 6.3 | 260.82 | 0% | 0 | 6.3 | Dismantling and replace with new materials (refabricate) due to the different in beam profile of existing and propose beam | 260.82 | 0 |  | 0.305 | 5.995 | 12.627 | 305 | 0.305
1594 | CHILLER AREA | 3 | GIRDER | Girder P1-4 LINE 8 EL. 6500 | W14x26 | 128x353x10,7x6,5 | WF 350x175x6x9 | Kg/m | 41.4 | 6300 | mm | 1 | 6.3 | 260.82 | 0% | 0 | 6.3 | Dismantling and replace with new materials (refabricate) due to the different in beam profile of existing and propose beam | 260.82 | 0 |  | 0.305 | 5.995 | 12.627 | 305 | 0.305
1595 | CHILLER AREA | 3 | GIRDER | Girder P2-4 LINE 8 EL. 6500 | W14x26 | 128x353x10,7x6,5 | WF 350x175x6x9 | Kg/m | 41.4 | 6300 | mm | 1 | 6.3 | 260.82 | 0% | 0 | 6.3 | Dismantling and replace with new materials (refabricate) due to the different in beam profile of existing and propose beam | 260.82 | 0 |  | 0.305 | 5.995 | 12.627 | 305 | 0.305
1596 | CHILLER AREA | 3 | GIRDER | Girder P1-P2 C1 1-3 EL. 4500 | W8x13 | 102x203x6,5x5,8 | WF 200x100x5,5x8 | Kg/m | 21.3 | 1500 | mm | 1 | 1.5 | 31.95 | 0% | 0 | 1.5 | Dismantling and replace with new materials (refabricate) due to the different in beam profile of existing and propose beam | 31.95 | 0 |  | 0.305 | 1.195 | 6.4965 | 305 | 0.305
1597 | CHILLER AREA | 3 | GIRDER | Girder P1-P2 C1 2-3 EL. 4500 | W8x10 | 100x200x5,2x4,3 | WF 200x100x4,5x7 | Kg/m | 18.2 | 1500 | mm | 1 | 1.5 | 27.3 | 0% | 0 | 1.5 | Dismantling and replace with new materials (refabricate) due to the different in beam profile of existing and propose beam | 27.3 | 0 |  | 0.305 | 1.195 | 5.551 | 305 | 0.305
1598 | CHILLER AREA | 3 | GIRDER | Girder P1-P2 C1 3-3 EL. 4500 | W8x10 | 100x200x5,2x4,3 | WF 200x100x4,5x7 | Kg/m | 18.2 | 1500 | mm | 1 | 1.5 | 27.3 | 0% | 0 | 1.5 | Dismantling and replace with new materials (refabricate) due to the different in beam profile of existing and propose beam | 27.3 | 0 |  | 0.38 | 1.12 | 6.916 | 380 | 0.38
1599 | CHILLER AREA | 3 | GIRDER | Girder P1-P2 C2 1-2 EL. 4500 | W8x13 | 102x203x6,5x5,8 | WF 200x100x5,5x8 | Kg/m | 21.3 | 1500 | mm | 1 | 1.5 | 31.95 | 0% | 0 | 1.5 | Dismantling and replace with new materials (refabricate) due to the different in beam profile of existing and propose beam | 31.95 | 0 |  | 0.685 | 0.815 | 14.5905 | 685 | 0.685
1600 | CHILLER AREA | 3 | GIRDER | Girder P1-P2 C2 2-2 EL. 4500 | W8x10 | 100x200x5,2x4,3 | WF 200x100x4,5x7 | Kg/m | 18.2 | 1500 | mm | 1 | 1.5 | 27.3 | 0% | 0 | 1.5 | Dismantling and replace with new materials (refabricate) due to the different in beam profile of existing and propose beam | 27.3 | 0 |  | 0.4575 | 1.0425 | 8.3265 | 457.5 | 0.4575
1601 | CHILLER AREA | 3 | GIRDER | Girder P1-P2 C3 1-4 EL. 4500 | W8x13 | 102x203x6,5x5,8 | WF 200x100x5,5x8 | Kg/m | 21.3 | 1500 | mm | 1 | 1.5 | 31.95 | 0% | 0 | 1.5 | Dismantling and replace with new materials (refabricate) due to the different in beam profile of existing and propose beam | 31.95 | 0 |  | 0.4575 | 1.0425 | 9.7448 | 457.5 | 0.4575
1602 | CHILLER AREA | 3 | GIRDER | Girder P1-P2 C3 2-4 EL. 4500 | W8x10 | 100x200x5,2x4,3 | WF 200x100x4,5x7 | Kg/m | 18.2 | 1500 | mm | 1 | 1.5 | 27.3 | 0% | 0 | 1.5 | Dismantling and replace with new materials (refabricate) due to the different in beam profile of existing and propose beam | 27.3 | 0 |  | 0.685 | 0.815 | 12.467 | 685 | 0.685
1603 | CHILLER AREA | 3 | GIRDER | Girder P1-P2 C3 3-4 EL. 4500 | W8x10 | 100x200x5,2x4,3 | WF 200x100x4,5x7 | Kg/m | 18.2 | 1500 | mm | 1 | 1.5 | 27.3 | 0% | 0 | 1.5 | Dismantling and replace with new materials (refabricate) due to the different in beam profile of existing and propose beam | 27.3 | 0 |  | 0.685 | 0.815 | 12.467 | 685 | 0.685
1604 | CHILLER AREA | 3 | GIRDER | Girder P1-P2 C3 4-4 EL. 4500 | W8x10 | 100x200x5,2x4,3 | WF 200x100x4,5x7 | Kg/m | 18.2 | 1500 | mm | 1 | 1.5 | 27.3 | 0% | 0 | 1.5 | Dismantling and replace with new materials (refabricate) due to the different in beam profile of existing and propose beam | 27.3 | 0 |  | 0.4575 | 1.0425 | 8.3265 | 457.5 | 0.4575
1605 | CHILLER AREA | 3 | GIRDER | Girder P1-P2 C4 1-4 EL. 4500 | W8x13 | 102x203x6,5x5,8 | WF 200x100x5,5x8 | Kg/m | 21.3 | 1500 | mm | 1 | 1.5 | 31.95 | 0% | 0 | 1.5 | Dismantling and replace with new materials (refabricate) due to the different in beam profile of existing and propose beam | 31.95 | 0 |  | 0.4575 | 1.0425 | 9.7448 | 457.5 | 0.4575
1606 | CHILLER AREA | 3 | GIRDER | Girder P1-P2 C4 2-4 EL. 4500 | W8x10 | 100x200x5,2x4,3 | WF 200x100x4,5x7 | Kg/m | 18.2 | 1500 | mm | 1 | 1.5 | 27.3 | 0% | 0 | 1.5 | Dismantling and replace with new materials (refabricate) due to the different in beam profile of existing and propose beam | 27.3 | 0 |  | 0.685 | 0.815 | 12.467 | 685 | 0.685
1607 | CHILLER AREA | 3 | GIRDER | Girder P1-P2 C4 3-4 EL. 4500 | W8x10 | 100x200x5,2x4,3 | WF 200x100x4,5x7 | Kg/m | 18.2 | 1500 | mm | 1 | 1.5 | 27.3 | 0% | 0 | 1.5 | Dismantling and replace with new materials (refabricate) due to the different in beam profile of existing and propose beam | 27.3 | 0 |  | 0.685 | 0.815 | 12.467 | 685 | 0.685
1608 | CHILLER AREA | 3 | GIRDER | Girder P1-P2 C4 4-4 EL. 4500 | W8x13 | 102x203x6,5x5,8 | WF 200x100x5,5x8 | Kg/m | 21.3 | 1500 | mm | 1 | 1.5 | 31.95 | 0% | 0 | 1.5 | Dismantling and replace with new materials (refabricate) due to the different in beam profile of existing and propose beam | 31.95 | 0 |  | 0.4575 | 1.0425 | 9.7448 | 457.5 | 0.4575
1609 | CHILLER AREA | 3 | GIRDER | Girder P1-P2 C4 1-4 EL. 6500 | W8x13 | 102x203x6,5x5,8 | WF 200x100x5,5x8 | Kg/m | 21.3 | 1500 | mm | 1 | 1.5 | 31.95 | 0% | 0 | 1.5 | Dismantling and replace with new materials (refabricate) due to the different in beam profile of existing and propose beam | 31.95 | 0 |  | 0.4575 | 1.0425 | 9.7448 | 457.5 | 0.4575
1610 | CHILLER AREA | 3 | GIRDER | Girder P1-P2 C4 2-4 EL. 6500 | W8x10 | 100x200x5,2x4,3 | WF 200x100x4,5x7 | Kg/m | 18.2 | 1500 | mm | 1 | 1.5 | 27.3 | 0% | 0 | 1.5 | Dismantling and replace with new materials (refabricate) due to the different in beam profile of existing and propose beam | 27.3 | 0 |  | 0.685 | 0.815 | 12.467 | 685 | 0.685
1611 | CHILLER AREA | 3 | GIRDER | Girder P1-P2 C4 3-4 EL. 6500 | W8x10 | 100x200x5,2x4,3 | WF 200x100x4,5x7 | Kg/m | 18.2 | 1500 | mm | 1 | 1.5 | 27.3 | 0% | 0 | 1.5 | Dismantling and replace with new materials (refabricate) due to the different in beam profile of existing and propose beam | 27.3 | 0 |  | 0.685 | 0.815 | 12.467 | 685 | 0.685
1612 | CHILLER AREA | 3 | GIRDER | Girder P1-P2 C4 4-4 EL. 6500 | W8x13 | 102x203x6,5x5,8 | WF 200x100x5,5x8 | Kg/m | 21.3 | 1500 | mm | 1 | 1.5 | 31.95 | 0% | 0 | 1.5 | Dismantling and replace with new materials (refabricate) due to the different in beam profile of existing and propose beam | 31.95 | 0 |  | 0.4575 | 1.0425 | 9.7448 | 457.5 | 0.4575
1613 | CHILLER AREA | 3 | HANG. COLUMN | Hanging Column P1 EL. 4500 | W8x10 | 100x200x5,2x4,3 | WF 200x100x4,5x7 | Kg/m | 18.2 | 1000 | mm | 1 | 1 | 18.2 | 0% | 0 | 1 | Dismantling and replace with new materials (refabricate) due to the different in beam profile of existing and propose beam | 18.2 | 0 |  | 0.4575 | 0.5425 | 8.3265 | 457.5 | 0.4575
1614 | CHILLER AREA | 3 | HANG. COLUMN | Hanging Column P2 EL. 4500 | W8x10 | 100x200x5,2x4,3 | WF 200x100x4,5x7 | Kg/m | 18.2 | 1000 | mm | 1 | 1 | 18.2 | 0% | 0 | 1 | Dismantling and replace with new materials (refabricate) due to the different in beam profile of existing and propose beam | 18.2 | 0 |  | 0.685 | 0.315 | 12.467 | 685 | 0.685
1615 | CHILLER AREA | 3 | DIA. BRACE | Dia. Brace C1 1-3 EL. 4500 | WT4x9 |  |  | Kg/m | 13.32 | 2300 | mm | 1 | 2.3 | 30.636 | 0% | 0 | 2.3 | Dismantling and replace with new materials (refabricate) due to the different in beam profile of existing and propose beam | 30.636 | 0 |  | 0.685 | 1.615 | 9.1242 | 685 | 0.685
1616 | CHILLER AREA | 3 | DIA. BRACE | Dia. Brace C1 2-3 EL. 4500 | WT4x9 |  |  | Kg/m | 13.32 | 2300 | mm | 1 | 2.3 | 30.636 | 0% | 0 | 2.3 | Dismantling and replace with new materials (refabricate) due to the different in beam profile of existing and propose beam | 30.636 | 0 |  | 0.4575 | 1.8425 | 6.0939 | 457.5 | 0.4575
1617 | CHILLER AREA | 3 | DIA. BRACE | Dia. Brace C1 3-3 EL. 4500 | WT4x9 |  |  | Kg/m | 13.32 | 2300 | mm | 1 | 2.3 | 30.636 | 0% | 0 | 2.3 | Dismantling and replace with new materials (refabricate) due to the different in beam profile of existing and propose beam | 30.636 | 0 |  | 0.4575 | 1.8425 | 6.0939 | 457.5 | 0.4575
1618 | CHILLER AREA | 3 | DIA. BRACE | Dia. Brace C2 1-2 EL. 4500 | WT4x9 |  |  | Kg/m | 13.32 | 2200 | mm | 1 | 2.2 | 29.304 | 0% | 0 | 2.2 | Dismantling and replace with new materials (refabricate) due to the different in beam profile of existing and propose beam | 29.304 | 0 |  | 0.685 | 1.515 | 9.1242 | 685 | 0.685
1619 | CHILLER AREA | 3 | DIA. BRACE | Dia. Brace C2 2-2 EL. 4500 | WT4x9 |  |  | Kg/m | 13.32 | 2200 | mm | 1 | 2.2 | 29.304 | 0% | 0 | 2.2 | Dismantling and replace with new materials (refabricate) due to the different in beam profile of existing and propose beam | 29.304 | 0 |  | 0.685 | 1.515 | 9.1242 | 685 | 0.685
1620 | CHILLER AREA | 3 | DIA. BRACE | Dia. Brace C3 1-4 EL. 4500 | WT4x9 |  |  | Kg/m | 13.32 | 2300 | mm | 1 | 2.3 | 30.636 | 0% | 0 | 2.3 | Dismantling and replace with new materials (refabricate) due to the different in beam profile of existing and propose beam | 30.636 | 0 |  | 0.4575 | 1.8425 | 6.0939 | 457.5 | 0.4575
1621 | CHILLER AREA | 3 | DIA. BRACE | Dia. Brace C3 2-4 EL. 4500 | WT4x9 |  |  | Kg/m | 13.32 | 2300 | mm | 1 | 2.3 | 30.636 | 0% | 0 | 2.3 | Dismantling and replace with new materials (refabricate) due to the different in beam profile of existing and propose beam | 30.636 | 0 |  | 0.4575 | 1.8425 | 6.0939 | 457.5 | 0.4575
1622 | CHILLER AREA | 3 | DIA. BRACE | Dia. Brace C3 3-4 EL. 4500 | WT4x9 |  |  | Kg/m | 13.32 | 2300 | mm | 1 | 2.3 | 30.636 | 0% | 0 | 2.3 | Dismantling and replace with new materials (refabricate) due to the different in beam profile of existing and propose beam | 30.636 | 0 |  | 0.685 | 1.615 | 9.1242 | 685 | 0.685
1623 | CHILLER AREA | 3 | DIA. BRACE | Dia. Brace C3 4-4 EL. 4500 | WT4x9 |  |  | Kg/m | 13.32 | 2300 | mm | 1 | 2.3 | 30.636 | 0% | 0 | 2.3 | Dismantling and replace with new materials (refabricate) due to the different in beam profile of existing and propose beam | 30.636 | 0 |  | 0.685 | 1.615 | 9.1242 | 685 | 0.685
1624 | CHILLER AREA | 3 | DIA. BRACE | Dia. Brace C4 1-3 EL. 4500 | WT4x9 |  |  | Kg/m | 13.32 | 2300 | mm | 1 | 2.3 | 30.636 | 0% | 0 | 2.3 | Dismantling and replace with new materials (refabricate) due to the different in beam profile of existing and propose beam | 30.636 | 0 |  | 0.4575 | 1.8425 | 6.0939 | 457.5 | 0.4575
1625 | CHILLER AREA | 3 | DIA. BRACE | Dia. Brace C4 2-3 EL. 4500 | WT4x9 |  |  | Kg/m | 13.32 | 2300 | mm | 1 | 2.3 | 30.636 | 0% | 0 | 2.3 | Dismantling and replace with new materials (refabricate) due to the different in beam profile of existing and propose beam | 30.636 | 0 |  | 0.4575 | 1.8425 | 6.0939 | 457.5 | 0.4575
1626 | CHILLER AREA | 3 | DIA. BRACE | Dia. Brace C4 3-3 EL. 4500 | WT4x9 |  |  | Kg/m | 13.32 | 2300 | mm | 1 | 2.3 | 30.636 | 0% | 0 | 2.3 | Dismantling and replace with new materials (refabricate) due to the different in beam profile of existing and propose beam | 30.636 | 0 |  | 0.685 | 1.615 | 9.1242 | 685 | 0.685
1627 | CHILLER AREA | 3 | DIA. BRACE | Dia. Brace C4 1-3 EL. 6500 | WT4x9 |  |  | Kg/m | 13.32 | 2300 | mm | 1 | 2.3 | 30.636 | 0% | 0 | 2.3 | Dismantling and replace with new materials (refabricate) due to the different in beam profile of existing and propose beam | 30.636 | 0 |  | 0.685 | 1.615 | 9.1242 | 685 | 0.685
1628 | CHILLER AREA | 3 | DIA. BRACE | Dia. Brace C4 2-3 EL. 6500 | WT4x9 |  |  | Kg/m | 13.32 | 2300 | mm | 1 | 2.3 | 30.636 | 0% | 0 | 2.3 | Dismantling and replace with new materials (refabricate) due to the different in beam profile of existing and propose beam | 30.636 | 0 |  | 0.4575 | 1.8425 | 6.0939 | 457.5 | 0.4575
1629 | CHILLER AREA | 3 | DIA. BRACE | Dia. Brace C4 3-3 EL. 6500 | WT4x9 |  |  | Kg/m | 13.32 | 2300 | mm | 1 | 2.3 | 30.636 | 0% | 0 | 2.3 | Dismantling and replace with new materials (refabricate) due to the different in beam profile of existing and propose beam | 30.636 | 0 |  | 0.4575 | 1.8425 | 6.0939 | 457.5 | 0.4575
1630 | CHILLER AREA | 3 | HANG. COLUMN | Hanging Column P1 EL. 6500 | W8x10 | 100x200x5,2x4,3 | WF 200x100x4,5x7 | Kg/m | 18.2 | 1000 | mm | 1 | 1 | 18.2 | 0% | 0 | 1 | Dismantling and replace with new materials (refabricate) due to the different in beam profile of existing and propose beam | 18.2 | 0 |  | 0.685 | 0.315 | 12.467 | 685 | 0.685
1631 | CHILLER AREA | 3 | HANG. COLUMN | Hanging Column P2 EL. 6500 | W8x10 | 100x200x5,2x4,3 | WF 200x100x4,5x7 | Kg/m | 18.2 | 1000 | mm | 1 | 1 | 18.2 | 0% | 0 | 1 | Dismantling and replace with new materials (refabricate) due to the different in beam profile of existing and propose beam | 18.2 | 0 |  | 0.685 | 0.315 | 12.467 | 685 | 0.685
1632 | CHILLER AREA | 3 | DIA. BRACE | Dia. Brace C1 FRONT 1-2 EL. 4500 | W8x13 | 102x203x6,5x5,8 | WF 200x100x5,5x8 | Kg/m | 21.3 | 5200 | mm | 1 | 5.2 | 110.76 | 0% | 0 | 5.2 | Dismantling and replace with new materials (refabricate) due to the different in beam profile of existing and propose beam | 110.76 | 0 |  | 0.4575 | 4.7425 | 9.7448 | 457.5 | 0.4575
1633 | CHILLER AREA | 3 | DIA. BRACE | Dia. Brace C1 FRONT 2-2 EL. 4500 | WT4x9 |  |  | Kg/m | 13.32 | 2600 | mm | 1 | 2.6 | 34.632 | 0% | 0 | 2.6 | Dismantling and replace with new materials (refabricate) due to the different in beam profile of existing and propose beam | 34.632 | 0 |  | 0.4575 | 2.1425 | 6.0939 | 457.5 | 0.4575
1634 | CHILLER AREA | 3 | DIA. BRACE | Dia. Brace C4 FRONT 1-2 EL. 4500 | W8x13 | 102x203x6,5x5,8 | WF 200x100x5,5x8 | Kg/m | 21.3 | 5200 | mm | 1 | 5.2 | 110.76 | 0% | 0 | 5.2 | Dismantling and replace with new materials (refabricate) due to the different in beam profile of existing and propose beam | 110.76 | 0 |  | 0.685 | 4.515 | 14.5905 | 685 | 0.685
1635 | CHILLER AREA | 3 | DIA. BRACE | Dia. Brace C4 FRONT 2-2 EL. 4500 | WT4x9 |  |  | Kg/m | 13.32 | 2600 | mm | 1 | 2.6 | 34.632 | 0% | 0 | 2.6 | Dismantling and replace with new materials (refabricate) due to the different in beam profile of existing and propose beam | 34.632 | 0 |  | 0.38 | 2.22 | 5.0616 | 380 | 0.38
1636 | CHILLER AREA | 3 | DIA. BRACE | Dia. Brace C2-C3 P1 SIDE 1-2 EL. 4500 | W8x13 | 102x203x6,5x5,8 | WF 200x100x5,5x8 | Kg/m | 21.3 | 5800 | mm | 1 | 5.8 | 123.54 | 0% | 0 | 5.8 | Dismantling and replace with new materials (refabricate) due to the different in beam profile of existing and propose beam | 123.54 | 0 |  | 0.305 | 5.495 | 6.4965 | 305 | 0.305
1637 | CHILLER AREA | 3 | DIA. BRACE | Dia. Brace C2-C3 P1 SIDE 2-2 EL. 4500 | WT4x9 |  |  | Kg/m | 13.32 | 2900 | mm | 1 | 2.9 | 38.628 | 0% | 0 | 2.9 | Dismantling and replace with new materials (refabricate) due to the different in beam profile of existing and propose beam | 38.628 | 0 |  | 0.305 | 2.595 | 4.0626 | 305 | 0.305
1638 | CHILLER AREA | 3 | DIA. BRACE | Dia. Brace C2-C3 P2 SIDE 1-2 EL. 4500 | W8x13 | 102x203x6,5x5,8 | WF 200x100x5,5x8 | Kg/m | 21.3 | 5800 | mm | 1 | 5.8 | 123.54 | 0% | 0 | 5.8 | Dismantling and replace with new materials (refabricate) due to the different in beam profile of existing and propose beam | 123.54 | 0 |  | 0.305 | 5.495 | 6.4965 | 305 | 0.305
1639 | CHILLER AREA | 3 | DIA. BRACE | Dia. Brace C2-C3 P2 SIDE 2-2 EL. 4500 | WT4x9 |  |  | Kg/m | 13.32 | 2900 | mm | 1 | 2.9 | 38.628 | 0% | 0 | 2.9 | Dismantling and replace with new materials (refabricate) due to the different in beam profile of existing and propose beam | 38.628 | 0 |  | 0.305 | 2.595 | 4.0626 | 305 | 0.305
1640 | CAUSTIC STORAGE | 5 | COLUMN | Column C-11 | W12x40 | 203x302x13,1x7,5 | WF 300x200x9x14 | Kg/m | 65.4 | 10000 | mm | 1 | 10 | 654 | 0% | 0 | 10 | Dismantling and replace with new materials (refabricate) due to the different in beam profile of existing and propose beam | 654 | 0 |  | 0.305 | 9.695 | 19.947 | 305 | 0.305
1641 | CAUSTIC STORAGE | 5 | COLUMN | Column C-12 | W12x40 | 203x302x13,1x7,5 | WF 300x200x9x14 | Kg/m | 65.4 | 11140 | mm | 1 | 11.14 | 728.556 | 0% | 0 | 11.14 | Dismantling and replace with new materials (refabricate) due to the different in beam profile of existing and propose beam | 728.556 | 0 |  | 0.38 | 10.76 | 24.852 | 380 | 0.38
1642 | CAUSTIC STORAGE | 5 | COLUMN | Column C-13 | W12x40 | 203x302x13,1x7,5 | WF 300x200x9x14 | Kg/m | 65.4 | 12280 | mm | 1 | 12.28 | 803.112 | 0% | 0 | 12.28 | Dismantling and replace with new materials (refabricate) due to the different in beam profile of existing and propose beam | 803.112 | 0 |  | 0.3 | 11.98 | 19.62 | 300 | 0.3
1643 | CAUSTIC STORAGE | 5 | COLUMN | Column C-14 | W12x45 | 204x307x14,6x8,5 | WF 300x200x9x14 | Kg/m | 87 | 13420 | mm | 1 | 13.42 | 1167.54 | 0% | 0 | 13.42 | Dismantling and replace with new materials (refabricate) due to the different in beam profile of existing and propose beam | 1167.54 | 0 |  | 0.3 | 13.12 | 26.1 | 300 | 0.3
1644 | CAUSTIC STORAGE | 5 | COLUMN | Column C-15 | W12x45 | 204x307x14,6x8,5 | WF 300x200x9x14 | Kg/m | 87 | 13420 | mm | 1 | 13.42 | 1167.54 | 0% | 0 | 13.42 | Dismantling and replace with new materials (refabricate) due to the different in beam profile of existing and propose beam | 1167.54 | 0 |  | 0.3 | 13.12 | 26.1 | 300 | 0.3
1645 | CAUSTIC STORAGE | 5 | COLUMN | Column C-16 | W12x40 | 203x302x13,1x7,5 | WF 300x200x9x14 | Kg/m | 65.4 | 12280 | mm | 1 | 12.28 | 803.112 | 0% | 0 | 12.28 | Dismantling and replace with new materials (refabricate) due to the different in beam profile of existing and propose beam | 803.112 | 0 |  | 0.3 | 11.98 | 19.62 | 300 | 0.3
1646 | CAUSTIC STORAGE | 5 | COLUMN | Column C-17 | W12x40 | 203x302x13,1x7,5 | WF 300x200x9x14 | Kg/m | 65.4 | 11140 | mm | 1 | 11.14 | 728.556 | 0% | 0 | 11.14 | Dismantling and replace with new materials (refabricate) due to the different in beam profile of existing and propose beam | 728.556 | 0 |  | 0.3 | 10.84 | 19.62 | 300 | 0.3
1647 | CAUSTIC STORAGE | 5 | COLUMN | Column C-18 | W12x40 | 203x302x13,1x7,5 | WF 300x200x9x14 | Kg/m | 65.4 | 10000 | mm | 1 | 10 | 654 | 0% | 0 | 10 | Dismantling and replace with new materials (refabricate) due to the different in beam profile of existing and propose beam | 654 | 0 |  | 0.3 | 9.7 | 19.62 | 300 | 0.3
1648 | CAUSTIC STORAGE | 5 | COLUMN | Column D-11 | W12x45 | 204x307x14,6x8,5 | WF 300x200x9x14 | Kg/m | 87 | 10000 | mm | 1 | 10 | 870 | 0% | 0 | 10 | Dismantling and replace with new materials (refabricate) due to the different in beam profile of existing and propose beam | 870 | 0 |  | 0.3 | 9.7 | 26.1 | 300 | 0.3
1649 | CAUSTIC STORAGE | 5 | COLUMN | Column D-13 | W12x48 | 205x310x16,3x9,4 | WF 350x250x9x14 | Kg/m | 79.7 | 12280 | mm | 1 | 12.28 | 978.716 | 0% | 0 | 12.28 | Dismantling and replace with new materials (refabricate) due to the different in beam profile of existing and propose beam | 978.716 | 0 |  | 0.3 | 11.98 | 23.91 | 300 | 0.3
1650 | CAUSTIC STORAGE | 5 | COLUMN | Column D-16 | W12x48 | 205x310x16,3x9,4 | WF 350x250x9x14 | Kg/m | 79.7 | 12280 | mm | 1 | 12.28 | 978.716 | 0% | 0 | 12.28 | Dismantling and replace with new materials (refabricate) due to the different in beam profile of existing and propose beam | 978.716 | 0 |  | 0.3 | 11.98 | 23.91 | 300 | 0.3
1651 | CAUSTIC STORAGE | 5 | COLUMN | Column D-18 | W12x45 | 204x307x14,6x8,5 | WF 300x200x9x14 | Kg/m | 87 | 10000 | mm | 1 | 10 | 870 | 0% | 0 | 10 | Dismantling and replace with new materials (refabricate) due to the different in beam profile of existing and propose beam | 870 | 0 |  | 0.3 | 9.7 | 26.1 | 300 | 0.3
1652 | CAUSTIC STORAGE | 5 | COLUMN | Column E-11 | W12x45 | 204x307x14,6x8,5 | WF 300x200x9x14 | Kg/m | 87 | 10000 | mm | 1 | 10 | 870 | 0% | 0 | 10 | Dismantling and replace with new materials (refabricate) due to the different in beam profile of existing and propose beam | 870 | 0 |  | 0.3 | 9.7 | 26.1 | 300 | 0.3
1653 | CAUSTIC STORAGE | 5 | COLUMN | Column E-13 | W12x48 | 205x310x16,3x9,4 | WF 350x250x9x14 | Kg/m | 79.7 | 12280 | mm | 1 | 12.28 | 978.716 | 0% | 0 | 12.28 | Dismantling and replace with new materials (refabricate) due to the different in beam profile of existing and propose beam | 978.716 | 0 |  | 0.3 | 11.98 | 23.91 | 300 | 0.3
1654 | CAUSTIC STORAGE | 5 | COLUMN | Column E-16 | W12x48 | 205x310x16,3x9,4 | WF 350x250x9x14 | Kg/m | 79.7 | 12280 | mm | 1 | 12.28 | 978.716 | 0% | 0 | 12.28 | Dismantling and replace with new materials (refabricate) due to the different in beam profile of existing and propose beam | 978.716 | 0 |  | 0.3 | 11.98 | 23.91 | 300 | 0.3
1655 | CAUSTIC STORAGE | 5 | COLUMN | Column E-18 | W12x45 | 204x307x14,6x8,5 | WF 300x200x9x14 | Kg/m | 87 | 10000 | mm | 1 | 10 | 870 | 0% | 0 | 10 | Dismantling and replace with new materials (refabricate) due to the different in beam profile of existing and propose beam | 870 | 0 |  | 0.3 | 9.7 | 26.1 | 300 | 0.3
1656 | CAUSTIC STORAGE | 5 | COLUMN | Column F-11 | W12x45 | 204x307x14,6x8,5 | WF 300x200x9x14 | Kg/m | 87 | 10000 | mm | 1 | 10 | 870 | 0% | 0 | 10 | Dismantling and replace with new materials (refabricate) due to the different in beam profile of existing and propose beam | 870 | 0 |  | 0.3 | 9.7 | 26.1 | 300 | 0.3
1657 | CAUSTIC STORAGE | 5 | COLUMN | Column F-13 | W12x48 | 205x310x16,3x9,4 | WF 350x250x9x14 | Kg/m | 79.7 | 12280 | mm | 1 | 12.28 | 978.716 | 0% | 0 | 12.28 | Dismantling and replace with new materials (refabricate) due to the different in beam profile of existing and propose beam | 978.716 | 0 |  | 0.3 | 11.98 | 23.91 | 300 | 0.3
1658 | CAUSTIC STORAGE | 5 | COLUMN | Column F-16 | W12x48 | 205x310x16,3x9,4 | WF 350x250x9x14 | Kg/m | 79.7 | 12280 | mm | 1 | 12.28 | 978.716 | 0% | 0 | 12.28 | Dismantling and replace with new materials (refabricate) due to the different in beam profile of existing and propose beam | 978.716 | 0 |  | 0.3 | 11.98 | 23.91 | 300 | 0.3
1659 | CAUSTIC STORAGE | 5 | COLUMN | Column F-18 | W12x45 | 204x307x14,6x8,5 | WF 300x200x9x14 | Kg/m | 87 | 10000 | mm | 1 | 10 | 870 | 0% | 0 | 10 | Dismantling and replace with new materials (refabricate) due to the different in beam profile of existing and propose beam | 870 | 0 |  | 0.3 | 9.7 | 26.1 | 300 | 0.3
1660 | CAUSTIC STORAGE | 5 | COLUMN | Column G-11 | W12x45 | 204x307x14,6x8,5 | WF 300x200x9x14 | Kg/m | 87 | 10000 | mm | 1 | 10 | 870 | 0% | 0 | 10 | Dismantling and replace with new materials (refabricate) due to the different in beam profile of existing and propose beam | 870 | 0 |  | 0.3 | 9.7 | 26.1 | 300 | 0.3
1661 | CAUSTIC STORAGE | 5 | COLUMN | Column G-13 | W12x48 | 205x310x16,3x9,4 | WF 350x250x9x14 | Kg/m | 79.7 | 12280 | mm | 1 | 12.28 | 978.716 | 0% | 0 | 12.28 | Dismantling and replace with new materials (refabricate) due to the different in beam profile of existing and propose beam | 978.716 | 0 |  | 0.3 | 11.98 | 23.91 | 300 | 0.3
1662 | CAUSTIC STORAGE | 5 | COLUMN | Column G-16 | W12x48 | 205x310x16,3x9,4 | WF 350x250x9x14 | Kg/m | 79.7 | 12280 | mm | 1 | 12.28 | 978.716 | 0% | 0 | 12.28 | Dismantling and replace with new materials (refabricate) due to the different in beam profile of existing and propose beam | 978.716 | 0 |  | 0.3 | 11.98 | 23.91 | 300 | 0.3
1663 | CAUSTIC STORAGE | 5 | COLUMN | Column G-18 | W12x45 | 204x307x14,6x8,5 | WF 300x200x9x14 | Kg/m | 87 | 10000 | mm | 1 | 10 | 870 | 0% | 0 | 10 | Dismantling and replace with new materials (refabricate) due to the different in beam profile of existing and propose beam | 870 | 0 |  | 0.3 | 9.7 | 26.1 | 300 | 0.3
1664 | CAUSTIC STORAGE | 5 | COLUMN | Column H-11 | W12x45 | 204x307x14,6x8,5 | WF 300x200x9x14 | Kg/m | 87 | 10000 | mm | 1 | 10 | 870 | 0% | 0 | 10 | Dismantling and replace with new materials (refabricate) due to the different in beam profile of existing and propose beam | 870 | 0 |  | 0.3 | 9.7 | 26.1 | 300 | 0.3
1665 | CAUSTIC STORAGE | 5 | COLUMN | Column H-13 | W12x48 | 205x310x16,3x9,4 | WF 350x250x9x14 | Kg/m | 79.7 | 12280 | mm | 1 | 12.28 | 978.716 | 0% | 0 | 12.28 | Dismantling and replace with new materials (refabricate) due to the different in beam profile of existing and propose beam | 978.716 | 0 |  | 0.3 | 11.98 | 23.91 | 300 | 0.3
1666 | CAUSTIC STORAGE | 5 | COLUMN | Column H-16 | W12x48 | 205x310x16,3x9,4 | WF 350x250x9x14 | Kg/m | 79.7 | 12280 | mm | 1 | 12.28 | 978.716 | 0% | 0 | 12.28 | Dismantling and replace with new materials (refabricate) due to the different in beam profile of existing and propose beam | 978.716 | 0 |  | 0.3 | 11.98 | 23.91 | 300 | 0.3
1667 | CAUSTIC STORAGE | 5 | COLUMN | Column H-18 | W12x45 | 204x307x14,6x8,5 | WF 300x200x9x14 | Kg/m | 87 | 10000 | mm | 1 | 10 | 870 | 0% | 0 | 10 | Dismantling and replace with new materials (refabricate) due to the different in beam profile of existing and propose beam | 870 | 0 |  | 0.3 | 9.7 | 26.1 | 300 | 0.3
1668 | CAUSTIC STORAGE | 5 | COLUMN | Column J-11 | W12x45 | 204x307x14,6x8,5 | WF 300x200x9x14 | Kg/m | 87 | 10000 | mm | 1 | 10 | 870 | 0% | 0 | 10 | Dismantling and replace with new materials (refabricate) due to the different in beam profile of existing and propose beam | 870 | 0 |  | 0.3 | 9.7 | 26.1 | 300 | 0.3
1669 | CAUSTIC STORAGE | 5 | COLUMN | Column J-13 | W12x48 | 205x310x16,3x9,4 | WF 350x250x9x14 | Kg/m | 79.7 | 12280 | mm | 1 | 12.28 | 978.716 | 0% | 0 | 12.28 | Dismantling and replace with new materials (refabricate) due to the different in beam profile of existing and propose beam | 978.716 | 0 |  | 0.3 | 11.98 | 23.91 | 300 | 0.3
1670 | CAUSTIC STORAGE | 5 | COLUMN | Column J-16 | W12x48 | 205x310x16,3x9,4 | WF 350x250x9x14 | Kg/m | 79.7 | 12280 | mm | 1 | 12.28 | 978.716 | 0% | 0 | 12.28 | Dismantling and replace with new materials (refabricate) due to the different in beam profile of existing and propose beam | 978.716 | 0 |  | 0.3 | 11.98 | 23.91 | 300 | 0.3
1671 | CAUSTIC STORAGE | 5 | COLUMN | Column J-18 | W12x45 | 204x307x14,6x8,5 | WF 300x200x9x14 | Kg/m | 87 | 10000 | mm | 1 | 10 | 870 | 0% | 0 | 10 | Dismantling and replace with new materials (refabricate) due to the different in beam profile of existing and propose beam | 870 | 0 |  | 0.3 | 9.7 | 26.1 | 300 | 0.3
1672 | CAUSTIC STORAGE | 5 | COLUMN | Column K-11 | W12x45 | 204x307x14,6x8,5 | WF 300x200x9x14 | Kg/m | 87 | 10000 | mm | 1 | 10 | 870 | 0% | 0 | 10 | Dismantling and replace with new materials (refabricate) due to the different in beam profile of existing and propose beam | 870 | 0 |  | 0.3 | 9.7 | 26.1 | 300 | 0.3
1673 | CAUSTIC STORAGE | 5 | COLUMN | Column K-13 | W12x48 | 205x310x16,3x9,4 | WF 350x250x9x14 | Kg/m | 79.7 | 12280 | mm | 1 | 12.28 | 978.716 | 0% | 0 | 12.28 | Dismantling and replace with new materials (refabricate) due to the different in beam profile of existing and propose beam | 978.716 | 0 |  | 0.3 | 11.98 | 23.91 | 300 | 0.3
1674 | CAUSTIC STORAGE | 5 | COLUMN | Column K-16 | W12x48 | 205x310x16,3x9,4 | WF 350x250x9x14 | Kg/m | 79.7 | 12280 | mm | 1 | 12.28 | 978.716 | 0% | 0 | 12.28 | Dismantling and replace with new materials (refabricate) due to the different in beam profile of existing and propose beam | 978.716 | 0 |  | 0.3 | 11.98 | 23.91 | 300 | 0.3
1675 | CAUSTIC STORAGE | 5 | COLUMN | Column K-18 | W12x45 | 204x307x14,6x8,5 | WF 300x200x9x14 | Kg/m | 87 | 10000 | mm | 1 | 10 | 870 | 0% | 0 | 10 | Dismantling and replace with new materials (refabricate) due to the different in beam profile of existing and propose beam | 870 | 0 |  | 0.3 | 9.7 | 26.1 | 300 | 0.3
1676 | CAUSTIC STORAGE | 5 | COLUMN | Column L-11 | W12x45 | 204x307x14,6x8,5 | WF 300x200x9x14 | Kg/m | 87 | 10000 | mm | 1 | 10 | 870 | 0% | 0 | 10 | Dismantling and replace with new materials (refabricate) due to the different in beam profile of existing and propose beam | 870 | 0 |  | 0.3 | 9.7 | 26.1 | 300 | 0.3
1677 | CAUSTIC STORAGE | 5 | COLUMN | Column L-13 | W12x48 | 205x310x16,3x9,4 | WF 350x250x9x14 | Kg/m | 79.7 | 12280 | mm | 1 | 12.28 | 978.716 | 0% | 0 | 12.28 | Dismantling and replace with new materials (refabricate) due to the different in beam profile of existing and propose beam | 978.716 | 0 |  | 0.3 | 11.98 | 23.91 | 300 | 0.3
1678 | CAUSTIC STORAGE | 5 | COLUMN | Column L-16 | W12x48 | 205x310x16,3x9,4 | WF 350x250x9x14 | Kg/m | 79.7 | 12280 | mm | 1 | 12.28 | 978.716 | 0% | 0 | 12.28 | Dismantling and replace with new materials (refabricate) due to the different in beam profile of existing and propose beam | 978.716 | 0 |  | 0.3 | 11.98 | 23.91 | 300 | 0.3
1679 | CAUSTIC STORAGE | 5 | COLUMN | Column L-18 | W12x45 | 204x307x14,6x8,5 | WF 300x200x9x14 | Kg/m | 87 | 10000 | mm | 1 | 10 | 870 | 0% | 0 | 10 | Dismantling and replace with new materials (refabricate) due to the different in beam profile of existing and propose beam | 870 | 0 |  | 0.3 | 9.7 | 26.1 | 300 | 0.3
1680 | CAUSTIC STORAGE | 5 | COLUMN | Column M-11 | W12x45 | 204x307x14,6x8,5 | WF 300x200x9x14 | Kg/m | 87 | 10000 | mm | 1 | 10 | 870 | 0% | 0 | 10 | Dismantling and replace with new materials (refabricate) due to the different in beam profile of existing and propose beam | 870 | 0 |  | 0.3 | 9.7 | 26.1 | 300 | 0.3
1681 | CAUSTIC STORAGE | 5 | COLUMN | Column M-13 | W12x48 | 205x310x16,3x9,4 | WF 350x250x9x14 | Kg/m | 79.7 | 12280 | mm | 1 | 12.28 | 978.716 | 0% | 0 | 12.28 | Dismantling and replace with new materials (refabricate) due to the different in beam profile of existing and propose beam | 978.716 | 0 |  | 0.3 | 11.98 | 23.91 | 300 | 0.3
1682 | CAUSTIC STORAGE | 5 | COLUMN | Column M-16 | W12x48 | 205x310x16,3x9,4 | WF 350x250x9x14 | Kg/m | 79.7 | 12280 | mm | 1 | 12.28 | 978.716 | 0% | 0 | 12.28 | Dismantling and replace with new materials (refabricate) due to the different in beam profile of existing and propose beam | 978.716 | 0 |  | 0.3 | 11.98 | 23.91 | 300 | 0.3
1683 | CAUSTIC STORAGE | 5 | COLUMN | Column M-18 | W12x45 | 204x307x14,6x8,5 | WF 300x200x9x14 | Kg/m | 87 | 10000 | mm | 1 | 10 | 870 | 0% | 0 | 10 | Dismantling and replace with new materials (refabricate) due to the different in beam profile of existing and propose beam | 870 | 0 |  | 0.3 | 9.7 | 26.1 | 300 | 0.3
1684 | CAUSTIC STORAGE | 5 | COLUMN | Column N-11 | W12x40 | 203x302x13,1x7,5 | WF 300x200x9x14 | Kg/m | 65.4 | 10000 | mm | 1 | 10 | 654 | 0% | 0 | 10 | Dismantling and replace with new materials (refabricate) due to the different in beam profile of existing and propose beam | 654 | 0 |  | 0.3 | 9.7 | 19.62 | 300 | 0.3
1685 | CAUSTIC STORAGE | 5 | COLUMN | Column N-12 | W12x40 | 203x302x13,1x7,5 | WF 300x200x9x14 | Kg/m | 65.4 | 11140 | mm | 1 | 11.14 | 728.556 | 0% | 0 | 11.14 | Dismantling and replace with new materials (refabricate) due to the different in beam profile of existing and propose beam | 728.556 | 0 |  | 0.3 | 10.84 | 19.62 | 300 | 0.3
1686 | CAUSTIC STORAGE | 5 | COLUMN | Column N-13 | W12x40 | 203x302x13,1x7,5 | WF 300x200x9x14 | Kg/m | 65.4 | 12280 | mm | 1 | 12.28 | 803.112 | 0% | 0 | 12.28 | Dismantling and replace with new materials (refabricate) due to the different in beam profile of existing and propose beam | 803.112 | 0 |  | 0.3 | 11.98 | 19.62 | 300 | 0.3
1687 | CAUSTIC STORAGE | 5 | COLUMN | Column N-14 | W12x45 | 204x307x14,6x8,5 | WF 300x200x9x14 | Kg/m | 87 | 13420 | mm | 1 | 13.42 | 1167.54 | 0% | 0 | 13.42 | Dismantling and replace with new materials (refabricate) due to the different in beam profile of existing and propose beam | 1167.54 | 0 |  | 0.3 | 13.12 | 26.1 | 300 | 0.3
1688 | CAUSTIC STORAGE | 5 | COLUMN | Column N-15 | W12x45 | 204x307x14,6x8,5 | WF 300x200x9x14 | Kg/m | 87 | 13420 | mm | 1 | 13.42 | 1167.54 | 0% | 0 | 13.42 | Dismantling and replace with new materials (refabricate) due to the different in beam profile of existing and propose beam | 1167.54 | 0 |  | 0.3 | 13.12 | 26.1 | 300 | 0.3
1689 | CAUSTIC STORAGE | 5 | COLUMN | Column N-16 | W12x40 | 203x302x13,1x7,5 | WF 300x200x9x14 | Kg/m | 65.4 | 12280 | mm | 1 | 12.28 | 803.112 | 0% | 0 | 12.28 | Dismantling and replace with new materials (refabricate) due to the different in beam profile of existing and propose beam | 803.112 | 0 |  | 0.3 | 11.98 | 19.62 | 300 | 0.3
1690 | CAUSTIC STORAGE | 5 | COLUMN | Column N-17 | W12x40 | 203x302x13,1x7,5 | WF 300x200x9x14 | Kg/m | 65.4 | 11140 | mm | 1 | 11.14 | 728.556 | 0% | 0 | 11.14 | Dismantling and replace with new materials (refabricate) due to the different in beam profile of existing and propose beam | 728.556 | 0 |  | 0.3 | 10.84 | 19.62 | 300 | 0.3
1691 | CAUSTIC STORAGE | 5 | COLUMN | Column N-18 | W12x40 | 203x302x13,1x7,5 | WF 300x200x9x14 | Kg/m | 65.4 | 10000 | mm | 1 | 10 | 654 | 0% | 0 | 10 | Dismantling and replace with new materials (refabricate) due to the different in beam profile of existing and propose beam | 654 | 0 |  | 0.3 | 9.7 | 19.62 | 300 | 0.3
1692 | CAUSTIC STORAGE | 5 | COLUMN | Column 18-M1 | W6x15 | 152x152x6,6x5,8 | WF 150x150x7x10 | Kg/m | 31.5 | 4140 | mm | 1 | 4.14 | 130.41 | 0% | 0 | 4.14 | Dismantling and replace with new materials (refabricate) due to the different in beam profile of existing and propose beam | 130.41 | 0 |  | 0.3 | 3.84 | 9.45 | 300 | 0.3
1693 | CAUSTIC STORAGE | 5 | COLUMN | Column 18-M2 | W6x15 | 152x152x6,6x5,8 | WF 150x150x7x10 | Kg/m | 31.5 | 4140 | mm | 1 | 4.14 | 130.41 | 0% | 0 | 4.14 | Dismantling and replace with new materials (refabricate) due to the different in beam profile of existing and propose beam | 130.41 | 0 |  | 0.3 | 3.84 | 9.45 | 300 | 0.3
1694 | CAUSTIC STORAGE | 5 | COLUMN | Column 18-M3 | W6x15 | 152x152x6,6x5,8 | WF 150x150x7x10 | Kg/m | 31.5 | 4140 | mm | 1 | 4.14 | 130.41 | 0% | 0 | 4.14 | Dismantling and replace with new materials (refabricate) due to the different in beam profile of existing and propose beam | 130.41 | 0 |  | 0.3 | 3.84 | 9.45 | 300 | 0.3
1695 | CAUSTIC STORAGE | 5 | COLUMN | Column 18-M4 | W6x15 | 152x152x6,6x5,8 | WF 150x150x7x10 | Kg/m | 31.5 | 4140 | mm | 1 | 4.14 | 130.41 | 0% | 0 | 4.14 | Dismantling and replace with new materials (refabricate) due to the different in beam profile of existing and propose beam | 130.41 | 0 |  | 0.3 | 3.84 | 9.45 | 300 | 0.3
1696 | CAUSTIC STORAGE | 5 | COLUMN | Column 18-M5 | W8x24 | 165x201x10,2x6,2 | WF 200x200x8x12 | Kg/m | 49.9 | 4140 | mm | 1 | 4.14 | 206.586 | 0% | 0 | 4.14 | Dismantling and replace with new materials (refabricate) due to the different in beam profile of existing and propose beam | 206.586 | 0 |  | 0.3 | 3.84 | 14.97 | 300 | 0.3
1697 | CAUSTIC STORAGE | 5 | COLUMN | Column 18-M6 | W8x24 | 165x201x10,2x6,2 | WF 200x200x8x12 | Kg/m | 49.9 | 4140 | mm | 1 | 4.14 | 206.586 | 0% | 0 | 4.14 | Dismantling and replace with new materials (refabricate) due to the different in beam profile of existing and propose beam | 206.586 | 0 |  | 0.3 | 3.84 | 14.97 | 300 | 0.3
1698 | CAUSTIC STORAGE | 5 | COLUMN | Column 17-M1 | W6x15 | 152x152x6,6x5,8 | WF 150x150x7x10 | Kg/m | 31.5 | 4140 | mm | 1 | 4.14 | 130.41 | 0% | 0 | 4.14 | Dismantling and replace with new materials (refabricate) due to the different in beam profile of existing and propose beam | 130.41 | 0 |  | 0.3 | 3.84 | 9.45 | 300 | 0.3
1699 | CAUSTIC STORAGE | 5 | COLUMN | Column 17-M2 | W8x24 | 165x201x10,2x6,2 | WF 200x200x8x12 | Kg/m | 49.9 | 4140 | mm | 1 | 4.14 | 206.586 | 0% | 0 | 4.14 | Dismantling and replace with new materials (refabricate) due to the different in beam profile of existing and propose beam | 206.586 | 0 |  | 0.3 | 3.84 | 14.97 | 300 | 0.3
1700 | CAUSTIC STORAGE | 5 | COLUMN | Column 17-M3 | W8x24 | 165x201x10,2x6,2 | WF 200x200x8x12 | Kg/m | 49.9 | 4140 | mm | 1 | 4.14 | 206.586 | 0% | 0 | 4.14 | Dismantling and replace with new materials (refabricate) due to the different in beam profile of existing and propose beam | 206.586 | 0 |  | 0.3 | 3.84 | 14.97 | 300 | 0.3
1701 | CAUSTIC STORAGE | 5 | COLUMN | Column 16-M1 | W6x15 | 152x152x6,6x5,8 | WF 150x150x7x10 | Kg/m | 31.5 | 5410 | mm | 1 | 5.41 | 170.415 | 0% | 0 | 5.41 | Dismantling and replace with new materials (refabricate) due to the different in beam profile of existing and propose beam | 170.415 | 0 |  | 0.3 | 5.11 | 9.45 | 300 | 0.3
1702 | CAUSTIC STORAGE | 5 | COLUMN | Column 16-M2 | W8x31 | 203x203x11x7,2 | WF 200x200x8x12 | Kg/m | 49.9 | 5410 | mm | 1 | 5.41 | 269.959 | 0% | 0 | 5.41 | Dismantling and replace with new materials (refabricate) due to the different in beam profile of existing and propose beam | 269.959 | 0 |  | 0.3 | 5.11 | 14.97 | 300 | 0.3
1703 | CAUSTIC STORAGE | 5 | COLUMN | Column 16-M3 | W8x31 | 203x203x11x7,2 | WF 200x200x8x12 | Kg/m | 49.9 | 5410 | mm | 1 | 5.41 | 269.959 | 0% | 0 | 5.41 | Dismantling and replace with new materials (refabricate) due to the different in beam profile of existing and propose beam | 269.959 | 0 |  | 0.3 | 5.11 | 14.97 | 300 | 0.3
1704 | CAUSTIC STORAGE | 5 | COLUMN | Column 15-M1 | W6x15 | 152x152x6,6x5,8 | WF 150x150x7x10 | Kg/m | 31.5 | 5410 | mm | 1 | 5.41 | 170.415 | 0% | 0 | 5.41 | Dismantling and replace with new materials (refabricate) due to the different in beam profile of existing and propose beam | 170.415 | 0 |  | 0.3 | 5.11 | 9.45 | 300 | 0.3
1705 | CAUSTIC STORAGE | 5 | COLUMN | Column 15-M2 | W8x31 | 203x203x11x7,2 | WF 200x200x8x12 | Kg/m | 49.9 | 5410 | mm | 1 | 5.41 | 269.959 | 0% | 0 | 5.41 | Dismantling and replace with new materials (refabricate) due to the different in beam profile of existing and propose beam | 269.959 | 0 |  | 0.3 | 5.11 | 14.97 | 300 | 0.3
1706 | CAUSTIC STORAGE | 5 | COLUMN | Column 15-M3 | W8x31 | 203x203x11x7,2 | WF 200x200x8x12 | Kg/m | 49.9 | 5410 | mm | 1 | 5.41 | 269.959 | 0% | 0 | 5.41 | Dismantling and replace with new materials (refabricate) due to the different in beam profile of existing and propose beam | 269.959 | 0 |  | 0.3 | 5.11 | 14.97 | 300 | 0.3
1707 | CAUSTIC STORAGE | 5 | COLUMN | Column 15-M4 | W6x15 | 152x152x6,6x5,8 | WF 150x150x7x10 | Kg/m | 31.5 | 5410 | mm | 1 | 5.41 | 170.415 | 0% | 0 | 5.41 | Dismantling and replace with new materials (refabricate) due to the different in beam profile of existing and propose beam | 170.415 | 0 |  | 0.3 | 5.11 | 9.45 | 300 | 0.3
1708 | CAUSTIC STORAGE | 5 | COLUMN | Column 15-M5 | W6x15 | 152x152x6,6x5,8 | WF 150x150x7x10 | Kg/m | 31.5 | 5410 | mm | 1 | 5.41 | 170.415 | 0% | 0 | 5.41 | Dismantling and replace with new materials (refabricate) due to the different in beam profile of existing and propose beam | 170.415 | 0 |  | 0.3 | 5.11 | 9.45 | 300 | 0.3
1709 | CAUSTIC STORAGE | 5 | COLUMN | Column 15-M6 | W6x15 | 152x152x6,6x5,8 | WF 150x150x7x10 | Kg/m | 31.5 | 5410 | mm | 1 | 5.41 | 170.415 | 0% | 0 | 5.41 | Dismantling and replace with new materials (refabricate) due to the different in beam profile of existing and propose beam | 170.415 | 0 |  | 0.3 | 5.11 | 9.45 | 300 | 0.3
1710 | CAUSTIC STORAGE | 5 | COLUMN | Column 13-M1 | W6x15 | 152x152x6,6x5,8 | WF 150x150x7x10 | Kg/m | 31.5 | 3260 | mm | 1 | 3.26 | 102.69 | 0% | 0 | 3.26 | Dismantling and replace with new materials (refabricate) due to the different in beam profile of existing and propose beam | 102.69 | 0 |  | 0.3 | 2.96 | 9.45 | 300 | 0.3
1711 | CAUSTIC STORAGE | 5 | COLUMN | Column 13-M1 | W6x15 | 152x152x6,6x5,8 | WF 150x150x7x10 | Kg/m | 31.5 | 3260 | mm | 1 | 3.26 | 102.69 | 0% | 0 | 3.26 | Dismantling and replace with new materials (refabricate) due to the different in beam profile of existing and propose beam | 102.69 | 0 |  | 0.3 | 2.96 | 9.45 | 300 | 0.3
1712 | CAUSTIC STORAGE | 5 | COLUMN | Column 13-M1 | W6x15 | 152x152x6,6x5,8 | WF 150x150x7x10 | Kg/m | 31.5 | 3260 | mm | 1 | 3.26 | 102.69 | 0% | 0 | 3.26 | Dismantling and replace with new materials (refabricate) due to the different in beam profile of existing and propose beam | 102.69 | 0 |  | 0.3 | 2.96 | 9.45 | 300 | 0.3
1713 | CAUSTIC STORAGE | 5 | COLUMN | Column 13-M1 | W8x24 | 165x201x10,2x6,2 | WF 200x200x8x12 | Kg/m | 49.9 | 3260 | mm | 1 | 3.26 | 162.674 | 0% | 0 | 3.26 | Dismantling and replace with new materials (refabricate) due to the different in beam profile of existing and propose beam | 162.674 | 0 |  | 0.3 | 2.96 | 14.97 | 300 | 0.3
1714 | CAUSTIC STORAGE | 5 | COLUMN | Column 13-M1 | W8x24 | 165x201x10,2x6,2 | WF 200x200x8x12 | Kg/m | 49.9 | 3260 | mm | 1 | 3.26 | 162.674 | 0% | 0 | 3.26 | Dismantling and replace with new materials (refabricate) due to the different in beam profile of existing and propose beam | 162.674 | 0 |  | 0.3 | 2.96 | 14.97 | 300 | 0.3
1715 | CAUSTIC STORAGE | 5 | COLUMN | Column 13-M1 | W8x24 | 165x201x10,2x6,2 | WF 200x200x8x12 | Kg/m | 49.9 | 3260 | mm | 1 | 3.26 | 162.674 | 0% | 0 | 3.26 | Dismantling and replace with new materials (refabricate) due to the different in beam profile of existing and propose beam | 162.674 | 0 |  | 0.3 | 2.96 | 14.97 | 300 | 0.3
1716 | CAUSTIC STORAGE | 5 | COLUMN | Column 12-M1 | W8x24 | 165x201x10,2x6,2 | WF 200x200x8x12 | Kg/m | 49.9 | 3260 | mm | 1 | 3.26 | 162.674 | 0% | 0 | 3.26 | Dismantling and replace with new materials (refabricate) due to the different in beam profile of existing and propose beam | 162.674 | 0 |  | 0.3 | 2.96 | 14.97 | 300 | 0.3
1717 | CAUSTIC STORAGE | 5 | COLUMN | Column 12-M1 | W8x24 | 165x201x10,2x6,2 | WF 200x200x8x12 | Kg/m | 49.9 | 3260 | mm | 1 | 3.26 | 162.674 | 0% | 0 | 3.26 | Dismantling and replace with new materials (refabricate) due to the different in beam profile of existing and propose beam | 162.674 | 0 |  | 0.3 | 2.96 | 14.97 | 300 | 0.3
1718 | CAUSTIC STORAGE | 5 | COLUMN | Column 12-M1 | W8x24 | 165x201x10,2x6,2 | WF 200x200x8x12 | Kg/m | 49.9 | 3260 | mm | 1 | 3.26 | 162.674 | 0% | 0 | 3.26 | Dismantling and replace with new materials (refabricate) due to the different in beam profile of existing and propose beam | 162.674 | 0 |  | 0.3 | 2.96 | 14.97 | 300 | 0.3
1719 | CAUSTIC STORAGE | 5 | COLUMN | Column 12-M1 | W6x15 | 152x152x6,6x5,8 | WF 150x150x7x10 | Kg/m | 31.5 | 3260 | mm | 1 | 3.26 | 102.69 | 0% | 0 | 3.26 | Dismantling and replace with new materials (refabricate) due to the different in beam profile of existing and propose beam | 102.69 | 0 |  | 0.3 | 2.96 | 9.45 | 300 | 0.3
1720 | CAUSTIC STORAGE | 5 | COLUMN | Column 12-M1 | W6x15 | 152x152x6,6x5,8 | WF 150x150x7x10 | Kg/m | 31.5 | 3260 | mm | 1 | 3.26 | 102.69 | 0% | 0 | 3.26 | Dismantling and replace with new materials (refabricate) due to the different in beam profile of existing and propose beam | 102.69 | 0 |  | 0.3 | 2.96 | 9.45 | 300 | 0.3
1721 | CAUSTIC STORAGE | 5 | COLUMN | Column 12-M1 | W6x15 | 152x152x6,6x5,8 | WF 150x150x7x10 | Kg/m | 31.5 | 3260 | mm | 1 | 3.26 | 102.69 | 0% | 0 | 3.26 | Dismantling and replace with new materials (refabricate) due to the different in beam profile of existing and propose beam | 102.69 | 0 |  | 0.3 | 2.96 | 9.45 | 300 | 0.3
1722 | CAUSTIC STORAGE | 5 | GIRDER | Girder 11-12 C ROOF | W12x30 | 166x312x11,2x6,6 | WF 350x175x7x11 | Kg/m | 49.6 | 7600 | mm | 1 | 7.6 | 376.96 | 0% | 0 | 7.6 | Dismantling and replace with new materials (refabricate) due to the different in beam profile of existing and propose beam | 376.96 | 0 |  | 0.3 | 7.3 | 14.88 | 300 | 0.3
1723 | CAUSTIC STORAGE | 5 | GIRDER | Girder 12-13 C ROOF | W12x30 | 166x312x11,2x6,6 | WF 350x175x7x11 | Kg/m | 49.6 | 6100 | mm | 1 | 6.1 | 302.56 | 0% | 0 | 6.1 | Dismantling and replace with new materials (refabricate) due to the different in beam profile of existing and propose beam | 302.56 | 0 |  | 0.3 | 5.8 | 14.88 | 300 | 0.3
1724 | CAUSTIC STORAGE | 5 | GIRDER | Girder 13-14 C ROOF | W12x30 | 166x312x11,2x6,6 | WF 350x175x7x11 | Kg/m | 49.6 | 6100 | mm | 1 | 6.1 | 302.56 | 0% | 0 | 6.1 | Dismantling and replace with new materials (refabricate) due to the different in beam profile of existing and propose beam | 302.56 | 0 |  | 0.3 | 5.8 | 14.88 | 300 | 0.3
1725 | CAUSTIC STORAGE | 5 | GIRDER | Girder 14-15 C ROOF | W12x30 | 166x312x11,2x6,6 | WF 350x175x7x11 | Kg/m | 49.6 | 6100 | mm | 1 | 6.1 | 302.56 | 0% | 0 | 6.1 | Dismantling and replace with new materials (refabricate) due to the different in beam profile of existing and propose beam | 302.56 | 0 |  | 0.3 | 5.8 | 14.88 | 300 | 0.3
1726 | CAUSTIC STORAGE | 5 | GIRDER | Girder 15-16 C ROOF | W12x30 | 166x312x11,2x6,6 | WF 350x175x7x11 | Kg/m | 49.6 | 6100 | mm | 1 | 6.1 | 302.56 | 0% | 0 | 6.1 | Dismantling and replace with new materials (refabricate) due to the different in beam profile of existing and propose beam | 302.56 | 0 |  | 0.3 | 5.8 | 14.88 | 300 | 0.3
1727 | CAUSTIC STORAGE | 5 | GIRDER | Girder 16-17 C ROOF | W12x30 | 166x312x11,2x6,6 | WF 350x175x7x11 | Kg/m | 49.6 | 6100 | mm | 1 | 6.1 | 302.56 | 0% | 0 | 6.1 | Dismantling and replace with new materials (refabricate) due to the different in beam profile of existing and propose beam | 302.56 | 0 |  | 0.3 | 5.8 | 14.88 | 300 | 0.3
1728 | CAUSTIC STORAGE | 5 | GIRDER | Girder 17-18 C ROOF | W12x30 | 166x312x11,2x6,6 | WF 350x175x7x11 | Kg/m | 49.6 | 7600 | mm | 1 | 7.6 | 376.96 | 0% | 0 | 7.6 | Dismantling and replace with new materials (refabricate) due to the different in beam profile of existing and propose beam | 376.96 | 0 |  | 0.3 | 7.3 | 14.88 | 300 | 0.3
1729 | CAUSTIC STORAGE | 5 | GIRDER | Girder 11-13 D ROOF | W18x40 | 153x455x13,3x8 | WF 450x200x9x14 | Kg/m | 76 | 13700 | mm | 1 | 13.7 | 1041.2 | 0% | 0 | 13.7 | Dismantling and cleaningm, repair and repainting | 1041.2 | 0 |  | 0.3 | 13.4 | 22.8 | 300 | 0.3
1730 | CAUSTIC STORAGE | 5 | GIRDER | Girder 13-MID D ROOF | W18x40 | 153x455x13,3x8 | WF 450x200x9x14 | Kg/m | 76 | 9150 | mm | 1 | 9.15 | 695.4 | 0% | 0 | 9.15 | Dismantling and cleaningm, repair and repainting | 695.4 | 0 |  | 0.3 | 8.85 | 22.8 | 300 | 0.3
1731 | CAUSTIC STORAGE | 5 | GIRDER | Girder MID-16 D ROOF | W18x40 | 153x455x13,3x8 | WF 450x200x9x14 | Kg/m | 76 | 9150 | mm | 1 | 9.15 | 695.4 | 0% | 0 | 9.15 | Dismantling and cleaningm, repair and repainting | 695.4 | 0 |  | 0.3 | 8.85 | 22.8 | 300 | 0.3
1732 | CAUSTIC STORAGE | 5 | GIRDER | Girder 16-18 D ROOF | W18x40 | 153x455x13,3x8 | WF 450x200x9x14 | Kg/m | 76 | 13700 | mm | 1 | 13.7 | 1041.2 | 0% | 0 | 13.7 | Dismantling and cleaningm, repair and repainting | 1041.2 | 0 |  | 0.3 | 13.4 | 22.8 | 300 | 0.3
1733 | CAUSTIC STORAGE | 5 | GIRDER | Girder 11-13 E ROOF | W18x40 | 153x455x13,3x8 | WF 450x200x9x14 | Kg/m | 76 | 13700 | mm | 1 | 13.7 | 1041.2 | 0% | 0 | 13.7 | Dismantling and cleaningm, repair and repainting | 1041.2 | 0 |  | 0.3 | 13.4 | 22.8 | 300 | 0.3
1734 | CAUSTIC STORAGE | 5 | GIRDER | Girder 13-MID E ROOF | W18x40 | 153x455x13,3x8 | WF 450x200x9x14 | Kg/m | 76 | 9150 | mm | 1 | 9.15 | 695.4 | 0% | 0 | 9.15 | Dismantling and cleaningm, repair and repainting | 695.4 | 0 |  | 0.3 | 8.85 | 22.8 | 300 | 0.3
1735 | CAUSTIC STORAGE | 5 | GIRDER | Girder MID-16 E ROOF | W18x40 | 153x455x13,3x8 | WF 450x200x9x14 | Kg/m | 76 | 9150 | mm | 1 | 9.15 | 695.4 | 0% | 0 | 9.15 | Dismantling and cleaningm, repair and repainting | 695.4 | 0 |  | 0.3 | 8.85 | 22.8 | 300 | 0.3
1736 | CAUSTIC STORAGE | 5 | GIRDER | Girder 16-18 E ROOF | W18x40 | 153x455x13,3x8 | WF 450x200x9x14 | Kg/m | 76 | 13700 | mm | 1 | 13.7 | 1041.2 | 0% | 0 | 13.7 | Dismantling and cleaningm, repair and repainting | 1041.2 | 0 |  | 0.3 | 13.4 | 22.8 | 300 | 0.3
1737 | CAUSTIC STORAGE | 5 | GIRDER | Girder 11-13 F ROOF | W18x40 | 153x455x13,3x8 | WF 450x200x9x14 | Kg/m | 76 | 13700 | mm | 1 | 13.7 | 1041.2 | 0% | 0 | 13.7 | Dismantling and cleaningm, repair and repainting | 1041.2 | 0 |  | 0.3 | 13.4 | 22.8 | 300 | 0.3
1738 | CAUSTIC STORAGE | 5 | GIRDER | Girder 13-MID F ROOF | W18x40 | 153x455x13,3x8 | WF 450x200x9x14 | Kg/m | 76 | 9150 | mm | 1 | 9.15 | 695.4 | 0% | 0 | 9.15 | Dismantling and cleaningm, repair and repainting | 695.4 | 0 |  | 0.3 | 8.85 | 22.8 | 300 | 0.3
1739 | CAUSTIC STORAGE | 5 | GIRDER | Girder MID-16 F ROOF | W18x40 | 153x455x13,3x8 | WF 450x200x9x14 | Kg/m | 76 | 9150 | mm | 1 | 9.15 | 695.4 | 0% | 0 | 9.15 | Dismantling and cleaningm, repair and repainting | 695.4 | 0 |  | 0.3 | 8.85 | 22.8 | 300 | 0.3
1740 | CAUSTIC STORAGE | 5 | GIRDER | Girder 16-18 F ROOF | W18x40 | 153x455x13,3x8 | WF 450x200x9x14 | Kg/m | 76 | 13700 | mm | 1 | 13.7 | 1041.2 | 0% | 0 | 13.7 | Dismantling and cleaningm, repair and repainting | 1041.2 | 0 |  | 0.3 | 13.4 | 22.8 | 300 | 0.3
1741 | CAUSTIC STORAGE | 5 | GIRDER | Girder 11-13 G ROOF | W18x40 | 153x455x13,3x8 | WF 450x200x9x14 | Kg/m | 76 | 13700 | mm | 1 | 13.7 | 1041.2 | 0% | 0 | 13.7 | Dismantling and cleaningm, repair and repainting | 1041.2 | 0 |  | 0.3 | 13.4 | 22.8 | 300 | 0.3
1742 | CAUSTIC STORAGE | 5 | GIRDER | Girder 13-MID G ROOF | W18x40 | 153x455x13,3x8 | WF 450x200x9x14 | Kg/m | 76 | 9150 | mm | 1 | 9.15 | 695.4 | 0% | 0 | 9.15 | Dismantling and cleaningm, repair and repainting | 695.4 | 0 |  | 0.3 | 8.85 | 22.8 | 300 | 0.3
1743 | CAUSTIC STORAGE | 5 | GIRDER | Girder MID-16 G ROOF | W18x40 | 153x455x13,3x8 | WF 450x200x9x14 | Kg/m | 76 | 9150 | mm | 1 | 9.15 | 695.4 | 0% | 0 | 9.15 | Dismantling and cleaningm, repair and repainting | 695.4 | 0 |  | 0.3 | 8.85 | 22.8 | 300 | 0.3
1744 | CAUSTIC STORAGE | 5 | GIRDER | Girder 16-18 G ROOF | W18x40 | 153x455x13,3x8 | WF 450x200x9x14 | Kg/m | 76 | 13700 | mm | 1 | 13.7 | 1041.2 | 0% | 0 | 13.7 | Dismantling and cleaningm, repair and repainting | 1041.2 | 0 |  | 0.3 | 13.4 | 22.8 | 300 | 0.3
1745 | CAUSTIC STORAGE | 5 | GIRDER | Girder 11-13 H ROOF | W18x40 | 153x455x13,3x8 | WF 450x200x9x14 | Kg/m | 76 | 13700 | mm | 1 | 13.7 | 1041.2 | 0% | 0 | 13.7 | Dismantling and cleaningm, repair and repainting | 1041.2 | 0 |  | 0.3 | 13.4 | 22.8 | 300 | 0.3
1746 | CAUSTIC STORAGE | 5 | GIRDER | Girder 13-MID H ROOF | W18x40 | 153x455x13,3x8 | WF 450x200x9x14 | Kg/m | 76 | 9150 | mm | 1 | 9.15 | 695.4 | 0% | 0 | 9.15 | Dismantling and cleaningm, repair and repainting | 695.4 | 0 |  | 0.3 | 8.85 | 22.8 | 300 | 0.3
1747 | CAUSTIC STORAGE | 5 | GIRDER | Girder MID-16 H ROOF | W18x40 | 153x455x13,3x8 | WF 450x200x9x14 | Kg/m | 76 | 9150 | mm | 1 | 9.15 | 695.4 | 0% | 0 | 9.15 | Dismantling and cleaningm, repair and repainting | 695.4 | 0 |  | 0.3 | 8.85 | 22.8 | 300 | 0.3
1748 | CAUSTIC STORAGE | 5 | GIRDER | Girder 16-18 H ROOF | W18x40 | 153x455x13,3x8 | WF 450x200x9x14 | Kg/m | 76 | 13700 | mm | 1 | 13.7 | 1041.2 | 0% | 0 | 13.7 | Dismantling and cleaningm, repair and repainting | 1041.2 | 0 |  | 0.3 | 13.4 | 22.8 | 300 | 0.3
1749 | CAUSTIC STORAGE | 5 | GIRDER | Girder 11-13 J ROOF | W18x40 | 153x455x13,3x8 | WF 450x200x9x14 | Kg/m | 76 | 13700 | mm | 1 | 13.7 | 1041.2 | 0% | 0 | 13.7 | Dismantling and cleaningm, repair and repainting | 1041.2 | 0 |  | 0.3 | 13.4 | 22.8 | 300 | 0.3
1750 | CAUSTIC STORAGE | 5 | GIRDER | Girder 13-MID J ROOF | W18x40 | 153x455x13,3x8 | WF 450x200x9x14 | Kg/m | 76 | 9150 | mm | 1 | 9.15 | 695.4 | 0% | 0 | 9.15 | Dismantling and cleaningm, repair and repainting | 695.4 | 0 |  | 0.3 | 8.85 | 22.8 | 300 | 0.3
1751 | CAUSTIC STORAGE | 5 | GIRDER | Girder MID-16 J ROOF | W18x40 | 153x455x13,3x8 | WF 450x200x9x14 | Kg/m | 76 | 9150 | mm | 1 | 9.15 | 695.4 | 0% | 0 | 9.15 | Dismantling and cleaningm, repair and repainting | 695.4 | 0 |  | 0.3 | 8.85 | 22.8 | 300 | 0.3
1752 | CAUSTIC STORAGE | 5 | GIRDER | Girder 16-18 J ROOF | W18x40 | 153x455x13,3x8 | WF 450x200x9x14 | Kg/m | 76 | 13700 | mm | 1 | 13.7 | 1041.2 | 0% | 0 | 13.7 | Dismantling and cleaningm, repair and repainting | 1041.2 | 0 |  | 0.3 | 13.4 | 22.8 | 300 | 0.3
1753 | CAUSTIC STORAGE | 5 | GIRDER | Girder 11-13 K ROOF | W18x40 | 153x455x13,3x8 | WF 450x200x9x14 | Kg/m | 76 | 13700 | mm | 1 | 13.7 | 1041.2 | 0% | 0 | 13.7 | Dismantling and cleaningm, repair and repainting | 1041.2 | 0 |  | 0.3 | 13.4 | 22.8 | 300 | 0.3
1754 | CAUSTIC STORAGE | 5 | GIRDER | Girder 13-MID K ROOF | W18x40 | 153x455x13,3x8 | WF 450x200x9x14 | Kg/m | 76 | 9150 | mm | 1 | 9.15 | 695.4 | 0% | 0 | 9.15 | Dismantling and cleaningm, repair and repainting | 695.4 | 0 |  | 0.3 | 8.85 | 22.8 | 300 | 0.3
1755 | CAUSTIC STORAGE | 5 | GIRDER | Girder MID-16 K ROOF | W18x40 | 153x455x13,3x8 | WF 450x200x9x14 | Kg/m | 76 | 9150 | mm | 1 | 9.15 | 695.4 | 0% | 0 | 9.15 | Dismantling and cleaningm, repair and repainting | 695.4 | 0 |  | 0.3 | 8.85 | 22.8 | 300 | 0.3
1756 | CAUSTIC STORAGE | 5 | GIRDER | Girder 16-18 K ROOF | W18x40 | 153x455x13,3x8 | WF 450x200x9x14 | Kg/m | 76 | 13700 | mm | 1 | 13.7 | 1041.2 | 0% | 0 | 13.7 | Dismantling and cleaningm, repair and repainting | 1041.2 | 0 |  | 0.3 | 13.4 | 22.8 | 300 | 0.3
1757 | CAUSTIC STORAGE | 5 | GIRDER | Girder 11-13 L ROOF | W18x40 | 153x455x13,3x8 | WF 450x200x9x14 | Kg/m | 76 | 13700 | mm | 1 | 13.7 | 1041.2 | 0% | 0 | 13.7 | Dismantling and cleaningm, repair and repainting | 1041.2 | 0 |  | 0.3 | 13.4 | 22.8 | 300 | 0.3
1758 | CAUSTIC STORAGE | 5 | GIRDER | Girder 13-MID L ROOF | W18x40 | 153x455x13,3x8 | WF 450x200x9x14 | Kg/m | 76 | 9150 | mm | 1 | 9.15 | 695.4 | 0% | 0 | 9.15 | Dismantling and cleaningm, repair and repainting | 695.4 | 0 |  | 0.3 | 8.85 | 22.8 | 300 | 0.3
1759 | CAUSTIC STORAGE | 5 | GIRDER | Girder MID-16 L ROOF | W18x40 | 153x455x13,3x8 | WF 450x200x9x14 | Kg/m | 76 | 9150 | mm | 1 | 9.15 | 695.4 | 0% | 0 | 9.15 | Dismantling and cleaningm, repair and repainting | 695.4 | 0 |  | 0.3 | 8.85 | 22.8 | 300 | 0.3
1760 | CAUSTIC STORAGE | 5 | GIRDER | Girder 16-18 L ROOF | W18x40 | 153x455x13,3x8 | WF 450x200x9x14 | Kg/m | 76 | 13700 | mm | 1 | 13.7 | 1041.2 | 0% | 0 | 13.7 | Dismantling and cleaningm, repair and repainting | 1041.2 | 0 |  | 0.3 | 13.4 | 22.8 | 300 | 0.3
1761 | CAUSTIC STORAGE | 5 | GIRDER | Girder 11-13 M ROOF | W18x40 | 153x455x13,3x8 | WF 450x200x9x14 | Kg/m | 76 | 13700 | mm | 1 | 13.7 | 1041.2 | 0% | 0 | 13.7 | Dismantling and cleaningm, repair and repainting | 1041.2 | 0 |  | 0.3 | 13.4 | 22.8 | 300 | 0.3
1762 | CAUSTIC STORAGE | 5 | GIRDER | Girder 13-MID M ROOF | W18x40 | 153x455x13,3x8 | WF 450x200x9x14 | Kg/m | 76 | 9150 | mm | 1 | 9.15 | 695.4 | 0% | 0 | 9.15 | Dismantling and cleaningm, repair and repainting | 695.4 | 0 |  | 0.3 | 8.85 | 22.8 | 300 | 0.3
1763 | CAUSTIC STORAGE | 5 | GIRDER | Girder MID-16 M ROOF | W18x40 | 153x455x13,3x8 | WF 450x200x9x14 | Kg/m | 76 | 9150 | mm | 1 | 9.15 | 695.4 | 0% | 0 | 9.15 | Dismantling and cleaningm, repair and repainting | 695.4 | 0 |  | 0.3 | 8.85 | 22.8 | 300 | 0.3
1764 | CAUSTIC STORAGE | 5 | GIRDER | Girder 16-18 M ROOF | W18x40 | 153x455x13,3x8 | WF 450x200x9x14 | Kg/m | 76 | 13700 | mm | 1 | 13.7 | 1041.2 | 0% | 0 | 13.7 | Dismantling and cleaningm, repair and repainting | 1041.2 | 0 |  | 0.3 | 13.4 | 22.8 | 300 | 0.3
1765 | CAUSTIC STORAGE | 5 | GIRDER | Girder 11-12 N ROOF | W12x30 | 166x312x11,2x6,6 | WF 350x175x7x11 | Kg/m | 49.6 | 7600 | mm | 1 | 7.6 | 376.96 | 0% | 0 | 7.6 | Dismantling and replace with new materials (refabricate) due to the different in beam profile of existing and propose beam | 376.96 | 0 |  | 0.3 | 7.3 | 14.88 | 300 | 0.3
1766 | CAUSTIC STORAGE | 5 | GIRDER | Girder 12-13 N ROOF | W12x30 | 166x312x11,2x6,6 | WF 350x175x7x11 | Kg/m | 49.6 | 6100 | mm | 1 | 6.1 | 302.56 | 0% | 0 | 6.1 | Dismantling and replace with new materials (refabricate) due to the different in beam profile of existing and propose beam | 302.56 | 0 |  | 0.3 | 5.8 | 14.88 | 300 | 0.3
1767 | CAUSTIC STORAGE | 5 | GIRDER | Girder 13-14 N ROOF | W12x30 | 166x312x11,2x6,6 | WF 350x175x7x11 | Kg/m | 49.6 | 6100 | mm | 1 | 6.1 | 302.56 | 0% | 0 | 6.1 | Dismantling and replace with new materials (refabricate) due to the different in beam profile of existing and propose beam | 302.56 | 0 |  | 0.3 | 5.8 | 14.88 | 300 | 0.3
1768 | CAUSTIC STORAGE | 5 | GIRDER | Girder 14-15 N ROOF | W12x30 | 166x312x11,2x6,6 | WF 350x175x7x11 | Kg/m | 49.6 | 6100 | mm | 1 | 6.1 | 302.56 | 0% | 0 | 6.1 | Dismantling and replace with new materials (refabricate) due to the different in beam profile of existing and propose beam | 302.56 | 0 |  | 0.3 | 5.8 | 14.88 | 300 | 0.3
1769 | CAUSTIC STORAGE | 5 | GIRDER | Girder 15-16 N ROOF | W12x30 | 166x312x11,2x6,6 | WF 350x175x7x11 | Kg/m | 49.6 | 6100 | mm | 1 | 6.1 | 302.56 | 0% | 0 | 6.1 | Dismantling and replace with new materials (refabricate) due to the different in beam profile of existing and propose beam | 302.56 | 0 |  | 0.3 | 5.8 | 14.88 | 300 | 0.3
1770 | CAUSTIC STORAGE | 5 | GIRDER | Girder 16-17 N ROOF | W12x30 | 166x312x11,2x6,6 | WF 350x175x7x11 | Kg/m | 49.6 | 6100 | mm | 1 | 6.1 | 302.56 | 0% | 0 | 6.1 | Dismantling and replace with new materials (refabricate) due to the different in beam profile of existing and propose beam | 302.56 | 0 |  | 0.3 | 5.8 | 14.88 | 300 | 0.3
1771 | CAUSTIC STORAGE | 5 | GIRDER | Girder 17-18 N ROOF | W12x30 | 166x312x11,2x6,6 | WF 350x175x7x11 | Kg/m | 49.6 | 7600 | mm | 1 | 7.6 | 376.96 | 0% | 0 | 7.6 | Dismantling and replace with new materials (refabricate) due to the different in beam profile of existing and propose beam | 376.96 | 0 |  | 0.3 | 7.3 | 14.88 | 300 | 0.3
1772 | CAUSTIC STORAGE | 5 | GIRDER | Girder C-D 11 ROOF | W6x21 | 153x157x9,2x6,6 | WF 150x150x7x10 | Kg/m | 31.5 | 6000 | mm | 1 | 6 | 189 | 0% | 0 | 6 | Dismantling and replace with new materials (refabricate) due to the different in beam profile of existing and propose beam | 189 | 0 |  | 0.3 | 5.7 | 9.45 | 300 | 0.3
1773 | CAUSTIC STORAGE | 5 | GIRDER | Girder C-D 13 ROOF | W6x21 | 153x157x9,2x6,6 | WF 150x150x7x10 | Kg/m | 31.5 | 6000 | mm | 1 | 6 | 189 | 0% | 0 | 6 | Dismantling and replace with new materials (refabricate) due to the different in beam profile of existing and propose beam | 189 | 0 |  | 0.3 | 5.7 | 9.45 | 300 | 0.3
1774 | CAUSTIC STORAGE | 5 | GIRDER | Girder C-D MID 1 ROOF | W6x21 | 153x157x9,2x6,6 | WF 150x150x7x10 | Kg/m | 31.5 | 6000 | mm | 1 | 6 | 189 | 0% | 0 | 6 | Dismantling and replace with new materials (refabricate) due to the different in beam profile of existing and propose beam | 189 | 0 |  | 0.3 | 5.7 | 9.45 | 300 | 0.3
1775 | CAUSTIC STORAGE | 5 | GIRDER | Girder C-D MID 2 ROOF | W6x21 | 153x157x9,2x6,6 | WF 150x150x7x10 | Kg/m | 31.5 | 6000 | mm | 1 | 6 | 189 | 0% | 0 | 6 | Dismantling and replace with new materials (refabricate) due to the different in beam profile of existing and propose beam | 189 | 0 |  | 0.3 | 5.7 | 9.45 | 300 | 0.3
1776 | CAUSTIC STORAGE | 5 | GIRDER | Girder C-D 16 ROOF | W6x21 | 153x157x9,2x6,6 | WF 150x150x7x10 | Kg/m | 31.5 | 6000 | mm | 1 | 6 | 189 | 0% | 0 | 6 | Dismantling and replace with new materials (refabricate) due to the different in beam profile of existing and propose beam | 189 | 0 |  | 0.3 | 5.7 | 9.45 | 300 | 0.3
1777 | CAUSTIC STORAGE | 5 | GIRDER | Girder C-D 18 ROOF | W6x21 | 153x157x9,2x6,6 | WF 150x150x7x10 | Kg/m | 31.5 | 6000 | mm | 1 | 6 | 189 | 0% | 0 | 6 | Dismantling and replace with new materials (refabricate) due to the different in beam profile of existing and propose beam | 189 | 0 |  | 0.3 | 5.7 | 9.45 | 300 | 0.3
1778 | CAUSTIC STORAGE | 5 | GIRDER | Girder D-E 11 ROOF | W6x21 | 153x157x9,2x6,6 | WF 150x150x7x10 | Kg/m | 31.5 | 6000 | mm | 1 | 6 | 189 | 0% | 0 | 6 | Dismantling and replace with new materials (refabricate) due to the different in beam profile of existing and propose beam | 189 | 0 |  | 0.3 | 5.7 | 9.45 | 300 | 0.3
1779 | CAUSTIC STORAGE | 5 | GIRDER | Girder D-E 13 ROOF | W6x21 | 153x157x9,2x6,6 | WF 150x150x7x10 | Kg/m | 31.5 | 6000 | mm | 1 | 6 | 189 | 0% | 0 | 6 | Dismantling and replace with new materials (refabricate) due to the different in beam profile of existing and propose beam | 189 | 0 |  | 0.3 | 5.7 | 9.45 | 300 | 0.3
1780 | CAUSTIC STORAGE | 5 | GIRDER | Girder D-E MID 1 ROOF | W6x21 | 153x157x9,2x6,6 | WF 150x150x7x10 | Kg/m | 31.5 | 6000 | mm | 1 | 6 | 189 | 0% | 0 | 6 | Dismantling and replace with new materials (refabricate) due to the different in beam profile of existing and propose beam | 189 | 0 |  | 0.3 | 5.7 | 9.45 | 300 | 0.3
1781 | CAUSTIC STORAGE | 5 | GIRDER | Girder D-E MID 2 ROOF | W6x21 | 153x157x9,2x6,6 | WF 150x150x7x10 | Kg/m | 31.5 | 6000 | mm | 1 | 6 | 189 | 0% | 0 | 6 | Dismantling and replace with new materials (refabricate) due to the different in beam profile of existing and propose beam | 189 | 0 |  | 0.3 | 5.7 | 9.45 | 300 | 0.3
1782 | CAUSTIC STORAGE | 5 | GIRDER | Girder D-E 16 ROOF | W6x21 | 153x157x9,2x6,6 | WF 150x150x7x10 | Kg/m | 31.5 | 6000 | mm | 1 | 6 | 189 | 0% | 0 | 6 | Dismantling and replace with new materials (refabricate) due to the different in beam profile of existing and propose beam | 189 | 0 |  | 0.3 | 5.7 | 9.45 | 300 | 0.3
1783 | CAUSTIC STORAGE | 5 | GIRDER | Girder D-E 18 ROOF | W6x21 | 153x157x9,2x6,6 | WF 150x150x7x10 | Kg/m | 31.5 | 6000 | mm | 1 | 6 | 189 | 0% | 0 | 6 | Dismantling and replace with new materials (refabricate) due to the different in beam profile of existing and propose beam | 189 | 0 |  | 0.3 | 5.7 | 9.45 | 300 | 0.3
1784 | CAUSTIC STORAGE | 5 | GIRDER | Girder E-F 11 ROOF | W6x21 | 153x157x9,2x6,6 | WF 150x150x7x10 | Kg/m | 31.5 | 6000 | mm | 1 | 6 | 189 | 0% | 0 | 6 | Dismantling and replace with new materials (refabricate) due to the different in beam profile of existing and propose beam | 189 | 0 |  | 0.3 | 5.7 | 9.45 | 300 | 0.3
1785 | CAUSTIC STORAGE | 5 | GIRDER | Girder E-F 13 ROOF | W6x21 | 153x157x9,2x6,6 | WF 150x150x7x10 | Kg/m | 31.5 | 6000 | mm | 1 | 6 | 189 | 0% | 0 | 6 | Dismantling and replace with new materials (refabricate) due to the different in beam profile of existing and propose beam | 189 | 0 |  | 0.3 | 5.7 | 9.45 | 300 | 0.3
1786 | CAUSTIC STORAGE | 5 | GIRDER | Girder E-F MID 1 ROOF | W6x21 | 153x157x9,2x6,6 | WF 150x150x7x10 | Kg/m | 31.5 | 6000 | mm | 1 | 6 | 189 | 0% | 0 | 6 | Dismantling and replace with new materials (refabricate) due to the different in beam profile of existing and propose beam | 189 | 0 |  | 0.3 | 5.7 | 9.45 | 300 | 0.3
1787 | CAUSTIC STORAGE | 5 | GIRDER | Girder E-F MID 2 ROOF | W6x21 | 153x157x9,2x6,6 | WF 150x150x7x10 | Kg/m | 31.5 | 6000 | mm | 1 | 6 | 189 | 0% | 0 | 6 | Dismantling and replace with new materials (refabricate) due to the different in beam profile of existing and propose beam | 189 | 0 |  | 0.3 | 5.7 | 9.45 | 300 | 0.3
1788 | CAUSTIC STORAGE | 5 | GIRDER | Girder E-F 16 ROOF | W6x21 | 153x157x9,2x6,6 | WF 150x150x7x10 | Kg/m | 31.5 | 6000 | mm | 1 | 6 | 189 | 0% | 0 | 6 | Dismantling and replace with new materials (refabricate) due to the different in beam profile of existing and propose beam | 189 | 0 |  | 0.3 | 5.7 | 9.45 | 300 | 0.3
1789 | CAUSTIC STORAGE | 5 | GIRDER | Girder E-F 18 ROOF | W6x21 | 153x157x9,2x6,6 | WF 150x150x7x10 | Kg/m | 31.5 | 6000 | mm | 1 | 6 | 189 | 0% | 0 | 6 | Dismantling and replace with new materials (refabricate) due to the different in beam profile of existing and propose beam | 189 | 0 |  | 0.3 | 5.7 | 9.45 | 300 | 0.3
1790 | CAUSTIC STORAGE | 5 | GIRDER | Girder F-G 11 ROOF | W6x21 | 153x157x9,2x6,6 | WF 150x150x7x10 | Kg/m | 31.5 | 6000 | mm | 1 | 6 | 189 | 0% | 0 | 6 | Dismantling and replace with new materials (refabricate) due to the different in beam profile of existing and propose beam | 189 | 0 |  | 0.3 | 5.7 | 9.45 | 300 | 0.3
1791 | CAUSTIC STORAGE | 5 | GIRDER | Girder F-G 13 ROOF | W6x21 | 153x157x9,2x6,6 | WF 150x150x7x10 | Kg/m | 31.5 | 6000 | mm | 1 | 6 | 189 | 0% | 0 | 6 | Dismantling and replace with new materials (refabricate) due to the different in beam profile of existing and propose beam | 189 | 0 |  | 0.3 | 5.7 | 9.45 | 300 | 0.3
1792 | CAUSTIC STORAGE | 5 | GIRDER | Girder F-G MID 1 ROOF | W6x21 | 153x157x9,2x6,6 | WF 150x150x7x10 | Kg/m | 31.5 | 6000 | mm | 1 | 6 | 189 | 0% | 0 | 6 | Dismantling and replace with new materials (refabricate) due to the different in beam profile of existing and propose beam | 189 | 0 |  | 0.3 | 5.7 | 9.45 | 300 | 0.3
1793 | CAUSTIC STORAGE | 5 | GIRDER | Girder F-G MID 2 ROOF | W6x21 | 153x157x9,2x6,6 | WF 150x150x7x10 | Kg/m | 31.5 | 6000 | mm | 1 | 6 | 189 | 0% | 0 | 6 | Dismantling and replace with new materials (refabricate) due to the different in beam profile of existing and propose beam | 189 | 0 |  | 0.3 | 5.7 | 9.45 | 300 | 0.3
1794 | CAUSTIC STORAGE | 5 | GIRDER | Girder F-G 16 ROOF | W6x21 | 153x157x9,2x6,6 | WF 150x150x7x10 | Kg/m | 31.5 | 6000 | mm | 1 | 6 | 189 | 0% | 0 | 6 | Dismantling and replace with new materials (refabricate) due to the different in beam profile of existing and propose beam | 189 | 0 |  | 0.3 | 5.7 | 9.45 | 300 | 0.3
1795 | CAUSTIC STORAGE | 5 | GIRDER | Girder F-G 18 ROOF | W6x21 | 153x157x9,2x6,6 | WF 150x150x7x10 | Kg/m | 31.5 | 6000 | mm | 1 | 6 | 189 | 0% | 0 | 6 | Dismantling and replace with new materials (refabricate) due to the different in beam profile of existing and propose beam | 189 | 0 |  | 0.3 | 5.7 | 9.45 | 300 | 0.3
1796 | CAUSTIC STORAGE | 5 | GIRDER | Girder G-H 11 ROOF | W6x21 | 153x157x9,2x6,6 | WF 150x150x7x10 | Kg/m | 31.5 | 6000 | mm | 1 | 6 | 189 | 0% | 0 | 6 | Dismantling and replace with new materials (refabricate) due to the different in beam profile of existing and propose beam | 189 | 0 |  | 0.3 | 5.7 | 9.45 | 300 | 0.3
1797 | CAUSTIC STORAGE | 5 | GIRDER | Girder G-H 13 ROOF | W6x21 | 153x157x9,2x6,6 | WF 150x150x7x10 | Kg/m | 31.5 | 6000 | mm | 1 | 6 | 189 | 0% | 0 | 6 | Dismantling and replace with new materials (refabricate) due to the different in beam profile of existing and propose beam | 189 | 0 |  | 0.3 | 5.7 | 9.45 | 300 | 0.3
1798 | CAUSTIC STORAGE | 5 | GIRDER | Girder G-H MID 1 ROOF | W6x21 | 153x157x9,2x6,6 | WF 150x150x7x10 | Kg/m | 31.5 | 6000 | mm | 1 | 6 | 189 | 0% | 0 | 6 | Dismantling and replace with new materials (refabricate) due to the different in beam profile of existing and propose beam | 189 | 0 |  | 0.3 | 5.7 | 9.45 | 300 | 0.3
1799 | CAUSTIC STORAGE | 5 | GIRDER | Girder G-H MID 2 ROOF | W6x21 | 153x157x9,2x6,6 | WF 150x150x7x10 | Kg/m | 31.5 | 6000 | mm | 1 | 6 | 189 | 0% | 0 | 6 | Dismantling and replace with new materials (refabricate) due to the different in beam profile of existing and propose beam | 189 | 0 |  | 0.3 | 5.7 | 9.45 | 300 | 0.3
1800 | CAUSTIC STORAGE | 5 | GIRDER | Girder G-H 16 ROOF | W6x21 | 153x157x9,2x6,6 | WF 150x150x7x10 | Kg/m | 31.5 | 6000 | mm | 1 | 6 | 189 | 0% | 0 | 6 | Dismantling and replace with new materials (refabricate) due to the different in beam profile of existing and propose beam | 189 | 0 |  | 0.3 | 5.7 | 9.45 | 300 | 0.3
1801 | CAUSTIC STORAGE | 5 | GIRDER | Girder G-H 18 ROOF | W6x21 | 153x157x9,2x6,6 | WF 150x150x7x10 | Kg/m | 31.5 | 6000 | mm | 1 | 6 | 189 | 0% | 0 | 6 | Dismantling and replace with new materials (refabricate) due to the different in beam profile of existing and propose beam | 189 | 0 |  | 0.3 | 5.7 | 9.45 | 300 | 0.3
1802 | CAUSTIC STORAGE | 5 | GIRDER | Girder H-J 11 ROOF | W6x21 | 153x157x9,2x6,6 | WF 150x150x7x10 | Kg/m | 31.5 | 6000 | mm | 1 | 6 | 189 | 0% | 0 | 6 | Dismantling and replace with new materials (refabricate) due to the different in beam profile of existing and propose beam | 189 | 0 |  | 0.3 | 5.7 | 9.45 | 300 | 0.3
1803 | CAUSTIC STORAGE | 5 | GIRDER | Girder H-J 13 ROOF | W6x21 | 153x157x9,2x6,6 | WF 150x150x7x10 | Kg/m | 31.5 | 6000 | mm | 1 | 6 | 189 | 0% | 0 | 6 | Dismantling and replace with new materials (refabricate) due to the different in beam profile of existing and propose beam | 189 | 0 |  | 0.3 | 5.7 | 9.45 | 300 | 0.3
1804 | CAUSTIC STORAGE | 5 | GIRDER | Girder H-J MID 1 ROOF | W6x21 | 153x157x9,2x6,6 | WF 150x150x7x10 | Kg/m | 31.5 | 6000 | mm | 1 | 6 | 189 | 0% | 0 | 6 | Dismantling and replace with new materials (refabricate) due to the different in beam profile of existing and propose beam | 189 | 0 |  | 0.3 | 5.7 | 9.45 | 300 | 0.3
1805 | CAUSTIC STORAGE | 5 | GIRDER | Girder H-J MID 2 ROOF | W6x21 | 153x157x9,2x6,6 | WF 150x150x7x10 | Kg/m | 31.5 | 6000 | mm | 1 | 6 | 189 | 0% | 0 | 6 | Dismantling and replace with new materials (refabricate) due to the different in beam profile of existing and propose beam | 189 | 0 |  | 0.3 | 5.7 | 9.45 | 300 | 0.3
1806 | CAUSTIC STORAGE | 5 | GIRDER | Girder H-J 16 ROOF | W6x21 | 153x157x9,2x6,6 | WF 150x150x7x10 | Kg/m | 31.5 | 6000 | mm | 1 | 6 | 189 | 0% | 0 | 6 | Dismantling and replace with new materials (refabricate) due to the different in beam profile of existing and propose beam | 189 | 0 |  | 0.3 | 5.7 | 9.45 | 300 | 0.3
1807 | CAUSTIC STORAGE | 5 | GIRDER | Girder H-J 18 ROOF | W6x21 | 153x157x9,2x6,6 | WF 150x150x7x10 | Kg/m | 31.5 | 6000 | mm | 1 | 6 | 189 | 0% | 0 | 6 | Dismantling and replace with new materials (refabricate) due to the different in beam profile of existing and propose beam | 189 | 0 |  | 0.3 | 5.7 | 9.45 | 300 | 0.3
1808 | CAUSTIC STORAGE | 5 | GIRDER | Girder J-K 11 ROOF | W6x21 | 153x157x9,2x6,6 | WF 150x150x7x10 | Kg/m | 31.5 | 6000 | mm | 1 | 6 | 189 | 0% | 0 | 6 | Dismantling and replace with new materials (refabricate) due to the different in beam profile of existing and propose beam | 189 | 0 |  | 0.3 | 5.7 | 9.45 | 300 | 0.3
1809 | CAUSTIC STORAGE | 5 | GIRDER | Girder J-K 13 ROOF | W6x21 | 153x157x9,2x6,6 | WF 150x150x7x10 | Kg/m | 31.5 | 6000 | mm | 1 | 6 | 189 | 0% | 0 | 6 | Dismantling and replace with new materials (refabricate) due to the different in beam profile of existing and propose beam | 189 | 0 |  | 0.3 | 5.7 | 9.45 | 300 | 0.3
1810 | CAUSTIC STORAGE | 5 | GIRDER | Girder J-K MID 1 ROOF | W6x21 | 153x157x9,2x6,6 | WF 150x150x7x10 | Kg/m | 31.5 | 6000 | mm | 1 | 6 | 189 | 0% | 0 | 6 | Dismantling and replace with new materials (refabricate) due to the different in beam profile of existing and propose beam | 189 | 0 |  | 0.3 | 5.7 | 9.45 | 300 | 0.3
1811 | CAUSTIC STORAGE | 5 | GIRDER | Girder J-K MID 2 ROOF | W6x21 | 153x157x9,2x6,6 | WF 150x150x7x10 | Kg/m | 31.5 | 6000 | mm | 1 | 6 | 189 | 0% | 0 | 6 | Dismantling and replace with new materials (refabricate) due to the different in beam profile of existing and propose beam | 189 | 0 |  | 0.3 | 5.7 | 9.45 | 300 | 0.3
1812 | CAUSTIC STORAGE | 5 | GIRDER | Girder J-K 16 ROOF | W6x21 | 153x157x9,2x6,6 | WF 150x150x7x10 | Kg/m | 31.5 | 6000 | mm | 1 | 6 | 189 | 0% | 0 | 6 | Dismantling and replace with new materials (refabricate) due to the different in beam profile of existing and propose beam | 189 | 0 |  | 0.3 | 5.7 | 9.45 | 300 | 0.3
1813 | CAUSTIC STORAGE | 5 | GIRDER | Girder J-K 18 ROOF | W6x21 | 153x157x9,2x6,6 | WF 150x150x7x10 | Kg/m | 31.5 | 6000 | mm | 1 | 6 | 189 | 0% | 0 | 6 | Dismantling and replace with new materials (refabricate) due to the different in beam profile of existing and propose beam | 189 | 0 |  | 0.3 | 5.7 | 9.45 | 300 | 0.3
1814 | CAUSTIC STORAGE | 5 | GIRDER | Girder K-L 11 ROOF | W6x21 | 153x157x9,2x6,6 | WF 150x150x7x10 | Kg/m | 31.5 | 6000 | mm | 1 | 6 | 189 | 0% | 0 | 6 | Dismantling and replace with new materials (refabricate) due to the different in beam profile of existing and propose beam | 189 | 0 |  | 0.3 | 5.7 | 9.45 | 300 | 0.3
1815 | CAUSTIC STORAGE | 5 | GIRDER | Girder K-L 13 ROOF | W6x21 | 153x157x9,2x6,6 | WF 150x150x7x10 | Kg/m | 31.5 | 6000 | mm | 1 | 6 | 189 | 0% | 0 | 6 | Dismantling and replace with new materials (refabricate) due to the different in beam profile of existing and propose beam | 189 | 0 |  | 0.3 | 5.7 | 9.45 | 300 | 0.3
1816 | CAUSTIC STORAGE | 5 | GIRDER | Girder K-L MID 1 ROOF | W6x21 | 153x157x9,2x6,6 | WF 150x150x7x10 | Kg/m | 31.5 | 6000 | mm | 1 | 6 | 189 | 0% | 0 | 6 | Dismantling and replace with new materials (refabricate) due to the different in beam profile of existing and propose beam | 189 | 0 |  | 0.3 | 5.7 | 9.45 | 300 | 0.3
1817 | CAUSTIC STORAGE | 5 | GIRDER | Girder K-L MID 2 ROOF | W6x21 | 153x157x9,2x6,6 | WF 150x150x7x10 | Kg/m | 31.5 | 6000 | mm | 1 | 6 | 189 | 0% | 0 | 6 | Dismantling and replace with new materials (refabricate) due to the different in beam profile of existing and propose beam | 189 | 0 |  | 0.3 | 5.7 | 9.45 | 300 | 0.3
1818 | CAUSTIC STORAGE | 5 | GIRDER | Girder K-L 16 ROOF | W6x21 | 153x157x9,2x6,6 | WF 150x150x7x10 | Kg/m | 31.5 | 6000 | mm | 1 | 6 | 189 | 0% | 0 | 6 | Dismantling and replace with new materials (refabricate) due to the different in beam profile of existing and propose beam | 189 | 0 |  | 0.3 | 5.7 | 9.45 | 300 | 0.3
1819 | CAUSTIC STORAGE | 5 | GIRDER | Girder K-L 18 ROOF | W6x21 | 153x157x9,2x6,6 | WF 150x150x7x10 | Kg/m | 31.5 | 6000 | mm | 1 | 6 | 189 | 0% | 0 | 6 | Dismantling and replace with new materials (refabricate) due to the different in beam profile of existing and propose beam | 189 | 0 |  | 0.3 | 5.7 | 9.45 | 300 | 0.3
1820 | CAUSTIC STORAGE | 5 | GIRDER | Girder L-M 11 ROOF | W6x21 | 153x157x9,2x6,6 | WF 150x150x7x10 | Kg/m | 31.5 | 6000 | mm | 1 | 6 | 189 | 0% | 0 | 6 | Dismantling and replace with new materials (refabricate) due to the different in beam profile of existing and propose beam | 189 | 0 |  | 0.3 | 5.7 | 9.45 | 300 | 0.3
1821 | CAUSTIC STORAGE | 5 | GIRDER | Girder L-M 13 ROOF | W6x21 | 153x157x9,2x6,6 | WF 150x150x7x10 | Kg/m | 31.5 | 6000 | mm | 1 | 6 | 189 | 0% | 0 | 6 | Dismantling and replace with new materials (refabricate) due to the different in beam profile of existing and propose beam | 189 | 0 |  | 0.3 | 5.7 | 9.45 | 300 | 0.3
1822 | CAUSTIC STORAGE | 5 | GIRDER | Girder L-M MID 1 ROOF | W6x21 | 153x157x9,2x6,6 | WF 150x150x7x10 | Kg/m | 31.5 | 6000 | mm | 1 | 6 | 189 | 0% | 0 | 6 | Dismantling and replace with new materials (refabricate) due to the different in beam profile of existing and propose beam | 189 | 0 |  | 0.3 | 5.7 | 9.45 | 300 | 0.3
1823 | CAUSTIC STORAGE | 5 | GIRDER | Girder L-M MID 2 ROOF | W6x21 | 153x157x9,2x6,6 | WF 150x150x7x10 | Kg/m | 31.5 | 6000 | mm | 1 | 6 | 189 | 0% | 0 | 6 | Dismantling and replace with new materials (refabricate) due to the different in beam profile of existing and propose beam | 189 | 0 |  | 0.3 | 5.7 | 9.45 | 300 | 0.3
1824 | CAUSTIC STORAGE | 5 | GIRDER | Girder L-M 16 ROOF | W6x21 | 153x157x9,2x6,6 | WF 150x150x7x10 | Kg/m | 31.5 | 6000 | mm | 1 | 6 | 189 | 0% | 0 | 6 | Dismantling and replace with new materials (refabricate) due to the different in beam profile of existing and propose beam | 189 | 0 |  | 0.3 | 5.7 | 9.45 | 300 | 0.3
1825 | CAUSTIC STORAGE | 5 | GIRDER | Girder L-M 18 ROOF | W6x21 | 153x157x9,2x6,6 | WF 150x150x7x10 | Kg/m | 31.5 | 6000 | mm | 1 | 6 | 189 | 0% | 0 | 6 | Dismantling and replace with new materials (refabricate) due to the different in beam profile of existing and propose beam | 189 | 0 |  | 0.3 | 5.7 | 9.45 | 300 | 0.3
1826 | CAUSTIC STORAGE | 5 | GIRDER | Girder M-N 11 ROOF | W6x21 | 153x157x9,2x6,6 | WF 150x150x7x10 | Kg/m | 31.5 | 6000 | mm | 1 | 6 | 189 | 0% | 0 | 6 | Dismantling and replace with new materials (refabricate) due to the different in beam profile of existing and propose beam | 189 | 0 |  | 0.3 | 5.7 | 9.45 | 300 | 0.3
1827 | CAUSTIC STORAGE | 5 | GIRDER | Girder M-N 13 ROOF | W6x21 | 153x157x9,2x6,6 | WF 150x150x7x10 | Kg/m | 31.5 | 6000 | mm | 1 | 6 | 189 | 0% | 0 | 6 | Dismantling and replace with new materials (refabricate) due to the different in beam profile of existing and propose beam | 189 | 0 |  | 0.3 | 5.7 | 9.45 | 300 | 0.3
1828 | CAUSTIC STORAGE | 5 | GIRDER | Girder M-N MID 1 ROOF | W6x21 | 153x157x9,2x6,6 | WF 150x150x7x10 | Kg/m | 31.5 | 6000 | mm | 1 | 6 | 189 | 0% | 0 | 6 | Dismantling and replace with new materials (refabricate) due to the different in beam profile of existing and propose beam | 189 | 0 |  | 0.3 | 5.7 | 9.45 | 300 | 0.3
1829 | CAUSTIC STORAGE | 5 | GIRDER | Girder M-N MID 2 ROOF | W6x21 | 153x157x9,2x6,6 | WF 150x150x7x10 | Kg/m | 31.5 | 6000 | mm | 1 | 6 | 189 | 0% | 0 | 6 | Dismantling and replace with new materials (refabricate) due to the different in beam profile of existing and propose beam | 189 | 0 |  | 0.3 | 5.7 | 9.45 | 300 | 0.3
1830 | CAUSTIC STORAGE | 5 | GIRDER | Girder M-N 16 ROOF | W6x21 | 153x157x9,2x6,6 | WF 150x150x7x10 | Kg/m | 31.5 | 6000 | mm | 1 | 6 | 189 | 0% | 0 | 6 | Dismantling and replace with new materials (refabricate) due to the different in beam profile of existing and propose beam | 189 | 0 |  | 0.3 | 5.7 | 9.45 | 300 | 0.3
1831 | CAUSTIC STORAGE | 5 | GIRDER | Girder M-N 18 ROOF | W6x21 | 153x157x9,2x6,6 | WF 150x150x7x10 | Kg/m | 31.5 | 6000 | mm | 1 | 6 | 189 | 0% | 0 | 6 | Dismantling and replace with new materials (refabricate) due to the different in beam profile of existing and propose beam | 189 | 0 |  | 0.3 | 5.7 | 9.45 | 300 | 0.3
1832 | CAUSTIC STORAGE | 5 | PURLIN | Purlin C-D 1-26 | W8x10 | 100x200x5,2x4,3 | WF 200x100x4,5x7 | Kg/m | 18.2 | 6000 | mm | 1 | 6 | 109.2 | 0% | 0 | 6 | Cleaning and repainting | 109.2 | 0 |  | 0.3 | 5.7 | 5.46 | 300 | 0.3
1833 | CAUSTIC STORAGE | 5 | PURLIN | Purlin C-D 2-26 | W8x10 | 100x200x5,2x4,3 | WF 200x100x4,5x7 | Kg/m | 18.2 | 6000 | mm | 1 | 6 | 109.2 | 0% | 0 | 6 | Cleaning and repainting | 109.2 | 0 |  | 0.3 | 5.7 | 5.46 | 300 | 0.3
1834 | CAUSTIC STORAGE | 5 | PURLIN | Purlin C-D 3-26 | W8x10 | 100x200x5,2x4,3 | WF 200x100x4,5x7 | Kg/m | 18.2 | 6000 | mm | 1 | 6 | 109.2 | 0% | 0 | 6 | Cleaning and repainting | 109.2 | 0 |  | 0.3 | 5.7 | 5.46 | 300 | 0.3
1835 | CAUSTIC STORAGE | 5 | PURLIN | Purlin C-D 4-26 | W8x10 | 100x200x5,2x4,3 | WF 200x100x4,5x7 | Kg/m | 18.2 | 6000 | mm | 1 | 6 | 109.2 | 0% | 0 | 6 | Cleaning and repainting | 109.2 | 0 |  | 0.3 | 5.7 | 5.46 | 300 | 0.3
1836 | CAUSTIC STORAGE | 5 | PURLIN | Purlin C-D 5-26 | W8x10 | 100x200x5,2x4,3 | WF 200x100x4,5x7 | Kg/m | 18.2 | 6000 | mm | 1 | 6 | 109.2 | 0% | 0 | 6 | Cleaning and repainting | 109.2 | 0 |  | 0.3 | 5.7 | 5.46 | 300 | 0.3
1837 | CAUSTIC STORAGE | 5 | PURLIN | Purlin C-D 6-26 | W8x10 | 100x200x5,2x4,3 | WF 200x100x4,5x7 | Kg/m | 18.2 | 6000 | mm | 1 | 6 | 109.2 | 0% | 0 | 6 | Cleaning and repainting | 109.2 | 0 |  | 0.3 | 5.7 | 5.46 | 300 | 0.3
1838 | CAUSTIC STORAGE | 5 | PURLIN | Purlin C-D 7-26 | W8x10 | 100x200x5,2x4,3 | WF 200x100x4,5x7 | Kg/m | 18.2 | 6000 | mm | 1 | 6 | 109.2 | 0% | 0 | 6 | Cleaning and repainting | 109.2 | 0 |  | 0.3 | 5.7 | 5.46 | 300 | 0.3
1839 | CAUSTIC STORAGE | 5 | PURLIN | Purlin C-D 8-26 | W8x10 | 100x200x5,2x4,3 | WF 200x100x4,5x7 | Kg/m | 18.2 | 6000 | mm | 1 | 6 | 109.2 | 0% | 0 | 6 | Cleaning and repainting | 109.2 | 0 |  | 0.3 | 5.7 | 5.46 | 300 | 0.3
1840 | CAUSTIC STORAGE | 5 | PURLIN | Purlin C-D 9-26 | W8x10 | 100x200x5,2x4,3 | WF 200x100x4,5x7 | Kg/m | 18.2 | 6000 | mm | 1 | 6 | 109.2 | 0% | 0 | 6 | Cleaning and repainting | 109.2 | 0 |  | 0.3 | 5.7 | 5.46 | 300 | 0.3
1841 | CAUSTIC STORAGE | 5 | PURLIN | Purlin C-D 10-26 | W8x10 | 100x200x5,2x4,3 | WF 200x100x4,5x7 | Kg/m | 18.2 | 6000 | mm | 1 | 6 | 109.2 | 0% | 0 | 6 | Cleaning and repainting | 109.2 | 0 |  | 0.3 | 5.7 | 5.46 | 300 | 0.3
1842 | CAUSTIC STORAGE | 5 | PURLIN | Purlin C-D 11-26 | W8x10 | 100x200x5,2x4,3 | WF 200x100x4,5x7 | Kg/m | 18.2 | 6000 | mm | 1 | 6 | 109.2 | 0% | 0 | 6 | Cleaning and repainting | 109.2 | 0 |  | 0.3 | 5.7 | 5.46 | 300 | 0.3
1843 | CAUSTIC STORAGE | 5 | PURLIN | Purlin C-D 12-26 | W8x10 | 100x200x5,2x4,3 | WF 200x100x4,5x7 | Kg/m | 18.2 | 6000 | mm | 1 | 6 | 109.2 | 0% | 0 | 6 | Cleaning and repainting | 109.2 | 0 |  | 0.3 | 5.7 | 5.46 | 300 | 0.3
1844 | CAUSTIC STORAGE | 5 | PURLIN | Purlin C-D 13-26 | W8x10 | 100x200x5,2x4,3 | WF 200x100x4,5x7 | Kg/m | 18.2 | 6000 | mm | 1 | 6 | 109.2 | 0% | 0 | 6 | Cleaning and repainting | 109.2 | 0 |  | 0.3 | 5.7 | 5.46 | 300 | 0.3
1845 | CAUSTIC STORAGE | 5 | PURLIN | Purlin C-D 14-26 | W8x10 | 100x200x5,2x4,3 | WF 200x100x4,5x7 | Kg/m | 18.2 | 6000 | mm | 1 | 6 | 109.2 | 0% | 0 | 6 | Cleaning and repainting | 109.2 | 0 |  | 0.3 | 5.7 | 5.46 | 300 | 0.3
1846 | CAUSTIC STORAGE | 5 | PURLIN | Purlin C-D 15-26 | W8x10 | 100x200x5,2x4,3 | WF 200x100x4,5x7 | Kg/m | 18.2 | 6000 | mm | 1 | 6 | 109.2 | 0% | 0 | 6 | Cleaning and repainting | 109.2 | 0 |  | 0.3 | 5.7 | 5.46 | 300 | 0.3
1847 | CAUSTIC STORAGE | 5 | PURLIN | Purlin C-D 16-26 | W8x10 | 100x200x5,2x4,3 | WF 200x100x4,5x7 | Kg/m | 18.2 | 6000 | mm | 1 | 6 | 109.2 | 0% | 0 | 6 | Cleaning and repainting | 109.2 | 0 |  | 0.3 | 5.7 | 5.46 | 300 | 0.3
1848 | CAUSTIC STORAGE | 5 | PURLIN | Purlin C-D 17-26 | W8x10 | 100x200x5,2x4,3 | WF 200x100x4,5x7 | Kg/m | 18.2 | 6000 | mm | 1 | 6 | 109.2 | 0% | 0 | 6 | Cleaning and repainting | 109.2 | 0 |  | 0.3 | 5.7 | 5.46 | 300 | 0.3
1849 | CAUSTIC STORAGE | 5 | PURLIN | Purlin C-D 18-26 | W8x10 | 100x200x5,2x4,3 | WF 200x100x4,5x7 | Kg/m | 18.2 | 6000 | mm | 1 | 6 | 109.2 | 0% | 0 | 6 | Cleaning and repainting | 109.2 | 0 |  | 0.3 | 5.7 | 5.46 | 300 | 0.3
1850 | CAUSTIC STORAGE | 5 | PURLIN | Purlin C-D 19-26 | W8x10 | 100x200x5,2x4,3 | WF 200x100x4,5x7 | Kg/m | 18.2 | 6000 | mm | 1 | 6 | 109.2 | 0% | 0 | 6 | Cleaning and repainting | 109.2 | 0 |  | 0.3 | 5.7 | 5.46 | 300 | 0.3
1851 | CAUSTIC STORAGE | 5 | PURLIN | Purlin C-D 20-26 | W8x10 | 100x200x5,2x4,3 | WF 200x100x4,5x7 | Kg/m | 18.2 | 6000 | mm | 1 | 6 | 109.2 | 0% | 0 | 6 | Cleaning and repainting | 109.2 | 0 |  | 0.3 | 5.7 | 5.46 | 300 | 0.3
1852 | CAUSTIC STORAGE | 5 | PURLIN | Purlin C-D 21-26 | W8x10 | 100x200x5,2x4,3 | WF 200x100x4,5x7 | Kg/m | 18.2 | 6000 | mm | 1 | 6 | 109.2 | 0% | 0 | 6 | Cleaning and repainting | 109.2 | 0 |  | 0.3 | 5.7 | 5.46 | 300 | 0.3
1853 | CAUSTIC STORAGE | 5 | PURLIN | Purlin C-D 22-26 | W8x10 | 100x200x5,2x4,3 | WF 200x100x4,5x7 | Kg/m | 18.2 | 6000 | mm | 1 | 6 | 109.2 | 0% | 0 | 6 | Cleaning and repainting | 109.2 | 0 |  | 0.3 | 5.7 | 5.46 | 300 | 0.3
1854 | CAUSTIC STORAGE | 5 | PURLIN | Purlin C-D 23-26 | W8x10 | 100x200x5,2x4,3 | WF 200x100x4,5x7 | Kg/m | 18.2 | 6000 | mm | 1 | 6 | 109.2 | 0% | 0 | 6 | Cleaning and repainting | 109.2 | 0 |  | 0.3 | 5.7 | 5.46 | 300 | 0.3
1855 | CAUSTIC STORAGE | 5 | PURLIN | Purlin C-D 24-26 | W8x10 | 100x200x5,2x4,3 | WF 200x100x4,5x7 | Kg/m | 18.2 | 6000 | mm | 1 | 6 | 109.2 | 0% | 0 | 6 | Cleaning and repainting | 109.2 | 0 |  | 0.3 | 5.7 | 5.46 | 300 | 0.3
1856 | CAUSTIC STORAGE | 5 | PURLIN | Purlin C-D 25-26 | W8x10 | 100x200x5,2x4,3 | WF 200x100x4,5x7 | Kg/m | 18.2 | 6000 | mm | 1 | 6 | 109.2 | 0% | 0 | 6 | Cleaning and repainting | 109.2 | 0 |  | 0.3 | 5.7 | 5.46 | 300 | 0.3
1857 | CAUSTIC STORAGE | 5 | PURLIN | Purlin C-D 26-26 | W8x10 | 100x200x5,2x4,3 | WF 200x100x4,5x7 | Kg/m | 18.2 | 6000 | mm | 1 | 6 | 109.2 | 0% | 0 | 6 | Cleaning and repainting | 109.2 | 0 |  | 0.3 | 5.7 | 5.46 | 300 | 0.3
1858 | CAUSTIC STORAGE | 5 | PURLIN | Purlin D-E 1-26 | W8x10 | 100x200x5,2x4,3 | WF 200x100x4,5x7 | Kg/m | 18.2 | 6000 | mm | 1 | 6 | 109.2 | 0% | 0 | 6 | Cleaning and repainting | 109.2 | 0 |  | 0.3 | 5.7 | 5.46 | 300 | 0.3
1859 | CAUSTIC STORAGE | 5 | PURLIN | Purlin D-E 2-26 | W8x10 | 100x200x5,2x4,3 | WF 200x100x4,5x7 | Kg/m | 18.2 | 6000 | mm | 1 | 6 | 109.2 | 0% | 0 | 6 | Cleaning and repainting | 109.2 | 0 |  | 0.3 | 5.7 | 5.46 | 300 | 0.3
1860 | CAUSTIC STORAGE | 5 | PURLIN | Purlin D-E 3-26 | W8x10 | 100x200x5,2x4,3 | WF 200x100x4,5x7 | Kg/m | 18.2 | 6000 | mm | 1 | 6 | 109.2 | 0% | 0 | 6 | Cleaning and repainting | 109.2 | 0 |  | 0.3 | 5.7 | 5.46 | 300 | 0.3
1861 | CAUSTIC STORAGE | 5 | PURLIN | Purlin D-E 4-26 | W8x10 | 100x200x5,2x4,3 | WF 200x100x4,5x7 | Kg/m | 18.2 | 6000 | mm | 1 | 6 | 109.2 | 0% | 0 | 6 | Cleaning and repainting | 109.2 | 0 |  | 0.3 | 5.7 | 5.46 | 300 | 0.3
1862 | CAUSTIC STORAGE | 5 | PURLIN | Purlin D-E 5-26 | W8x10 | 100x200x5,2x4,3 | WF 200x100x4,5x7 | Kg/m | 18.2 | 6000 | mm | 1 | 6 | 109.2 | 0% | 0 | 6 | Cleaning and repainting | 109.2 | 0 |  | 0.3 | 5.7 | 5.46 | 300 | 0.3
1863 | CAUSTIC STORAGE | 5 | PURLIN | Purlin D-E 6-26 | W8x10 | 100x200x5,2x4,3 | WF 200x100x4,5x7 | Kg/m | 18.2 | 6000 | mm | 1 | 6 | 109.2 | 0% | 0 | 6 | Cleaning and repainting | 109.2 | 0 |  | 0.3 | 5.7 | 5.46 | 300 | 0.3
1864 | CAUSTIC STORAGE | 5 | PURLIN | Purlin D-E 7-26 | W8x10 | 100x200x5,2x4,3 | WF 200x100x4,5x7 | Kg/m | 18.2 | 6000 | mm | 1 | 6 | 109.2 | 0% | 0 | 6 | Cleaning and repainting | 109.2 | 0 |  | 0.3 | 5.7 | 5.46 | 300 | 0.3
1865 | CAUSTIC STORAGE | 5 | PURLIN | Purlin D-E 8-26 | W8x10 | 100x200x5,2x4,3 | WF 200x100x4,5x7 | Kg/m | 18.2 | 6000 | mm | 1 | 6 | 109.2 | 0% | 0 | 6 | Cleaning and repainting | 109.2 | 0 |  | 0.3 | 5.7 | 5.46 | 300 | 0.3
1866 | CAUSTIC STORAGE | 5 | PURLIN | Purlin D-E 9-26 | W8x10 | 100x200x5,2x4,3 | WF 200x100x4,5x7 | Kg/m | 18.2 | 6000 | mm | 1 | 6 | 109.2 | 0% | 0 | 6 | Cleaning and repainting | 109.2 | 0 |  | 0.3 | 5.7 | 5.46 | 300 | 0.3
1867 | CAUSTIC STORAGE | 5 | PURLIN | Purlin D-E 10-26 | W8x10 | 100x200x5,2x4,3 | WF 200x100x4,5x7 | Kg/m | 18.2 | 6000 | mm | 1 | 6 | 109.2 | 0% | 0 | 6 | Cleaning and repainting | 109.2 | 0 |  | 0.3 | 5.7 | 5.46 | 300 | 0.3
1868 | CAUSTIC STORAGE | 5 | PURLIN | Purlin D-E 11-26 | W8x10 | 100x200x5,2x4,3 | WF 200x100x4,5x7 | Kg/m | 18.2 | 6000 | mm | 1 | 6 | 109.2 | 0% | 0 | 6 | Cleaning and repainting | 109.2 | 0 |  | 0.3 | 5.7 | 5.46 | 300 | 0.3
1869 | CAUSTIC STORAGE | 5 | PURLIN | Purlin D-E 12-26 | W8x10 | 100x200x5,2x4,3 | WF 200x100x4,5x7 | Kg/m | 18.2 | 6000 | mm | 1 | 6 | 109.2 | 0% | 0 | 6 | Cleaning and repainting | 109.2 | 0 |  | 0.3 | 5.7 | 5.46 | 300 | 0.3
1870 | CAUSTIC STORAGE | 5 | PURLIN | Purlin D-E 13-26 | W8x10 | 100x200x5,2x4,3 | WF 200x100x4,5x7 | Kg/m | 18.2 | 6000 | mm | 1 | 6 | 109.2 | 0% | 0 | 6 | Cleaning and repainting | 109.2 | 0 |  | 0.3 | 5.7 | 5.46 | 300 | 0.3
1871 | CAUSTIC STORAGE | 5 | PURLIN | Purlin D-E 14-26 | W8x10 | 100x200x5,2x4,3 | WF 200x100x4,5x7 | Kg/m | 18.2 | 6000 | mm | 1 | 6 | 109.2 | 0% | 0 | 6 | Cleaning and repainting | 109.2 | 0 |  | 0.3 | 5.7 | 5.46 | 300 | 0.3
1872 | CAUSTIC STORAGE | 5 | PURLIN | Purlin D-E 15-26 | W8x10 | 100x200x5,2x4,3 | WF 200x100x4,5x7 | Kg/m | 18.2 | 6000 | mm | 1 | 6 | 109.2 | 0% | 0 | 6 | Cleaning and repainting | 109.2 | 0 |  | 0.3 | 5.7 | 5.46 | 300 | 0.3
1873 | CAUSTIC STORAGE | 5 | PURLIN | Purlin D-E 16-26 | W8x10 | 100x200x5,2x4,3 | WF 200x100x4,5x7 | Kg/m | 18.2 | 6000 | mm | 1 | 6 | 109.2 | 0% | 0 | 6 | Cleaning and repainting | 109.2 | 0 |  | 0.3 | 5.7 | 5.46 | 300 | 0.3
1874 | CAUSTIC STORAGE | 5 | PURLIN | Purlin D-E 17-26 | W8x10 | 100x200x5,2x4,3 | WF 200x100x4,5x7 | Kg/m | 18.2 | 6000 | mm | 1 | 6 | 109.2 | 0% | 0 | 6 | Cleaning and repainting | 109.2 | 0 |  | 0.3 | 5.7 | 5.46 | 300 | 0.3
1875 | CAUSTIC STORAGE | 5 | PURLIN | Purlin D-E 18-26 | W8x10 | 100x200x5,2x4,3 | WF 200x100x4,5x7 | Kg/m | 18.2 | 6000 | mm | 1 | 6 | 109.2 | 0% | 0 | 6 | Cleaning and repainting | 109.2 | 0 |  | 0.3 | 5.7 | 5.46 | 300 | 0.3
1876 | CAUSTIC STORAGE | 5 | PURLIN | Purlin D-E 19-26 | W8x10 | 100x200x5,2x4,3 | WF 200x100x4,5x7 | Kg/m | 18.2 | 6000 | mm | 1 | 6 | 109.2 | 0% | 0 | 6 | Cleaning and repainting | 109.2 | 0 |  | 0.3 | 5.7 | 5.46 | 300 | 0.3
1877 | CAUSTIC STORAGE | 5 | PURLIN | Purlin D-E 20-26 | W8x10 | 100x200x5,2x4,3 | WF 200x100x4,5x7 | Kg/m | 18.2 | 6000 | mm | 1 | 6 | 109.2 | 0% | 0 | 6 | Cleaning and repainting | 109.2 | 0 |  | 0.3 | 5.7 | 5.46 | 300 | 0.3
1878 | CAUSTIC STORAGE | 5 | PURLIN | Purlin D-E 21-26 | W8x10 | 100x200x5,2x4,3 | WF 200x100x4,5x7 | Kg/m | 18.2 | 6000 | mm | 1 | 6 | 109.2 | 0% | 0 | 6 | Cleaning and repainting | 109.2 | 0 |  | 0.3 | 5.7 | 5.46 | 300 | 0.3
1879 | CAUSTIC STORAGE | 5 | PURLIN | Purlin D-E 22-26 | W8x10 | 100x200x5,2x4,3 | WF 200x100x4,5x7 | Kg/m | 18.2 | 6000 | mm | 1 | 6 | 109.2 | 0% | 0 | 6 | Cleaning and repainting | 109.2 | 0 |  | 0.3 | 5.7 | 5.46 | 300 | 0.3
1880 | CAUSTIC STORAGE | 5 | PURLIN | Purlin D-E 23-26 | W8x10 | 100x200x5,2x4,3 | WF 200x100x4,5x7 | Kg/m | 18.2 | 6000 | mm | 1 | 6 | 109.2 | 0% | 0 | 6 | Cleaning and repainting | 109.2 | 0 |  | 0.3 | 5.7 | 5.46 | 300 | 0.3
1881 | CAUSTIC STORAGE | 5 | PURLIN | Purlin D-E 24-26 | W8x10 | 100x200x5,2x4,3 | WF 200x100x4,5x7 | Kg/m | 18.2 | 6000 | mm | 1 | 6 | 109.2 | 0% | 0 | 6 | Cleaning and repainting | 109.2 | 0 |  | 0.3 | 5.7 | 5.46 | 300 | 0.3
1882 | CAUSTIC STORAGE | 5 | PURLIN | Purlin D-E 25-26 | W8x10 | 100x200x5,2x4,3 | WF 200x100x4,5x7 | Kg/m | 18.2 | 6000 | mm | 1 | 6 | 109.2 | 0% | 0 | 6 | Cleaning and repainting | 109.2 | 0 |  | 0.3 | 5.7 | 5.46 | 300 | 0.3
1883 | CAUSTIC STORAGE | 5 | PURLIN | Purlin D-E 26-26 | W8x10 | 100x200x5,2x4,3 | WF 200x100x4,5x7 | Kg/m | 18.2 | 6000 | mm | 1 | 6 | 109.2 | 0% | 0 | 6 | Cleaning and repainting | 109.2 | 0 |  | 0.3 | 5.7 | 5.46 | 300 | 0.3
1884 | CAUSTIC STORAGE | 5 | PURLIN | Purlin E-F 1-26 | W8x10 | 100x200x5,2x4,3 | WF 200x100x4,5x7 | Kg/m | 18.2 | 6000 | mm | 1 | 6 | 109.2 | 0% | 0 | 6 | Cleaning and repainting | 109.2 | 0 |  | 0.3 | 5.7 | 5.46 | 300 | 0.3
1885 | CAUSTIC STORAGE | 5 | PURLIN | Purlin E-F 2-26 | W8x10 | 100x200x5,2x4,3 | WF 200x100x4,5x7 | Kg/m | 18.2 | 6000 | mm | 1 | 6 | 109.2 | 0% | 0 | 6 | Cleaning and repainting | 109.2 | 0 |  | 0.3 | 5.7 | 5.46 | 300 | 0.3
1886 | CAUSTIC STORAGE | 5 | PURLIN | Purlin E-F 3-26 | W8x10 | 100x200x5,2x4,3 | WF 200x100x4,5x7 | Kg/m | 18.2 | 6000 | mm | 1 | 6 | 109.2 | 0% | 0 | 6 | Cleaning and repainting | 109.2 | 0 |  | 0.3 | 5.7 | 5.46 | 300 | 0.3
1887 | CAUSTIC STORAGE | 5 | PURLIN | Purlin E-F 4-26 | W8x10 | 100x200x5,2x4,3 | WF 200x100x4,5x7 | Kg/m | 18.2 | 6000 | mm | 1 | 6 | 109.2 | 0% | 0 | 6 | Cleaning and repainting | 109.2 | 0 |  | 0.3 | 5.7 | 5.46 | 300 | 0.3
1888 | CAUSTIC STORAGE | 5 | PURLIN | Purlin E-F 5-26 | W8x10 | 100x200x5,2x4,3 | WF 200x100x4,5x7 | Kg/m | 18.2 | 6000 | mm | 1 | 6 | 109.2 | 0% | 0 | 6 | Cleaning and repainting | 109.2 | 0 |  | 0.3 | 5.7 | 5.46 | 300 | 0.3
1889 | CAUSTIC STORAGE | 5 | PURLIN | Purlin E-F 6-26 | W8x10 | 100x200x5,2x4,3 | WF 200x100x4,5x7 | Kg/m | 18.2 | 6000 | mm | 1 | 6 | 109.2 | 0% | 0 | 6 | Cleaning and repainting | 109.2 | 0 |  | 0.3 | 5.7 | 5.46 | 300 | 0.3
1890 | CAUSTIC STORAGE | 5 | PURLIN | Purlin E-F 7-26 | W8x10 | 100x200x5,2x4,3 | WF 200x100x4,5x7 | Kg/m | 18.2 | 6000 | mm | 1 | 6 | 109.2 | 0% | 0 | 6 | Cleaning and repainting | 109.2 | 0 |  | 0.3 | 5.7 | 5.46 | 300 | 0.3
1891 | CAUSTIC STORAGE | 5 | PURLIN | Purlin E-F 8-26 | W8x10 | 100x200x5,2x4,3 | WF 200x100x4,5x7 | Kg/m | 18.2 | 6000 | mm | 1 | 6 | 109.2 | 0% | 0 | 6 | Cleaning and repainting | 109.2 | 0 |  | 0.3 | 5.7 | 5.46 | 300 | 0.3
1892 | CAUSTIC STORAGE | 5 | PURLIN | Purlin E-F 9-26 | W8x10 | 100x200x5,2x4,3 | WF 200x100x4,5x7 | Kg/m | 18.2 | 6000 | mm | 1 | 6 | 109.2 | 0% | 0 | 6 | Cleaning and repainting | 109.2 | 0 |  | 0.3 | 5.7 | 5.46 | 300 | 0.3
1893 | CAUSTIC STORAGE | 5 | PURLIN | Purlin E-F 10-26 | W8x10 | 100x200x5,2x4,3 | WF 200x100x4,5x7 | Kg/m | 18.2 | 6000 | mm | 1 | 6 | 109.2 | 0% | 0 | 6 | Cleaning and repainting | 109.2 | 0 |  | 0.3 | 5.7 | 5.46 | 300 | 0.3
1894 | CAUSTIC STORAGE | 5 | PURLIN | Purlin E-F 11-26 | W8x10 | 100x200x5,2x4,3 | WF 200x100x4,5x7 | Kg/m | 18.2 | 6000 | mm | 1 | 6 | 109.2 | 0% | 0 | 6 | Cleaning and repainting | 109.2 | 0 |  | 0.3 | 5.7 | 5.46 | 300 | 0.3
1895 | CAUSTIC STORAGE | 5 | PURLIN | Purlin E-F 12-26 | W8x10 | 100x200x5,2x4,3 | WF 200x100x4,5x7 | Kg/m | 18.2 | 6000 | mm | 1 | 6 | 109.2 | 0% | 0 | 6 | Cleaning and repainting | 109.2 | 0 |  | 0.3 | 5.7 | 5.46 | 300 | 0.3
1896 | CAUSTIC STORAGE | 5 | PURLIN | Purlin E-F 13-26 | W8x10 | 100x200x5,2x4,3 | WF 200x100x4,5x7 | Kg/m | 18.2 | 6000 | mm | 1 | 6 | 109.2 | 0% | 0 | 6 | Cleaning and repainting | 109.2 | 0 |  | 0.3 | 5.7 | 5.46 | 300 | 0.3
1897 | CAUSTIC STORAGE | 5 | PURLIN | Purlin E-F 14-26 | W8x10 | 100x200x5,2x4,3 | WF 200x100x4,5x7 | Kg/m | 18.2 | 6000 | mm | 1 | 6 | 109.2 | 0% | 0 | 6 | Cleaning and repainting | 109.2 | 0 |  | 0.3 | 5.7 | 5.46 | 300 | 0.3
1898 | CAUSTIC STORAGE | 5 | PURLIN | Purlin E-F 15-26 | W8x10 | 100x200x5,2x4,3 | WF 200x100x4,5x7 | Kg/m | 18.2 | 6000 | mm | 1 | 6 | 109.2 | 0% | 0 | 6 | Cleaning and repainting | 109.2 | 0 |  | 0.3 | 5.7 | 5.46 | 300 | 0.3
1899 | CAUSTIC STORAGE | 5 | PURLIN | Purlin E-F 16-26 | W8x10 | 100x200x5,2x4,3 | WF 200x100x4,5x7 | Kg/m | 18.2 | 6000 | mm | 1 | 6 | 109.2 | 0% | 0 | 6 | Cleaning and repainting | 109.2 | 0 |  | 0.3 | 5.7 | 5.46 | 300 | 0.3
1900 | CAUSTIC STORAGE | 5 | PURLIN | Purlin E-F 17-26 | W8x10 | 100x200x5,2x4,3 | WF 200x100x4,5x7 | Kg/m | 18.2 | 6000 | mm | 1 | 6 | 109.2 | 0% | 0 | 6 | Cleaning and repainting | 109.2 | 0 |  | 0.3 | 5.7 | 5.46 | 300 | 0.3
1901 | CAUSTIC STORAGE | 5 | PURLIN | Purlin E-F 18-26 | W8x10 | 100x200x5,2x4,3 | WF 200x100x4,5x7 | Kg/m | 18.2 | 6000 | mm | 1 | 6 | 109.2 | 0% | 0 | 6 | Cleaning and repainting | 109.2 | 0 |  | 0.3 | 5.7 | 5.46 | 300 | 0.3
1902 | CAUSTIC STORAGE | 5 | PURLIN | Purlin E-F 19-26 | W8x10 | 100x200x5,2x4,3 | WF 200x100x4,5x7 | Kg/m | 18.2 | 6000 | mm | 1 | 6 | 109.2 | 0% | 0 | 6 | Cleaning and repainting | 109.2 | 0 |  | 0.3 | 5.7 | 5.46 | 300 | 0.3
1903 | CAUSTIC STORAGE | 5 | PURLIN | Purlin E-F 20-26 | W8x10 | 100x200x5,2x4,3 | WF 200x100x4,5x7 | Kg/m | 18.2 | 6000 | mm | 1 | 6 | 109.2 | 0% | 0 | 6 | Cleaning and repainting | 109.2 | 0 |  | 0.3 | 5.7 | 5.46 | 300 | 0.3
1904 | CAUSTIC STORAGE | 5 | PURLIN | Purlin E-F 21-26 | W8x10 | 100x200x5,2x4,3 | WF 200x100x4,5x7 | Kg/m | 18.2 | 6000 | mm | 1 | 6 | 109.2 | 0% | 0 | 6 | Cleaning and repainting | 109.2 | 0 |  | 0.3 | 5.7 | 5.46 | 300 | 0.3
1905 | CAUSTIC STORAGE | 5 | PURLIN | Purlin E-F 22-26 | W8x10 | 100x200x5,2x4,3 | WF 200x100x4,5x7 | Kg/m | 18.2 | 6000 | mm | 1 | 6 | 109.2 | 0% | 0 | 6 | Cleaning and repainting | 109.2 | 0 |  | 0.3 | 5.7 | 5.46 | 300 | 0.3
1906 | CAUSTIC STORAGE | 5 | PURLIN | Purlin E-F 23-26 | W8x10 | 100x200x5,2x4,3 | WF 200x100x4,5x7 | Kg/m | 18.2 | 6000 | mm | 1 | 6 | 109.2 | 0% | 0 | 6 | Cleaning and repainting | 109.2 | 0 |  | 0.3 | 5.7 | 5.46 | 300 | 0.3
1907 | CAUSTIC STORAGE | 5 | PURLIN | Purlin E-F 24-26 | W8x10 | 100x200x5,2x4,3 | WF 200x100x4,5x7 | Kg/m | 18.2 | 6000 | mm | 1 | 6 | 109.2 | 0% | 0 | 6 | Cleaning and repainting | 109.2 | 0 |  | 0.3 | 5.7 | 5.46 | 300 | 0.3
1908 | CAUSTIC STORAGE | 5 | PURLIN | Purlin E-F 25-26 | W8x10 | 100x200x5,2x4,3 | WF 200x100x4,5x7 | Kg/m | 18.2 | 6000 | mm | 1 | 6 | 109.2 | 0% | 0 | 6 | Cleaning and repainting | 109.2 | 0 |  | 0.3 | 5.7 | 5.46 | 300 | 0.3
1909 | CAUSTIC STORAGE | 5 | PURLIN | Purlin E-F 26-26 | W8x10 | 100x200x5,2x4,3 | WF 200x100x4,5x7 | Kg/m | 18.2 | 6000 | mm | 1 | 6 | 109.2 | 0% | 0 | 6 | Cleaning and repainting | 109.2 | 0 |  | 0.3 | 5.7 | 5.46 | 300 | 0.3
1910 | CAUSTIC STORAGE | 5 | PURLIN | Purlin F-G 1-26 | W8x10 | 100x200x5,2x4,3 | WF 200x100x4,5x7 | Kg/m | 18.2 | 6000 | mm | 1 | 6 | 109.2 | 0% | 0 | 6 | Cleaning and repainting | 109.2 | 0 |  | 0.3 | 5.7 | 5.46 | 300 | 0.3
1911 | CAUSTIC STORAGE | 5 | PURLIN | Purlin F-G 2-26 | W8x10 | 100x200x5,2x4,3 | WF 200x100x4,5x7 | Kg/m | 18.2 | 6000 | mm | 1 | 6 | 109.2 | 0% | 0 | 6 | Cleaning and repainting | 109.2 | 0 |  | 0.3 | 5.7 | 5.46 | 300 | 0.3
1912 | CAUSTIC STORAGE | 5 | PURLIN | Purlin F-G 3-26 | W8x10 | 100x200x5,2x4,3 | WF 200x100x4,5x7 | Kg/m | 18.2 | 6000 | mm | 1 | 6 | 109.2 | 0% | 0 | 6 | Cleaning and repainting | 109.2 | 0 |  | 0.3 | 5.7 | 5.46 | 300 | 0.3
1913 | CAUSTIC STORAGE | 5 | PURLIN | Purlin F-G 4-26 | W8x10 | 100x200x5,2x4,3 | WF 200x100x4,5x7 | Kg/m | 18.2 | 6000 | mm | 1 | 6 | 109.2 | 0% | 0 | 6 | Cleaning and repainting | 109.2 | 0 |  | 0.3 | 5.7 | 5.46 | 300 | 0.3
1914 | CAUSTIC STORAGE | 5 | PURLIN | Purlin F-G 5-26 | W8x10 | 100x200x5,2x4,3 | WF 200x100x4,5x7 | Kg/m | 18.2 | 6000 | mm | 1 | 6 | 109.2 | 0% | 0 | 6 | Cleaning and repainting | 109.2 | 0 |  | 0.3 | 5.7 | 5.46 | 300 | 0.3
1915 | CAUSTIC STORAGE | 5 | PURLIN | Purlin F-G 6-26 | W8x10 | 100x200x5,2x4,3 | WF 200x100x4,5x7 | Kg/m | 18.2 | 6000 | mm | 1 | 6 | 109.2 | 0% | 0 | 6 | Cleaning and repainting | 109.2 | 0 |  | 0.3 | 5.7 | 5.46 | 300 | 0.3
1916 | CAUSTIC STORAGE | 5 | PURLIN | Purlin F-G 7-26 | W8x10 | 100x200x5,2x4,3 | WF 200x100x4,5x7 | Kg/m | 18.2 | 6000 | mm | 1 | 6 | 109.2 | 0% | 0 | 6 | Cleaning and repainting | 109.2 | 0 |  | 0.3 | 5.7 | 5.46 | 300 | 0.3
1917 | CAUSTIC STORAGE | 5 | PURLIN | Purlin F-G 8-26 | W8x10 | 100x200x5,2x4,3 | WF 200x100x4,5x7 | Kg/m | 18.2 | 6000 | mm | 1 | 6 | 109.2 | 0% | 0 | 6 | Cleaning and repainting | 109.2 | 0 |  | 0.3 | 5.7 | 5.46 | 300 | 0.3
1918 | CAUSTIC STORAGE | 5 | PURLIN | Purlin F-G 9-26 | W8x10 | 100x200x5,2x4,3 | WF 200x100x4,5x7 | Kg/m | 18.2 | 6000 | mm | 1 | 6 | 109.2 | 0% | 0 | 6 | Cleaning and repainting | 109.2 | 0 |  | 0.3 | 5.7 | 5.46 | 300 | 0.3
1919 | CAUSTIC STORAGE | 5 | PURLIN | Purlin F-G 10-26 | W8x10 | 100x200x5,2x4,3 | WF 200x100x4,5x7 | Kg/m | 18.2 | 6000 | mm | 1 | 6 | 109.2 | 0% | 0 | 6 | Cleaning and repainting | 109.2 | 0 |  | 0.3 | 5.7 | 5.46 | 300 | 0.3
1920 | CAUSTIC STORAGE | 5 | PURLIN | Purlin F-G 11-26 | W8x10 | 100x200x5,2x4,3 | WF 200x100x4,5x7 | Kg/m | 18.2 | 6000 | mm | 1 | 6 | 109.2 | 0% | 0 | 6 | Cleaning and repainting | 109.2 | 0 |  | 0.3 | 5.7 | 5.46 | 300 | 0.3
1921 | CAUSTIC STORAGE | 5 | PURLIN | Purlin F-G 12-26 | W8x10 | 100x200x5,2x4,3 | WF 200x100x4,5x7 | Kg/m | 18.2 | 6000 | mm | 1 | 6 | 109.2 | 0% | 0 | 6 | Cleaning and repainting | 109.2 | 0 |  | 0.3 | 5.7 | 5.46 | 300 | 0.3
1922 | CAUSTIC STORAGE | 5 | PURLIN | Purlin F-G 13-26 | W8x10 | 100x200x5,2x4,3 | WF 200x100x4,5x7 | Kg/m | 18.2 | 6000 | mm | 1 | 6 | 109.2 | 0% | 0 | 6 | Cleaning and repainting | 109.2 | 0 |  | 0.3 | 5.7 | 5.46 | 300 | 0.3
1923 | CAUSTIC STORAGE | 5 | PURLIN | Purlin F-G 14-26 | W8x10 | 100x200x5,2x4,3 | WF 200x100x4,5x7 | Kg/m | 18.2 | 6000 | mm | 1 | 6 | 109.2 | 0% | 0 | 6 | Cleaning and repainting | 109.2 | 0 |  | 0.3 | 5.7 | 5.46 | 300 | 0.3
1924 | CAUSTIC STORAGE | 5 | PURLIN | Purlin F-G 15-26 | W8x10 | 100x200x5,2x4,3 | WF 200x100x4,5x7 | Kg/m | 18.2 | 6000 | mm | 1 | 6 | 109.2 | 0% | 0 | 6 | Cleaning and repainting | 109.2 | 0 |  | 0.3 | 5.7 | 5.46 | 300 | 0.3
1925 | CAUSTIC STORAGE | 5 | PURLIN | Purlin F-G 16-26 | W8x10 | 100x200x5,2x4,3 | WF 200x100x4,5x7 | Kg/m | 18.2 | 6000 | mm | 1 | 6 | 109.2 | 0% | 0 | 6 | Cleaning and repainting | 109.2 | 0 |  | 0.3 | 5.7 | 5.46 | 300 | 0.3
1926 | CAUSTIC STORAGE | 5 | PURLIN | Purlin F-G 17-26 | W8x10 | 100x200x5,2x4,3 | WF 200x100x4,5x7 | Kg/m | 18.2 | 6000 | mm | 1 | 6 | 109.2 | 0% | 0 | 6 | Cleaning and repainting | 109.2 | 0 |  | 0.3 | 5.7 | 5.46 | 300 | 0.3
1927 | CAUSTIC STORAGE | 5 | PURLIN | Purlin F-G 18-26 | W8x10 | 100x200x5,2x4,3 | WF 200x100x4,5x7 | Kg/m | 18.2 | 6000 | mm | 1 | 6 | 109.2 | 0% | 0 | 6 | Cleaning and repainting | 109.2 | 0 |  | 0.3 | 5.7 | 5.46 | 300 | 0.3
1928 | CAUSTIC STORAGE | 5 | PURLIN | Purlin F-G 19-26 | W8x10 | 100x200x5,2x4,3 | WF 200x100x4,5x7 | Kg/m | 18.2 | 6000 | mm | 1 | 6 | 109.2 | 0% | 0 | 6 | Cleaning and repainting | 109.2 | 0 |  | 0.3 | 5.7 | 5.46 | 300 | 0.3
1929 | CAUSTIC STORAGE | 5 | PURLIN | Purlin F-G 20-26 | W8x10 | 100x200x5,2x4,3 | WF 200x100x4,5x7 | Kg/m | 18.2 | 6000 | mm | 1 | 6 | 109.2 | 0% | 0 | 6 | Cleaning and repainting | 109.2 | 0 |  | 0.3 | 5.7 | 5.46 | 300 | 0.3
1930 | CAUSTIC STORAGE | 5 | PURLIN | Purlin F-G 21-26 | W8x10 | 100x200x5,2x4,3 | WF 200x100x4,5x7 | Kg/m | 18.2 | 6000 | mm | 1 | 6 | 109.2 | 0% | 0 | 6 | Cleaning and repainting | 109.2 | 0 |  | 0.3 | 5.7 | 5.46 | 300 | 0.3
1931 | CAUSTIC STORAGE | 5 | PURLIN | Purlin F-G 22-26 | W8x10 | 100x200x5,2x4,3 | WF 200x100x4,5x7 | Kg/m | 18.2 | 6000 | mm | 1 | 6 | 109.2 | 0% | 0 | 6 | Cleaning and repainting | 109.2 | 0 |  | 0.3 | 5.7 | 5.46 | 300 | 0.3
1932 | CAUSTIC STORAGE | 5 | PURLIN | Purlin F-G 23-26 | W8x10 | 100x200x5,2x4,3 | WF 200x100x4,5x7 | Kg/m | 18.2 | 6000 | mm | 1 | 6 | 109.2 | 0% | 0 | 6 | Cleaning and repainting | 109.2 | 0 |  | 0.3 | 5.7 | 5.46 | 300 | 0.3
1933 | CAUSTIC STORAGE | 5 | PURLIN | Purlin F-G 24-26 | W8x10 | 100x200x5,2x4,3 | WF 200x100x4,5x7 | Kg/m | 18.2 | 6000 | mm | 1 | 6 | 109.2 | 0% | 0 | 6 | Cleaning and repainting | 109.2 | 0 |  | 0.3 | 5.7 | 5.46 | 300 | 0.3
1934 | CAUSTIC STORAGE | 5 | PURLIN | Purlin F-G 25-26 | W8x10 | 100x200x5,2x4,3 | WF 200x100x4,5x7 | Kg/m | 18.2 | 6000 | mm | 1 | 6 | 109.2 | 0% | 0 | 6 | Cleaning and repainting | 109.2 | 0 |  | 0.3 | 5.7 | 5.46 | 300 | 0.3
1935 | CAUSTIC STORAGE | 5 | PURLIN | Purlin F-G 26-26 | W8x10 | 100x200x5,2x4,3 | WF 200x100x4,5x7 | Kg/m | 18.2 | 6000 | mm | 1 | 6 | 109.2 | 0% | 0 | 6 | Cleaning and repainting | 109.2 | 0 |  | 0.3 | 5.7 | 5.46 | 300 | 0.3
1936 | CAUSTIC STORAGE | 5 | PURLIN | Purlin G-H 1-26 | W8x10 | 100x200x5,2x4,3 | WF 200x100x4,5x7 | Kg/m | 18.2 | 6000 | mm | 1 | 6 | 109.2 | 0% | 0 | 6 | Cleaning and repainting | 109.2 | 0 |  | 0.3 | 5.7 | 5.46 | 300 | 0.3
1937 | CAUSTIC STORAGE | 5 | PURLIN | Purlin G-H 2-26 | W8x10 | 100x200x5,2x4,3 | WF 200x100x4,5x7 | Kg/m | 18.2 | 6000 | mm | 1 | 6 | 109.2 | 0% | 0 | 6 | Cleaning and repainting | 109.2 | 0 |  | 0.3 | 5.7 | 5.46 | 300 | 0.3
1938 | CAUSTIC STORAGE | 5 | PURLIN | Purlin G-H 3-26 | W8x10 | 100x200x5,2x4,3 | WF 200x100x4,5x7 | Kg/m | 18.2 | 6000 | mm | 1 | 6 | 109.2 | 0% | 0 | 6 | Cleaning and repainting | 109.2 | 0 |  | 0.3 | 5.7 | 5.46 | 300 | 0.3
1939 | CAUSTIC STORAGE | 5 | PURLIN | Purlin G-H 4-26 | W8x10 | 100x200x5,2x4,3 | WF 200x100x4,5x7 | Kg/m | 18.2 | 6000 | mm | 1 | 6 | 109.2 | 0% | 0 | 6 | Cleaning and repainting | 109.2 | 0 |  | 0.3 | 5.7 | 5.46 | 300 | 0.3
1940 | CAUSTIC STORAGE | 5 | PURLIN | Purlin G-H 5-26 | W8x10 | 100x200x5,2x4,3 | WF 200x100x4,5x7 | Kg/m | 18.2 | 6000 | mm | 1 | 6 | 109.2 | 0% | 0 | 6 | Cleaning and repainting | 109.2 | 0 |  | 0.3 | 5.7 | 5.46 | 300 | 0.3
1941 | CAUSTIC STORAGE | 5 | PURLIN | Purlin G-H 6-26 | W8x10 | 100x200x5,2x4,3 | WF 200x100x4,5x7 | Kg/m | 18.2 | 6000 | mm | 1 | 6 | 109.2 | 0% | 0 | 6 | Cleaning and repainting | 109.2 | 0 |  | 0.3 | 5.7 | 5.46 | 300 | 0.3
1942 | CAUSTIC STORAGE | 5 | PURLIN | Purlin G-H 7-26 | W8x10 | 100x200x5,2x4,3 | WF 200x100x4,5x7 | Kg/m | 18.2 | 6000 | mm | 1 | 6 | 109.2 | 0% | 0 | 6 | Cleaning and repainting | 109.2 | 0 |  | 0.3 | 5.7 | 5.46 | 300 | 0.3
1943 | CAUSTIC STORAGE | 5 | PURLIN | Purlin G-H 8-26 | W8x10 | 100x200x5,2x4,3 | WF 200x100x4,5x7 | Kg/m | 18.2 | 6000 | mm | 1 | 6 | 109.2 | 0% | 0 | 6 | Cleaning and repainting | 109.2 | 0 |  | 0.3 | 5.7 | 5.46 | 300 | 0.3
1944 | CAUSTIC STORAGE | 5 | PURLIN | Purlin G-H 9-26 | W8x10 | 100x200x5,2x4,3 | WF 200x100x4,5x7 | Kg/m | 18.2 | 6000 | mm | 1 | 6 | 109.2 | 0% | 0 | 6 | Cleaning and repainting | 109.2 | 0 |  | 0.3 | 5.7 | 5.46 | 300 | 0.3
1945 | CAUSTIC STORAGE | 5 | PURLIN | Purlin G-H 10-26 | W8x10 | 100x200x5,2x4,3 | WF 200x100x4,5x7 | Kg/m | 18.2 | 6000 | mm | 1 | 6 | 109.2 | 0% | 0 | 6 | Cleaning and repainting | 109.2 | 0 |  | 0.3 | 5.7 | 5.46 | 300 | 0.3
1946 | CAUSTIC STORAGE | 5 | PURLIN | Purlin G-H 11-26 | W8x10 | 100x200x5,2x4,3 | WF 200x100x4,5x7 | Kg/m | 18.2 | 6000 | mm | 1 | 6 | 109.2 | 0% | 0 | 6 | Cleaning and repainting | 109.2 | 0 |  | 0.3 | 5.7 | 5.46 | 300 | 0.3
1947 | CAUSTIC STORAGE | 5 | PURLIN | Purlin G-H 12-26 | W8x10 | 100x200x5,2x4,3 | WF 200x100x4,5x7 | Kg/m | 18.2 | 6000 | mm | 1 | 6 | 109.2 | 0% | 0 | 6 | Cleaning and repainting | 109.2 | 0 |  | 0.3 | 5.7 | 5.46 | 300 | 0.3
1948 | CAUSTIC STORAGE | 5 | PURLIN | Purlin G-H 13-26 | W8x10 | 100x200x5,2x4,3 | WF 200x100x4,5x7 | Kg/m | 18.2 | 6000 | mm | 1 | 6 | 109.2 | 0% | 0 | 6 | Cleaning and repainting | 109.2 | 0 |  | 0.3 | 5.7 | 5.46 | 300 | 0.3
1949 | CAUSTIC STORAGE | 5 | PURLIN | Purlin G-H 14-26 | W8x10 | 100x200x5,2x4,3 | WF 200x100x4,5x7 | Kg/m | 18.2 | 6000 | mm | 1 | 6 | 109.2 | 0% | 0 | 6 | Cleaning and repainting | 109.2 | 0 |  | 0.3 | 5.7 | 5.46 | 300 | 0.3
1950 | CAUSTIC STORAGE | 5 | PURLIN | Purlin G-H 15-26 | W8x10 | 100x200x5,2x4,3 | WF 200x100x4,5x7 | Kg/m | 18.2 | 6000 | mm | 1 | 6 | 109.2 | 0% | 0 | 6 | Cleaning and repainting | 109.2 | 0 |  | 0.3 | 5.7 | 5.46 | 300 | 0.3
1951 | CAUSTIC STORAGE | 5 | PURLIN | Purlin G-H 16-26 | W8x10 | 100x200x5,2x4,3 | WF 200x100x4,5x7 | Kg/m | 18.2 | 6000 | mm | 1 | 6 | 109.2 | 0% | 0 | 6 | Cleaning and repainting | 109.2 | 0 |  | 0.3 | 5.7 | 5.46 | 300 | 0.3
1952 | CAUSTIC STORAGE | 5 | PURLIN | Purlin G-H 17-26 | W8x10 | 100x200x5,2x4,3 | WF 200x100x4,5x7 | Kg/m | 18.2 | 6000 | mm | 1 | 6 | 109.2 | 0% | 0 | 6 | Cleaning and repainting | 109.2 | 0 |  | 0.3 | 5.7 | 5.46 | 300 | 0.3
1953 | CAUSTIC STORAGE | 5 | PURLIN | Purlin G-H 18-26 | W8x10 | 100x200x5,2x4,3 | WF 200x100x4,5x7 | Kg/m | 18.2 | 6000 | mm | 1 | 6 | 109.2 | 0% | 0 | 6 | Cleaning and repainting | 109.2 | 0 |  | 0.3 | 5.7 | 5.46 | 300 | 0.3
1954 | CAUSTIC STORAGE | 5 | PURLIN | Purlin G-H 19-26 | W8x10 | 100x200x5,2x4,3 | WF 200x100x4,5x7 | Kg/m | 18.2 | 6000 | mm | 1 | 6 | 109.2 | 0% | 0 | 6 | Cleaning and repainting | 109.2 | 0 |  | 0.3 | 5.7 | 5.46 | 300 | 0.3
1955 | CAUSTIC STORAGE | 5 | PURLIN | Purlin G-H 20-26 | W8x10 | 100x200x5,2x4,3 | WF 200x100x4,5x7 | Kg/m | 18.2 | 6000 | mm | 1 | 6 | 109.2 | 0% | 0 | 6 | Cleaning and repainting | 109.2 | 0 |  | 0.3 | 5.7 | 5.46 | 300 | 0.3
1956 | CAUSTIC STORAGE | 5 | PURLIN | Purlin G-H 21-26 | W8x10 | 100x200x5,2x4,3 | WF 200x100x4,5x7 | Kg/m | 18.2 | 6000 | mm | 1 | 6 | 109.2 | 0% | 0 | 6 | Cleaning and repainting | 109.2 | 0 |  | 0.3 | 5.7 | 5.46 | 300 | 0.3
1957 | CAUSTIC STORAGE | 5 | PURLIN | Purlin G-H 22-26 | W8x10 | 100x200x5,2x4,3 | WF 200x100x4,5x7 | Kg/m | 18.2 | 6000 | mm | 1 | 6 | 109.2 | 0% | 0 | 6 | Cleaning and repainting | 109.2 | 0 |  | 0.3 | 5.7 | 5.46 | 300 | 0.3
1958 | CAUSTIC STORAGE | 5 | PURLIN | Purlin G-H 23-26 | W8x10 | 100x200x5,2x4,3 | WF 200x100x4,5x7 | Kg/m | 18.2 | 6000 | mm | 1 | 6 | 109.2 | 0% | 0 | 6 | Cleaning and repainting | 109.2 | 0 |  | 0.3 | 5.7 | 5.46 | 300 | 0.3
1959 | CAUSTIC STORAGE | 5 | PURLIN | Purlin G-H 24-26 | W8x10 | 100x200x5,2x4,3 | WF 200x100x4,5x7 | Kg/m | 18.2 | 6000 | mm | 1 | 6 | 109.2 | 0% | 0 | 6 | Cleaning and repainting | 109.2 | 0 |  | 0.3 | 5.7 | 5.46 | 300 | 0.3
1960 | CAUSTIC STORAGE | 5 | PURLIN | Purlin G-H 25-26 | W8x10 | 100x200x5,2x4,3 | WF 200x100x4,5x7 | Kg/m | 18.2 | 6000 | mm | 1 | 6 | 109.2 | 0% | 0 | 6 | Cleaning and repainting | 109.2 | 0 |  | 0.3 | 5.7 | 5.46 | 300 | 0.3
1961 | CAUSTIC STORAGE | 5 | PURLIN | Purlin G-H 26-26 | W8x10 | 100x200x5,2x4,3 | WF 200x100x4,5x7 | Kg/m | 18.2 | 6000 | mm | 1 | 6 | 109.2 | 0% | 0 | 6 | Cleaning and repainting | 109.2 | 0 |  | 0.3 | 5.7 | 5.46 | 300 | 0.3
1962 | CAUSTIC STORAGE | 5 | PURLIN | Purlin H-J 1-26 | W8x10 | 100x200x5,2x4,3 | WF 200x100x4,5x7 | Kg/m | 18.2 | 6000 | mm | 1 | 6 | 109.2 | 0% | 0 | 6 | Cleaning and repainting | 109.2 | 0 |  | 1.8 | 4.2 | 32.76 | 1800 | 1.8
1963 | CAUSTIC STORAGE | 5 | PURLIN | Purlin H-J 2-26 | W8x10 | 100x200x5,2x4,3 | WF 200x100x4,5x7 | Kg/m | 18.2 | 6000 | mm | 1 | 6 | 109.2 | 0% | 0 | 6 | Cleaning and repainting | 109.2 | 0 |  | 2.4 | 3.6 | 43.68 | 2400 | 2.4
1964 | CAUSTIC STORAGE | 5 | PURLIN | Purlin H-J 3-26 | W8x10 | 100x200x5,2x4,3 | WF 200x100x4,5x7 | Kg/m | 18.2 | 6000 | mm | 1 | 6 | 109.2 | 0% | 0 | 6 | Cleaning and repainting | 109.2 | 0 |  | 1.2 | 4.8 | 21.84 | 1200 | 1.2
1965 | CAUSTIC STORAGE | 5 | PURLIN | Purlin H-J 4-26 | W8x10 | 100x200x5,2x4,3 | WF 200x100x4,5x7 | Kg/m | 18.2 | 6000 | mm | 1 | 6 | 109.2 | 0% | 0 | 6 | Cleaning and repainting | 109.2 | 0 |  | 1.2 | 4.8 | 21.84 | 1200 | 1.2
1966 | CAUSTIC STORAGE | 5 | PURLIN | Purlin H-J 5-26 | W8x10 | 100x200x5,2x4,3 | WF 200x100x4,5x7 | Kg/m | 18.2 | 6000 | mm | 1 | 6 | 109.2 | 0% | 0 | 6 | Cleaning and repainting | 109.2 | 0 |  | 0.4578 | 5.5422 | 8.332 | 457.8 | 0.4578
1967 | CAUSTIC STORAGE | 5 | PURLIN | Purlin H-J 6-26 | W8x10 | 100x200x5,2x4,3 | WF 200x100x4,5x7 | Kg/m | 18.2 | 6000 | mm | 1 | 6 | 109.2 | 0% | 0 | 6 | Cleaning and repainting | 109.2 | 0 |  | 0.4578 | 5.5422 | 8.332 | 457.8 | 0.4578
1968 | CAUSTIC STORAGE | 5 | PURLIN | Purlin H-J 7-26 | W8x10 | 100x200x5,2x4,3 | WF 200x100x4,5x7 | Kg/m | 18.2 | 6000 | mm | 1 | 6 | 109.2 | 0% | 0 | 6 | Cleaning and repainting | 109.2 | 0 |  | 0.6867 | 5.3133 | 12.4979 | 686.7 | 0.6867
1969 | CAUSTIC STORAGE | 5 | PURLIN | Purlin H-J 8-26 | W8x10 | 100x200x5,2x4,3 | WF 200x100x4,5x7 | Kg/m | 18.2 | 6000 | mm | 1 | 6 | 109.2 | 0% | 0 | 6 | Cleaning and repainting | 109.2 | 0 |  | 2.025 | 3.975 | 36.855 | 2025 | 2.025
1970 | CAUSTIC STORAGE | 5 | PURLIN | Purlin H-J 9-26 | W8x10 | 100x200x5,2x4,3 | WF 200x100x4,5x7 | Kg/m | 18.2 | 6000 | mm | 1 | 6 | 109.2 | 0% | 0 | 6 | Cleaning and repainting | 109.2 | 0 |  | 0.6867 | 5.3133 | 12.4979 | 686.7 | 0.6867
1971 | CAUSTIC STORAGE | 5 | PURLIN | Purlin H-J 10-26 | W8x10 | 100x200x5,2x4,3 | WF 200x100x4,5x7 | Kg/m | 18.2 | 6000 | mm | 1 | 6 | 109.2 | 0% | 0 | 6 | Cleaning and repainting | 109.2 | 0 |  | 2.025 | 3.975 | 36.855 | 2025 | 2.025
1972 | CAUSTIC STORAGE | 5 | PURLIN | Purlin H-J 11-26 | W8x10 | 100x200x5,2x4,3 | WF 200x100x4,5x7 | Kg/m | 18.2 | 6000 | mm | 1 | 6 | 109.2 | 0% | 0 | 6 | Cleaning and repainting | 109.2 | 0 |  | 1.35 | 4.65 | 24.57 | 1350 | 1.35
1973 | CAUSTIC STORAGE | 5 | PURLIN | Purlin H-J 12-26 | W8x10 | 100x200x5,2x4,3 | WF 200x100x4,5x7 | Kg/m | 18.2 | 6000 | mm | 1 | 6 | 109.2 | 0% | 0 | 6 | Cleaning and repainting | 109.2 | 0 |  | 1.35 | 4.65 | 24.57 | 1350 | 1.35
1974 | CAUSTIC STORAGE | 5 | PURLIN | Purlin H-J 13-26 | W8x10 | 100x200x5,2x4,3 | WF 200x100x4,5x7 | Kg/m | 18.2 | 6000 | mm | 1 | 6 | 109.2 | 0% | 0 | 6 | Cleaning and repainting | 109.2 | 0 |  | 1.8 | 4.2 | 32.76 | 1800 | 1.8
1975 | CAUSTIC STORAGE | 5 | PURLIN | Purlin H-J 14-26 | W8x10 | 100x200x5,2x4,3 | WF 200x100x4,5x7 | Kg/m | 18.2 | 6000 | mm | 1 | 6 | 109.2 | 0% | 0 | 6 | Cleaning and repainting | 109.2 | 0 |  | 0.6867 | 5.3133 | 12.4979 | 686.7 | 0.6867
1976 | CAUSTIC STORAGE | 5 | PURLIN | Purlin H-J 15-26 | W8x10 | 100x200x5,2x4,3 | WF 200x100x4,5x7 | Kg/m | 18.2 | 6000 | mm | 1 | 6 | 109.2 | 0% | 0 | 6 | Cleaning and repainting | 109.2 | 0 |  | 1.8 | 4.2 | 32.76 | 1800 | 1.8
1977 | CAUSTIC STORAGE | 5 | PURLIN | Purlin H-J 16-26 | W8x10 | 100x200x5,2x4,3 | WF 200x100x4,5x7 | Kg/m | 18.2 | 6000 | mm | 1 | 6 | 109.2 | 0% | 0 | 6 | Cleaning and repainting | 109.2 | 0 |  | 1.8 | 4.2 | 32.76 | 1800 | 1.8
1978 | CAUSTIC STORAGE | 5 | PURLIN | Purlin H-J 17-26 | W8x10 | 100x200x5,2x4,3 | WF 200x100x4,5x7 | Kg/m | 18.2 | 6000 | mm | 1 | 6 | 109.2 | 0% | 0 | 6 | Cleaning and repainting | 109.2 | 0 |  | 1.8 | 4.2 | 32.76 | 1800 | 1.8
1979 | CAUSTIC STORAGE | 5 | PURLIN | Purlin H-J 18-26 | W8x10 | 100x200x5,2x4,3 | WF 200x100x4,5x7 | Kg/m | 18.2 | 6000 | mm | 1 | 6 | 109.2 | 0% | 0 | 6 | Cleaning and repainting | 109.2 | 0 |  | 1.35 | 4.65 | 24.57 | 1350 | 1.35
1980 | CAUSTIC STORAGE | 5 | PURLIN | Purlin H-J 19-26 | W8x10 | 100x200x5,2x4,3 | WF 200x100x4,5x7 | Kg/m | 18.2 | 6000 | mm | 1 | 6 | 109.2 | 0% | 0 | 6 | Cleaning and repainting | 109.2 | 0 |  | 1.35 | 4.65 | 24.57 | 1350 | 1.35
1981 | CAUSTIC STORAGE | 5 | PURLIN | Purlin H-J 20-26 | W8x10 | 100x200x5,2x4,3 | WF 200x100x4,5x7 | Kg/m | 18.2 | 6000 | mm | 1 | 6 | 109.2 | 0% | 0 | 6 | Cleaning and repainting | 109.2 | 0 |  | 1.35 | 4.65 | 24.57 | 1350 | 1.35
1982 | CAUSTIC STORAGE | 5 | PURLIN | Purlin H-J 21-26 | W8x10 | 100x200x5,2x4,3 | WF 200x100x4,5x7 | Kg/m | 18.2 | 6000 | mm | 1 | 6 | 109.2 | 0% | 0 | 6 | Cleaning and repainting | 109.2 | 0 |  | 1.35 | 4.65 | 24.57 | 1350 | 1.35
1983 | CAUSTIC STORAGE | 5 | PURLIN | Purlin H-J 22-26 | W8x10 | 100x200x5,2x4,3 | WF 200x100x4,5x7 | Kg/m | 18.2 | 6000 | mm | 1 | 6 | 109.2 | 0% | 0 | 6 | Cleaning and repainting | 109.2 | 0 |  | 1.35 | 4.65 | 24.57 | 1350 | 1.35
1984 | CAUSTIC STORAGE | 5 | PURLIN | Purlin H-J 23-26 | W8x10 | 100x200x5,2x4,3 | WF 200x100x4,5x7 | Kg/m | 18.2 | 6000 | mm | 1 | 6 | 109.2 | 0% | 0 | 6 | Cleaning and repainting | 109.2 | 0 |  | 1.35 | 4.65 | 24.57 | 1350 | 1.35
1985 | CAUSTIC STORAGE | 5 | PURLIN | Purlin H-J 24-26 | W8x10 | 100x200x5,2x4,3 | WF 200x100x4,5x7 | Kg/m | 18.2 | 6000 | mm | 1 | 6 | 109.2 | 0% | 0 | 6 | Cleaning and repainting | 109.2 | 0 |  | 1.35 | 4.65 | 24.57 | 1350 | 1.35
1986 | CAUSTIC STORAGE | 5 | PURLIN | Purlin H-J 25-26 | W8x10 | 100x200x5,2x4,3 | WF 200x100x4,5x7 | Kg/m | 18.2 | 6000 | mm | 1 | 6 | 109.2 | 0% | 0 | 6 | Cleaning and repainting | 109.2 | 0 |  | 1.35 | 4.65 | 24.57 | 1350 | 1.35
1987 | CAUSTIC STORAGE | 5 | PURLIN | Purlin H-J 26-26 | W8x10 | 100x200x5,2x4,3 | WF 200x100x4,5x7 | Kg/m | 18.2 | 6000 | mm | 1 | 6 | 109.2 | 0% | 0 | 6 | Cleaning and repainting | 109.2 | 0 |  | 1.35 | 4.65 | 24.57 | 1350 | 1.35
1988 | CAUSTIC STORAGE | 5 | PURLIN | Purlin J-K 1-26 | W8x10 | 100x200x5,2x4,3 | WF 200x100x4,5x7 | Kg/m | 18.2 | 6000 | mm | 1 | 6 | 109.2 | 0% | 0 | 6 | Cleaning and repainting | 109.2 | 0 |  | 1.35 | 4.65 | 24.57 | 1350 | 1.35
1989 | CAUSTIC STORAGE | 5 | PURLIN | Purlin J-K 2-26 | W8x10 | 100x200x5,2x4,3 | WF 200x100x4,5x7 | Kg/m | 18.2 | 6000 | mm | 1 | 6 | 109.2 | 0% | 0 | 6 | Cleaning and repainting | 109.2 | 0 |  | 1.35 | 4.65 | 24.57 | 1350 | 1.35
1990 | CAUSTIC STORAGE | 5 | PURLIN | Purlin J-K 3-26 | W8x10 | 100x200x5,2x4,3 | WF 200x100x4,5x7 | Kg/m | 18.2 | 6000 | mm | 1 | 6 | 109.2 | 0% | 0 | 6 | Cleaning and repainting | 109.2 | 0 |  | 1.35 | 4.65 | 24.57 | 1350 | 1.35
1991 | CAUSTIC STORAGE | 5 | PURLIN | Purlin J-K 4-26 | W8x10 | 100x200x5,2x4,3 | WF 200x100x4,5x7 | Kg/m | 18.2 | 6000 | mm | 1 | 6 | 109.2 | 0% | 0 | 6 | Cleaning and repainting | 109.2 | 0 |  | 2.16 | 3.84 | 39.312 | 2160 | 2.16
1992 | CAUSTIC STORAGE | 5 | PURLIN | Purlin J-K 5-26 | W8x10 | 100x200x5,2x4,3 | WF 200x100x4,5x7 | Kg/m | 18.2 | 6000 | mm | 1 | 6 | 109.2 | 0% | 0 | 6 | Cleaning and repainting | 109.2 | 0 |  | 2.16 | 3.84 | 39.312 | 2160 | 2.16
1993 | CAUSTIC STORAGE | 5 | PURLIN | Purlin J-K 6-26 | W8x10 | 100x200x5,2x4,3 | WF 200x100x4,5x7 | Kg/m | 18.2 | 6000 | mm | 1 | 6 | 109.2 | 0% | 0 | 6 | Cleaning and repainting | 109.2 | 0 |  | 2.16 | 3.84 | 39.312 | 2160 | 2.16
1994 | CAUSTIC STORAGE | 5 | PURLIN | Purlin J-K 7-26 | W8x10 | 100x200x5,2x4,3 | WF 200x100x4,5x7 | Kg/m | 18.2 | 6000 | mm | 1 | 6 | 109.2 | 0% | 0 | 6 | Cleaning and repainting | 109.2 | 0 |  | 2.16 | 3.84 | 39.312 | 2160 | 2.16
1995 | CAUSTIC STORAGE | 5 | PURLIN | Purlin J-K 8-26 | W8x10 | 100x200x5,2x4,3 | WF 200x100x4,5x7 | Kg/m | 18.2 | 6000 | mm | 1 | 6 | 109.2 | 0% | 0 | 6 | Cleaning and repainting | 109.2 | 0 |  | 2.16 | 3.84 | 39.312 | 2160 | 2.16
1996 | CAUSTIC STORAGE | 5 | PURLIN | Purlin J-K 9-26 | W8x10 | 100x200x5,2x4,3 | WF 200x100x4,5x7 | Kg/m | 18.2 | 6000 | mm | 1 | 6 | 109.2 | 0% | 0 | 6 | Cleaning and repainting | 109.2 | 0 |  | 2.16 | 3.84 | 39.312 | 2160 | 2.16
1997 | CAUSTIC STORAGE | 5 | PURLIN | Purlin J-K 10-26 | W8x10 | 100x200x5,2x4,3 | WF 200x100x4,5x7 | Kg/m | 18.2 | 6000 | mm | 1 | 6 | 109.2 | 0% | 0 | 6 | Cleaning and repainting | 109.2 | 0 |  | 2.16 | 3.84 | 39.312 | 2160 | 2.16
1998 | CAUSTIC STORAGE | 5 | PURLIN | Purlin J-K 11-26 | W8x10 | 100x200x5,2x4,3 | WF 200x100x4,5x7 | Kg/m | 18.2 | 6000 | mm | 1 | 6 | 109.2 | 0% | 0 | 6 | Cleaning and repainting | 109.2 | 0 |  | 2.16 | 3.84 | 39.312 | 2160 | 2.16
1999 | CAUSTIC STORAGE | 5 | PURLIN | Purlin J-K 12-26 | W8x10 | 100x200x5,2x4,3 | WF 200x100x4,5x7 | Kg/m | 18.2 | 6000 | mm | 1 | 6 | 109.2 | 0% | 0 | 6 | Cleaning and repainting | 109.2 | 0 |  | 2.16 | 3.84 | 39.312 | 2160 | 2.16
2000 | CAUSTIC STORAGE | 5 | PURLIN | Purlin J-K 13-26 | W8x10 | 100x200x5,2x4,3 | WF 200x100x4,5x7 | Kg/m | 18.2 | 6000 | mm | 1 | 6 | 109.2 | 0% | 0 | 6 | Cleaning and repainting | 109.2 | 0 |  | 2.16 | 3.84 | 39.312 | 2160 | 2.16
2001 | CAUSTIC STORAGE | 5 | PURLIN | Purlin J-K 14-26 | W8x10 | 100x200x5,2x4,3 | WF 200x100x4,5x7 | Kg/m | 18.2 | 6000 | mm | 1 | 6 | 109.2 | 0% | 0 | 6 | Cleaning and repainting | 109.2 | 0 |  | 2.16 | 3.84 | 39.312 | 2160 | 2.16
2002 | CAUSTIC STORAGE | 5 | PURLIN | Purlin J-K 15-26 | W8x10 | 100x200x5,2x4,3 | WF 200x100x4,5x7 | Kg/m | 18.2 | 6000 | mm | 1 | 6 | 109.2 | 0% | 0 | 6 | Cleaning and repainting | 109.2 | 0 |  | 2.16 | 3.84 | 39.312 | 2160 | 2.16
2003 | CAUSTIC STORAGE | 5 | PURLIN | Purlin J-K 16-26 | W8x10 | 100x200x5,2x4,3 | WF 200x100x4,5x7 | Kg/m | 18.2 | 6000 | mm | 1 | 6 | 109.2 | 0% | 0 | 6 | Cleaning and repainting | 109.2 | 0 |  | 2.16 | 3.84 | 39.312 | 2160 | 2.16
2004 | CAUSTIC STORAGE | 5 | PURLIN | Purlin J-K 17-26 | W8x10 | 100x200x5,2x4,3 | WF 200x100x4,5x7 | Kg/m | 18.2 | 6000 | mm | 1 | 6 | 109.2 | 0% | 0 | 6 | Cleaning and repainting | 109.2 | 0 |  | 2.16 | 3.84 | 39.312 | 2160 | 2.16
2005 | CAUSTIC STORAGE | 5 | PURLIN | Purlin J-K 18-26 | W8x10 | 100x200x5,2x4,3 | WF 200x100x4,5x7 | Kg/m | 18.2 | 6000 | mm | 1 | 6 | 109.2 | 0% | 0 | 6 | Cleaning and repainting | 109.2 | 0 |  | 2.16 | 3.84 | 39.312 | 2160 | 2.16
2006 | CAUSTIC STORAGE | 5 | PURLIN | Purlin J-K 19-26 | W8x10 | 100x200x5,2x4,3 | WF 200x100x4,5x7 | Kg/m | 18.2 | 6000 | mm | 1 | 6 | 109.2 | 0% | 0 | 6 | Cleaning and repainting | 109.2 | 0 |  | 2.16 | 3.84 | 39.312 | 2160 | 2.16
2007 | CAUSTIC STORAGE | 5 | PURLIN | Purlin J-K 20-26 | W8x10 | 100x200x5,2x4,3 | WF 200x100x4,5x7 | Kg/m | 18.2 | 6000 | mm | 1 | 6 | 109.2 | 0% | 0 | 6 | Cleaning and repainting | 109.2 | 0 |  | 7.368 | -1.368 | 134.0976 | 7368 | 7.368
2008 | CAUSTIC STORAGE | 5 | PURLIN | Purlin J-K 21-26 | W8x10 | 100x200x5,2x4,3 | WF 200x100x4,5x7 | Kg/m | 18.2 | 6000 | mm | 1 | 6 | 109.2 | 0% | 0 | 6 | Cleaning and repainting | 109.2 | 0 |  | 7.668 | -1.668 | 139.5576 | 7668 | 7.668
2009 | CAUSTIC STORAGE | 5 | PURLIN | Purlin J-K 22-26 | W8x10 | 100x200x5,2x4,3 | WF 200x100x4,5x7 | Kg/m | 18.2 | 6000 | mm | 1 | 6 | 109.2 | 0% | 0 | 6 | Cleaning and repainting | 109.2 | 0 |  | 7.368 | -1.368 | 134.0976 | 7368 | 7.368
2010 | CAUSTIC STORAGE | 5 | PURLIN | Purlin J-K 23-26 | W8x10 | 100x200x5,2x4,3 | WF 200x100x4,5x7 | Kg/m | 18.2 | 6000 | mm | 1 | 6 | 109.2 | 0% | 0 | 6 | Cleaning and repainting | 109.2 | 0 |  | 1.742 | 4.258 | 31.7044 | 1742 | 1.742
2011 | CAUSTIC STORAGE | 5 | PURLIN | Purlin J-K 24-26 | W8x10 | 100x200x5,2x4,3 | WF 200x100x4,5x7 | Kg/m | 18.2 | 6000 | mm | 1 | 6 | 109.2 | 0% | 0 | 6 | Cleaning and repainting | 109.2 | 0 |  | 3.21 | 2.79 | 58.422 | 3210 | 3.21
2012 | CAUSTIC STORAGE | 5 | PURLIN | Purlin J-K 25-26 | W8x10 | 100x200x5,2x4,3 | WF 200x100x4,5x7 | Kg/m | 18.2 | 6000 | mm | 1 | 6 | 109.2 | 0% | 0 | 6 | Cleaning and repainting | 109.2 | 0 |  | 4.912 | 1.088 | 89.3984 | 4912 | 4.912
2013 | CAUSTIC STORAGE | 5 | PURLIN | Purlin J-K 26-26 | W8x10 | 100x200x5,2x4,3 | WF 200x100x4,5x7 | Kg/m | 18.2 | 6000 | mm | 1 | 6 | 109.2 | 0% | 0 | 6 | Cleaning and repainting | 109.2 | 0 |  | 5.112 | 0.888 | 93.0384 | 5112 | 5.112
2014 | CAUSTIC STORAGE | 5 | PURLIN | Purlin K-L 1-26 | W8x10 | 100x200x5,2x4,3 | WF 200x100x4,5x7 | Kg/m | 18.2 | 6000 | mm | 1 | 6 | 109.2 | 0% | 0 | 6 | Cleaning and repainting | 109.2 | 0 |  | 4.912 | 1.088 | 89.3984 | 4912 | 4.912
2015 | CAUSTIC STORAGE | 5 | PURLIN | Purlin K-L 2-26 | W8x10 | 100x200x5,2x4,3 | WF 200x100x4,5x7 | Kg/m | 18.2 | 6000 | mm | 1 | 6 | 109.2 | 0% | 0 | 6 | Cleaning and repainting | 109.2 | 0 |  | 1.742 | 4.258 | 31.7044 | 1742 | 1.742
2016 | CAUSTIC STORAGE | 5 | PURLIN | Purlin K-L 3-26 | W8x10 | 100x200x5,2x4,3 | WF 200x100x4,5x7 | Kg/m | 18.2 | 6000 | mm | 1 | 6 | 109.2 | 0% | 0 | 6 | Cleaning and repainting | 109.2 | 0 |  | 2.14 | 3.86 | 38.948 | 2140 | 2.14
2017 | CAUSTIC STORAGE | 5 | PURLIN | Purlin K-L 4-26 | W8x10 | 100x200x5,2x4,3 | WF 200x100x4,5x7 | Kg/m | 18.2 | 6000 | mm | 1 | 6 | 109.2 | 0% | 0 | 6 | Cleaning and repainting | 109.2 | 0 |  | 4.912 | 1.088 | 89.3984 | 4912 | 4.912
2018 | CAUSTIC STORAGE | 5 | PURLIN | Purlin K-L 5-26 | W8x10 | 100x200x5,2x4,3 | WF 200x100x4,5x7 | Kg/m | 18.2 | 6000 | mm | 1 | 6 | 109.2 | 0% | 0 | 6 | Cleaning and repainting | 109.2 | 0 |  | 5.112 | 0.888 | 93.0384 | 5112 | 5.112
2019 | CAUSTIC STORAGE | 5 | PURLIN | Purlin K-L 6-26 | W8x10 | 100x200x5,2x4,3 | WF 200x100x4,5x7 | Kg/m | 18.2 | 6000 | mm | 1 | 6 | 109.2 | 0% | 0 | 6 | Cleaning and repainting | 109.2 | 0 |  | 4.912 | 1.088 | 89.3984 | 4912 | 4.912
2020 | CAUSTIC STORAGE | 5 | PURLIN | Purlin K-L 7-26 | W8x10 | 100x200x5,2x4,3 | WF 200x100x4,5x7 | Kg/m | 18.2 | 6000 | mm | 1 | 6 | 109.2 | 0% | 0 | 6 | Cleaning and repainting | 109.2 | 0 |  | 3.21 | 2.79 | 58.422 | 3210 | 3.21
2021 | CAUSTIC STORAGE | 5 | PURLIN | Purlin K-L 8-26 | W8x10 | 100x200x5,2x4,3 | WF 200x100x4,5x7 | Kg/m | 18.2 | 6000 | mm | 1 | 6 | 109.2 | 0% | 0 | 6 | Cleaning and repainting | 109.2 | 0 |  | 3.6 | 2.4 | 65.52 | 3600 | 3.6
2022 | CAUSTIC STORAGE | 5 | PURLIN | Purlin K-L 9-26 | W8x10 | 100x200x5,2x4,3 | WF 200x100x4,5x7 | Kg/m | 18.2 | 6000 | mm | 1 | 6 | 109.2 | 0% | 0 | 6 | Cleaning and repainting | 109.2 | 0 |  | 3.6 | 2.4 | 65.52 | 3600 | 3.6
2023 | CAUSTIC STORAGE | 5 | PURLIN | Purlin K-L 10-26 | W8x10 | 100x200x5,2x4,3 | WF 200x100x4,5x7 | Kg/m | 18.2 | 6000 | mm | 1 | 6 | 109.2 | 0% | 0 | 6 | Cleaning and repainting | 109.2 | 0 |  | 3.6 | 2.4 | 65.52 | 3600 | 3.6
2024 | CAUSTIC STORAGE | 5 | PURLIN | Purlin K-L 11-26 | W8x10 | 100x200x5,2x4,3 | WF 200x100x4,5x7 | Kg/m | 18.2 | 6000 | mm | 1 | 6 | 109.2 | 0% | 0 | 6 | Cleaning and repainting | 109.2 | 0 |  | 3.6 | 2.4 | 65.52 | 3600 | 3.6
2025 | CAUSTIC STORAGE | 5 | PURLIN | Purlin K-L 12-26 | W8x10 | 100x200x5,2x4,3 | WF 200x100x4,5x7 | Kg/m | 18.2 | 6000 | mm | 1 | 6 | 109.2 | 0% | 0 | 6 | Cleaning and repainting | 109.2 | 0 |  | 3.6 | 2.4 | 65.52 | 3600 | 3.6
2026 | CAUSTIC STORAGE | 5 | PURLIN | Purlin K-L 13-26 | W8x10 | 100x200x5,2x4,3 | WF 200x100x4,5x7 | Kg/m | 18.2 | 6000 | mm | 1 | 6 | 109.2 | 0% | 0 | 6 | Cleaning and repainting | 109.2 | 0 |  | 3.6 | 2.4 | 65.52 | 3600 | 3.6
2027 | CAUSTIC STORAGE | 5 | PURLIN | Purlin K-L 14-26 | W8x10 | 100x200x5,2x4,3 | WF 200x100x4,5x7 | Kg/m | 18.2 | 6000 | mm | 1 | 6 | 109.2 | 0% | 0 | 6 | Cleaning and repainting | 109.2 | 0 |  | 3.6 | 2.4 | 65.52 | 3600 | 3.6
2028 | CAUSTIC STORAGE | 5 | PURLIN | Purlin K-L 15-26 | W8x10 | 100x200x5,2x4,3 | WF 200x100x4,5x7 | Kg/m | 18.2 | 6000 | mm | 1 | 6 | 109.2 | 0% | 0 | 6 | Cleaning and repainting | 109.2 | 0 |  | 3.6 | 2.4 | 65.52 | 3600 | 3.6
2029 | CAUSTIC STORAGE | 5 | PURLIN | Purlin K-L 16-26 | W8x10 | 100x200x5,2x4,3 | WF 200x100x4,5x7 | Kg/m | 18.2 | 6000 | mm | 1 | 6 | 109.2 | 0% | 0 | 6 | Cleaning and repainting | 109.2 | 0 |  | 3.6 | 2.4 | 65.52 | 3600 | 3.6
2030 | CAUSTIC STORAGE | 5 | PURLIN | Purlin K-L 17-26 | W8x10 | 100x200x5,2x4,3 | WF 200x100x4,5x7 | Kg/m | 18.2 | 6000 | mm | 1 | 6 | 109.2 | 0% | 0 | 6 | Cleaning and repainting | 109.2 | 0 |  | 3.6 | 2.4 | 65.52 | 3600 | 3.6
2031 | CAUSTIC STORAGE | 5 | PURLIN | Purlin K-L 18-26 | W8x10 | 100x200x5,2x4,3 | WF 200x100x4,5x7 | Kg/m | 18.2 | 6000 | mm | 1 | 6 | 109.2 | 0% | 0 | 6 | Cleaning and repainting | 109.2 | 0 |  | 3.6 | 2.4 | 65.52 | 3600 | 3.6
2032 | CAUSTIC STORAGE | 5 | PURLIN | Purlin K-L 19-26 | W8x10 | 100x200x5,2x4,3 | WF 200x100x4,5x7 | Kg/m | 18.2 | 6000 | mm | 1 | 6 | 109.2 | 0% | 0 | 6 | Cleaning and repainting | 109.2 | 0 |  | 3.6 | 2.4 | 65.52 | 3600 | 3.6
2033 | CAUSTIC STORAGE | 5 | PURLIN | Purlin K-L 20-26 | W8x10 | 100x200x5,2x4,3 | WF 200x100x4,5x7 | Kg/m | 18.2 | 6000 | mm | 1 | 6 | 109.2 | 0% | 0 | 6 | Cleaning and repainting | 109.2 | 0 |  | 3.6 | 2.4 | 65.52 | 3600 | 3.6
2034 | CAUSTIC STORAGE | 5 | PURLIN | Purlin K-L 21-26 | W8x10 | 100x200x5,2x4,3 | WF 200x100x4,5x7 | Kg/m | 18.2 | 6000 | mm | 1 | 6 | 109.2 | 0% | 0 | 6 | Cleaning and repainting | 109.2 | 0 |  | 4 | 2 | 72.8 | 4000 | 4
2035 | CAUSTIC STORAGE | 5 | PURLIN | Purlin K-L 22-26 | W8x10 | 100x200x5,2x4,3 | WF 200x100x4,5x7 | Kg/m | 18.2 | 6000 | mm | 1 | 6 | 109.2 | 0% | 0 | 6 | Cleaning and repainting | 109.2 | 0 |  | 4 | 2 | 72.8 | 4000 | 4
2036 | CAUSTIC STORAGE | 5 | PURLIN | Purlin K-L 23-26 | W8x10 | 100x200x5,2x4,3 | WF 200x100x4,5x7 | Kg/m | 18.2 | 6000 | mm | 1 | 6 | 109.2 | 0% | 0 | 6 | Cleaning and repainting | 109.2 | 0 |  | 1.35 | 4.65 | 24.57 | 1350 | 1.35
2037 | CAUSTIC STORAGE | 5 | PURLIN | Purlin K-L 24-26 | W8x10 | 100x200x5,2x4,3 | WF 200x100x4,5x7 | Kg/m | 18.2 | 6000 | mm | 1 | 6 | 109.2 | 0% | 0 | 6 | Cleaning and repainting | 109.2 | 0 |  | 4.8 | 1.2 | 87.36 | 4800 | 4.8
2038 | CAUSTIC STORAGE | 5 | PURLIN | Purlin K-L 25-26 | W8x10 | 100x200x5,2x4,3 | WF 200x100x4,5x7 | Kg/m | 18.2 | 6000 | mm | 1 | 6 | 109.2 | 0% | 0 | 6 | Cleaning and repainting | 109.2 | 0 |  | 4.4 | 1.6 | 80.08 | 4400 | 4.4
2039 | CAUSTIC STORAGE | 5 | PURLIN | Purlin K-L 26-26 | W8x10 | 100x200x5,2x4,3 | WF 200x100x4,5x7 | Kg/m | 18.2 | 6000 | mm | 1 | 6 | 109.2 | 0% | 0 | 6 | Cleaning and repainting | 109.2 | 0 |  | 1.5 | 4.5 | 27.3 | 1500 | 1.5
2040 | CAUSTIC STORAGE | 5 | PURLIN | Purlin L-M 1-26 | W8x10 | 100x200x5,2x4,3 | WF 200x100x4,5x7 | Kg/m | 18.2 | 6000 | mm | 1 | 6 | 109.2 | 0% | 0 | 6 | Cleaning and repainting | 109.2 | 0 |  | 4 | 2 | 72.8 | 4000 | 4
2041 | CAUSTIC STORAGE | 5 | PURLIN | Purlin L-M 2-26 | W8x10 | 100x200x5,2x4,3 | WF 200x100x4,5x7 | Kg/m | 18.2 | 6000 | mm | 1 | 6 | 109.2 | 0% | 0 | 6 | Cleaning and repainting | 109.2 | 0 |  | 4.8 | 1.2 | 87.36 | 4800 | 4.8
2042 | CAUSTIC STORAGE | 5 | PURLIN | Purlin L-M 3-26 | W8x10 | 100x200x5,2x4,3 | WF 200x100x4,5x7 | Kg/m | 18.2 | 6000 | mm | 1 | 6 | 109.2 | 0% | 0 | 6 | Cleaning and repainting | 109.2 | 0 |  | 3.6 | 2.4 | 65.52 | 3600 | 3.6
2043 | CAUSTIC STORAGE | 5 | PURLIN | Purlin L-M 4-26 | W8x10 | 100x200x5,2x4,3 | WF 200x100x4,5x7 | Kg/m | 18.2 | 6000 | mm | 1 | 6 | 109.2 | 0% | 0 | 6 | Cleaning and repainting | 109.2 | 0 |  | 1.32 | 4.68 | 24.024 | 1320 | 1.32
2044 | CAUSTIC STORAGE | 5 | PURLIN | Purlin L-M 5-26 | W8x10 | 100x200x5,2x4,3 | WF 200x100x4,5x7 | Kg/m | 18.2 | 6000 | mm | 1 | 6 | 109.2 | 0% | 0 | 6 | Cleaning and repainting | 109.2 | 0 |  | 1.1 | 4.9 | 20.02 | 1100 | 1.1
2045 | CAUSTIC STORAGE | 5 | PURLIN | Purlin L-M 6-26 | W8x10 | 100x200x5,2x4,3 | WF 200x100x4,5x7 | Kg/m | 18.2 | 6000 | mm | 1 | 6 | 109.2 | 0% | 0 | 6 | Cleaning and repainting | 109.2 | 0 |  | 0.675 | 5.325 | 12.285 | 675 | 0.675
2046 | CAUSTIC STORAGE | 5 | PURLIN | Purlin L-M 7-26 | W8x10 | 100x200x5,2x4,3 | WF 200x100x4,5x7 | Kg/m | 18.2 | 6000 | mm | 1 | 6 | 109.2 | 0% | 0 | 6 | Cleaning and repainting | 109.2 | 0 |  | 2.7 | 3.3 | 49.14 | 2700 | 2.7
2047 | CAUSTIC STORAGE | 5 | PURLIN | Purlin L-M 8-26 | W8x10 | 100x200x5,2x4,3 | WF 200x100x4,5x7 | Kg/m | 18.2 | 6000 | mm | 1 | 6 | 109.2 | 0% | 0 | 6 | Cleaning and repainting | 109.2 | 0 |  | 1.32 | 4.68 | 24.024 | 1320 | 1.32
2048 | CAUSTIC STORAGE | 5 | PURLIN | Purlin L-M 9-26 | W8x10 | 100x200x5,2x4,3 | WF 200x100x4,5x7 | Kg/m | 18.2 | 6000 | mm | 1 | 6 | 109.2 | 0% | 0 | 6 | Cleaning and repainting | 109.2 | 0 |  | 1.21 | 4.79 | 22.022 | 1210 | 1.21
2049 | CAUSTIC STORAGE | 5 | PURLIN | Purlin L-M 10-26 | W8x10 | 100x200x5,2x4,3 | WF 200x100x4,5x7 | Kg/m | 18.2 | 6000 | mm | 1 | 6 | 109.2 | 0% | 0 | 6 | Cleaning and repainting | 109.2 | 0 |  | 0.675 | 5.325 | 12.285 | 675 | 0.675
2050 | CAUSTIC STORAGE | 5 | PURLIN | Purlin L-M 11-26 | W8x10 | 100x200x5,2x4,3 | WF 200x100x4,5x7 | Kg/m | 18.2 | 6000 | mm | 1 | 6 | 109.2 | 0% | 0 | 6 | Cleaning and repainting | 109.2 | 0 |  | 3.6 | 2.4 | 65.52 | 3600 | 3.6
2051 | CAUSTIC STORAGE | 5 | PURLIN | Purlin L-M 12-26 | W8x10 | 100x200x5,2x4,3 | WF 200x100x4,5x7 | Kg/m | 18.2 | 6000 | mm | 1 | 6 | 109.2 | 0% | 0 | 6 | Cleaning and repainting | 109.2 | 0 |  | 3.6 | 2.4 | 65.52 | 3600 | 3.6
2052 | CAUSTIC STORAGE | 5 | PURLIN | Purlin L-M 13-26 | W8x10 | 100x200x5,2x4,3 | WF 200x100x4,5x7 | Kg/m | 18.2 | 6000 | mm | 1 | 6 | 109.2 | 0% | 0 | 6 | Cleaning and repainting | 109.2 | 0 |  | 1.5 | 4.5 | 27.3 | 1500 | 1.5
2053 | CAUSTIC STORAGE | 5 | PURLIN | Purlin L-M 14-26 | W8x10 | 100x200x5,2x4,3 | WF 200x100x4,5x7 | Kg/m | 18.2 | 6000 | mm | 1 | 6 | 109.2 | 0% | 0 | 6 | Cleaning and repainting | 109.2 | 0 |  | 3 | 3 | 54.6 | 3000 | 3
2054 | CAUSTIC STORAGE | 5 | PURLIN | Purlin L-M 15-26 | W8x10 | 100x200x5,2x4,3 | WF 200x100x4,5x7 | Kg/m | 18.2 | 6000 | mm | 1 | 6 | 109.2 | 0% | 0 | 6 | Cleaning and repainting | 109.2 | 0 |  | 2.7 | 3.3 | 49.14 | 2700 | 2.7
2055 | CAUSTIC STORAGE | 5 | PURLIN | Purlin L-M 16-26 | W8x10 | 100x200x5,2x4,3 | WF 200x100x4,5x7 | Kg/m | 18.2 | 6000 | mm | 1 | 6 | 109.2 | 0% | 0 | 6 | Cleaning and repainting | 109.2 | 0 |  | 3.6 | 2.4 | 65.52 | 3600 | 3.6
2056 | CAUSTIC STORAGE | 5 | PURLIN | Purlin L-M 17-26 | W8x10 | 100x200x5,2x4,3 | WF 200x100x4,5x7 | Kg/m | 18.2 | 6000 | mm | 1 | 6 | 109.2 | 0% | 0 | 6 | Cleaning and repainting | 109.2 | 0 |  | 3.6 | 2.4 | 65.52 | 3600 | 3.6
2057 | CAUSTIC STORAGE | 5 | PURLIN | Purlin L-M 18-26 | W8x10 | 100x200x5,2x4,3 | WF 200x100x4,5x7 | Kg/m | 18.2 | 6000 | mm | 1 | 6 | 109.2 | 0% | 0 | 6 | Cleaning and repainting | 109.2 | 0 |  | 3 | 3 | 54.6 | 3000 | 3
2058 | CAUSTIC STORAGE | 5 | PURLIN | Purlin L-M 19-26 | W8x10 | 100x200x5,2x4,3 | WF 200x100x4,5x7 | Kg/m | 18.2 | 6000 | mm | 1 | 6 | 109.2 | 0% | 0 | 6 | Cleaning and repainting | 109.2 | 0 |  | 3 | 3 | 54.6 | 3000 | 3
2059 | CAUSTIC STORAGE | 5 | PURLIN | Purlin L-M 20-26 | W8x10 | 100x200x5,2x4,3 | WF 200x100x4,5x7 | Kg/m | 18.2 | 6000 | mm | 1 | 6 | 109.2 | 0% | 0 | 6 | Cleaning and repainting | 109.2 | 0 |  | 2.7 | 3.3 | 49.14 | 2700 | 2.7
2060 | CAUSTIC STORAGE | 5 | PURLIN | Purlin L-M 21-26 | W8x10 | 100x200x5,2x4,3 | WF 200x100x4,5x7 | Kg/m | 18.2 | 6000 | mm | 1 | 6 | 109.2 | 0% | 0 | 6 | Cleaning and repainting | 109.2 | 0 |  | 3.6 | 2.4 | 65.52 | 3600 | 3.6
2061 | CAUSTIC STORAGE | 5 | PURLIN | Purlin L-M 22-26 | W8x10 | 100x200x5,2x4,3 | WF 200x100x4,5x7 | Kg/m | 18.2 | 6000 | mm | 1 | 6 | 109.2 | 0% | 0 | 6 | Cleaning and repainting | 109.2 | 0 |  | 1.21 | 4.79 | 22.022 | 1210 | 1.21
2062 | CAUSTIC STORAGE | 5 | PURLIN | Purlin L-M 23-26 | W8x10 | 100x200x5,2x4,3 | WF 200x100x4,5x7 | Kg/m | 18.2 | 6000 | mm | 1 | 6 | 109.2 | 0% | 0 | 6 | Cleaning and repainting | 109.2 | 0 |  | 1.1 | 4.9 | 20.02 | 1100 | 1.1
2063 | CAUSTIC STORAGE | 5 | PURLIN | Purlin L-M 24-26 | W8x10 | 100x200x5,2x4,3 | WF 200x100x4,5x7 | Kg/m | 18.2 | 6000 | mm | 1 | 6 | 109.2 | 0% | 0 | 6 | Cleaning and repainting | 109.2 | 0 |  | 0.675 | 5.325 | 12.285 | 675 | 0.675
2064 | CAUSTIC STORAGE | 5 | PURLIN | Purlin L-M 25-26 | W8x10 | 100x200x5,2x4,3 | WF 200x100x4,5x7 | Kg/m | 18.2 | 6000 | mm | 1 | 6 | 109.2 | 0% | 0 | 6 | Cleaning and repainting | 109.2 | 0 |  | 3.6 | 2.4 | 65.52 | 3600 | 3.6
2065 | CAUSTIC STORAGE | 5 | PURLIN | Purlin L-M 26-26 | W8x10 | 100x200x5,2x4,3 | WF 200x100x4,5x7 | Kg/m | 18.2 | 6000 | mm | 1 | 6 | 109.2 | 0% | 0 | 6 | Cleaning and repainting | 109.2 | 0 |  | 1.32 | 4.68 | 24.024 | 1320 | 1.32
2066 | CAUSTIC STORAGE | 5 | PURLIN | Purlin M-N 1-26 | W8x10 | 100x200x5,2x4,3 | WF 200x100x4,5x7 | Kg/m | 18.2 | 6000 | mm | 1 | 6 | 109.2 | 0% | 0 | 6 | Cleaning and repainting | 109.2 | 0 |  | 1.1 | 4.9 | 20.02 | 1100 | 1.1
2067 | CAUSTIC STORAGE | 5 | PURLIN | Purlin M-N 2-26 | W8x10 | 100x200x5,2x4,3 | WF 200x100x4,5x7 | Kg/m | 18.2 | 6000 | mm | 1 | 6 | 109.2 | 0% | 0 | 6 | Cleaning and repainting | 109.2 | 0 |  | 0.675 | 5.325 | 12.285 | 675 | 0.675
2068 | CAUSTIC STORAGE | 5 | PURLIN | Purlin M-N 3-26 | W8x10 | 100x200x5,2x4,3 | WF 200x100x4,5x7 | Kg/m | 18.2 | 6000 | mm | 1 | 6 | 109.2 | 0% | 0 | 6 | Cleaning and repainting | 109.2 | 0 |  | 2.7 | 3.3 | 49.14 | 2700 | 2.7
2069 | CAUSTIC STORAGE | 5 | PURLIN | Purlin M-N 4-26 | W8x10 | 100x200x5,2x4,3 | WF 200x100x4,5x7 | Kg/m | 18.2 | 6000 | mm | 1 | 6 | 109.2 | 0% | 0 | 6 | Cleaning and repainting | 109.2 | 0 |  | 3.6 | 2.4 | 65.52 | 3600 | 3.6
2070 | CAUSTIC STORAGE | 5 | PURLIN | Purlin M-N 5-26 | W8x10 | 100x200x5,2x4,3 | WF 200x100x4,5x7 | Kg/m | 18.2 | 6000 | mm | 1 | 6 | 109.2 | 0% | 0 | 6 | Cleaning and repainting | 109.2 | 0 |  | 1.65 | 4.35 | 30.03 | 1650 | 1.65
2071 | CAUSTIC STORAGE | 5 | PURLIN | Purlin M-N 6-26 | W8x10 | 100x200x5,2x4,3 | WF 200x100x4,5x7 | Kg/m | 18.2 | 6000 | mm | 1 | 6 | 109.2 | 0% | 0 | 6 | Cleaning and repainting | 109.2 | 0 |  | 3.6 | 2.4 | 65.52 | 3600 | 3.6
2072 | CAUSTIC STORAGE | 5 | PURLIN | Purlin M-N 7-26 | W8x10 | 100x200x5,2x4,3 | WF 200x100x4,5x7 | Kg/m | 18.2 | 6000 | mm | 1 | 6 | 109.2 | 0% | 0 | 6 | Cleaning and repainting | 109.2 | 0 |  | 3.6 | 2.4 | 65.52 | 3600 | 3.6
2073 | CAUSTIC STORAGE | 5 | PURLIN | Purlin M-N 8-26 | W8x10 | 100x200x5,2x4,3 | WF 200x100x4,5x7 | Kg/m | 18.2 | 6000 | mm | 1 | 6 | 109.2 | 0% | 0 | 6 | Cleaning and repainting | 109.2 | 0 |  | 3 | 3 | 54.6 | 3000 | 3
2074 | CAUSTIC STORAGE | 5 | PURLIN | Purlin M-N 9-26 | W8x10 | 100x200x5,2x4,3 | WF 200x100x4,5x7 | Kg/m | 18.2 | 6000 | mm | 1 | 6 | 109.2 | 0% | 0 | 6 | Cleaning and repainting | 109.2 | 0 |  | 3 | 3 | 54.6 | 3000 | 3
2075 | CAUSTIC STORAGE | 5 | PURLIN | Purlin M-N 10-26 | W8x10 | 100x200x5,2x4,3 | WF 200x100x4,5x7 | Kg/m | 18.2 | 6000 | mm | 1 | 6 | 109.2 | 0% | 0 | 6 | Cleaning and repainting | 109.2 | 0 |  | 2.7 | 3.3 | 49.14 | 2700 | 2.7
2076 | CAUSTIC STORAGE | 5 | PURLIN | Purlin M-N 11-26 | W8x10 | 100x200x5,2x4,3 | WF 200x100x4,5x7 | Kg/m | 18.2 | 6000 | mm | 1 | 6 | 109.2 | 0% | 0 | 6 | Cleaning and repainting | 109.2 | 0 |  | 3.6 | 2.4 | 65.52 | 3600 | 3.6
2077 | CAUSTIC STORAGE | 5 | PURLIN | Purlin M-N 12-26 | W8x10 | 100x200x5,2x4,3 | WF 200x100x4,5x7 | Kg/m | 18.2 | 6000 | mm | 1 | 6 | 109.2 | 0% | 0 | 6 | Cleaning and repainting | 109.2 | 0 |  | 3.3 | 2.7 | 60.06 | 3300 | 3.3
2078 | CAUSTIC STORAGE | 5 | PURLIN | Purlin M-N 13-26 | W8x10 | 100x200x5,2x4,3 | WF 200x100x4,5x7 | Kg/m | 18.2 | 6000 | mm | 1 | 6 | 109.2 | 0% | 0 | 6 | Cleaning and repainting | 109.2 | 0 |  | 1.62 | 4.38 | 29.484 | 1620 | 1.62
2079 | CAUSTIC STORAGE | 5 | PURLIN | Purlin M-N 14-26 | W8x10 | 100x200x5,2x4,3 | WF 200x100x4,5x7 | Kg/m | 18.2 | 6000 | mm | 1 | 6 | 109.2 | 0% | 0 | 6 | Cleaning and repainting | 109.2 | 0 |  | 1.62 | 4.38 | 29.484 | 1620 | 1.62
2080 | CAUSTIC STORAGE | 5 | PURLIN | Purlin M-N 15-26 | W8x10 | 100x200x5,2x4,3 | WF 200x100x4,5x7 | Kg/m | 18.2 | 6000 | mm | 1 | 6 | 109.2 | 0% | 0 | 6 | Cleaning and repainting | 109.2 | 0 |  | 1.35 | 4.65 | 24.57 | 1350 | 1.35
2081 | CAUSTIC STORAGE | 5 | PURLIN | Purlin M-N 16-26 | W8x10 | 100x200x5,2x4,3 | WF 200x100x4,5x7 | Kg/m | 18.2 | 6000 | mm | 1 | 6 | 109.2 | 0% | 0 | 6 | Cleaning and repainting | 109.2 | 0 |  | 1.35 | 4.65 | 24.57 | 1350 | 1.35
2082 | CAUSTIC STORAGE | 5 | PURLIN | Purlin M-N 17-26 | W8x10 | 100x200x5,2x4,3 | WF 200x100x4,5x7 | Kg/m | 18.2 | 6000 | mm | 1 | 6 | 109.2 | 0% | 0 | 6 | Cleaning and repainting | 109.2 | 0 |  | 1.215 | 4.785 | 22.113 | 1215 | 1.215
2083 | CAUSTIC STORAGE | 5 | PURLIN | Purlin M-N 18-26 | W8x10 | 100x200x5,2x4,3 | WF 200x100x4,5x7 | Kg/m | 18.2 | 6000 | mm | 1 | 6 | 109.2 | 0% | 0 | 6 | Cleaning and repainting | 109.2 | 0 |  | 1.62 | 4.38 | 29.484 | 1620 | 1.62
2084 | CAUSTIC STORAGE | 5 | PURLIN | Purlin M-N 19-26 | W8x10 | 100x200x5,2x4,3 | WF 200x100x4,5x7 | Kg/m | 18.2 | 6000 | mm | 1 | 6 | 109.2 | 0% | 0 | 6 | Cleaning and repainting | 109.2 | 0 |  | 1.485 | 4.515 | 27.027 | 1485 | 1.485
2085 | CAUSTIC STORAGE | 5 | PURLIN | Purlin M-N 20-26 | W8x10 | 100x200x5,2x4,3 | WF 200x100x4,5x7 | Kg/m | 18.2 | 6000 | mm | 1 | 6 | 109.2 | 0% | 0 | 6 | Cleaning and repainting | 109.2 | 0 |  | 1.35 | 4.65 | 24.57 | 1350 | 1.35
2086 | CAUSTIC STORAGE | 5 | PURLIN | Purlin M-N 21-26 | W8x10 | 100x200x5,2x4,3 | WF 200x100x4,5x7 | Kg/m | 18.2 | 6000 | mm | 1 | 6 | 109.2 | 0% | 0 | 6 | Cleaning and repainting | 109.2 | 0 |  | 1.62 | 4.38 | 29.484 | 1620 | 1.62
2087 | CAUSTIC STORAGE | 5 | PURLIN | Purlin M-N 22-26 | W8x10 | 100x200x5,2x4,3 | WF 200x100x4,5x7 | Kg/m | 18.2 | 6000 | mm | 1 | 6 | 109.2 | 0% | 0 | 6 | Cleaning and repainting | 109.2 | 0 |  | 1.62 | 4.38 | 29.484 | 1620 | 1.62
2088 | CAUSTIC STORAGE | 5 | PURLIN | Purlin M-N 23-26 | W8x10 | 100x200x5,2x4,3 | WF 200x100x4,5x7 | Kg/m | 18.2 | 6000 | mm | 1 | 6 | 109.2 | 0% | 0 | 6 | Cleaning and repainting | 109.2 | 0 |  | 1.35 | 4.65 | 24.57 | 1350 | 1.35
2089 | CAUSTIC STORAGE | 5 | PURLIN | Purlin M-N 24-26 | W8x10 | 100x200x5,2x4,3 | WF 200x100x4,5x7 | Kg/m | 18.2 | 6000 | mm | 1 | 6 | 109.2 | 0% | 0 | 6 | Cleaning and repainting | 109.2 | 0 |  | 1.35 | 4.65 | 24.57 | 1350 | 1.35
2090 | CAUSTIC STORAGE | 5 | PURLIN | Purlin M-N 25-26 | W8x10 | 100x200x5,2x4,3 | WF 200x100x4,5x7 | Kg/m | 18.2 | 6000 | mm | 1 | 6 | 109.2 | 0% | 0 | 6 | Cleaning and repainting | 109.2 | 0 |  | 1.62 | 4.38 | 29.484 | 1620 | 1.62
2091 | CAUSTIC STORAGE | 5 | PURLIN | Purlin M-N 26-26 | W8x10 | 100x200x5,2x4,3 | WF 200x100x4,5x7 | Kg/m | 18.2 | 6000 | mm | 1 | 6 | 109.2 | 0% | 0 | 6 | Cleaning and repainting | 109.2 | 0 |  | 1.62 | 4.38 | 29.484 | 1620 | 1.62
2092 | BRINE TREATMENT | 7 | COLUMN | Column AA-18 | W10x33 | 202x247x11x7,4 | WF 300x200x8x12 | Kg/m | 56.8 | 12000 | mm | 1 | 12 | 681.6 | 0% | 0 | 12 | Dismantling and replace with new materials (refabricate) due to the different in beam profile of existing and propose beam | 681.6 | 0 |  | 1.35 | 10.65 | 76.68 | 1350 | 1.35
2093 | BRINE TREATMENT | 7 | COLUMN | Column AA-16B | W8x24 | 165x201x10,2x6,2 | WF 200x200x8x12 | Kg/m | 49.9 | 12000 | mm | 1 | 12 | 598.8 | 0% | 0 | 12 | Dismantling and replace with new materials (refabricate) due to the different in beam profile of existing and propose beam | 598.8 | 0 |  | 1.35 | 10.65 | 67.365 | 1350 | 1.35
2094 | BRINE TREATMENT | 7 | COLUMN | Column AA-16A | W10x49 | 254x254x14,2x8,6 | H 250x250x9x14 | Kg/m | 72.4 | 12000 | mm | 1 | 12 | 868.8 | 0% | 0 | 12 | Dismantling and replace with new materials (refabricate) due to the different in beam profile of existing and propose beam | 868.8 | 0 |  | 1.215 | 10.785 | 87.966 | 1215 | 1.215
2095 | BRINE TREATMENT | 7 | COLUMN | Column AA-15 | W10x33 | 202x247x11x7,4 | WF 300x200x8x12 | Kg/m | 56.8 | 12000 | mm | 1 | 12 | 681.6 | 0% | 0 | 12 | Dismantling and replace with new materials (refabricate) due to the different in beam profile of existing and propose beam | 681.6 | 0 |  | 1.62 | 10.38 | 92.016 | 1620 | 1.62
2096 | BRINE TREATMENT | 7 | COLUMN | Column AA1-18 | W8x24 | 165x201x10,2x6,2 | WF 200x200x8x12 | Kg/m | 49.9 | 4578 | mm | 1 | 4.578 | 228.4422 | 0% | 0 | 4.578 | Dismantling and replace with new materials (refabricate) due to the different in beam profile of existing and propose beam | 228.4422 | 0 |  | 1.485 | 3.093 | 74.1015 | 1485 | 1.485
2097 | BRINE TREATMENT | 7 | COLUMN | Column AA2-18 | W8x24 | 165x201x10,2x6,2 | WF 200x200x8x12 | Kg/m | 49.9 | 4578 | mm | 1 | 4.578 | 228.4422 | 0% | 0 | 4.578 | Dismantling and replace with new materials (refabricate) due to the different in beam profile of existing and propose beam | 228.4422 | 0 |  | 1.62 | 2.958 | 80.838 | 1620 | 1.62
2098 | BRINE TREATMENT | 7 | COLUMN | Column AA1-15 | W8x31 | 203x203x11x7,2 | WF 200x200x8x12 | Kg/m | 49.9 | 4578 | mm | 1 | 4.578 | 228.4422 | 0% | 0 | 4.578 | Dismantling and replace with new materials (refabricate) due to the different in beam profile of existing and propose beam | 228.4422 | 0 |  | 1.62 | 2.958 | 80.838 | 1620 | 1.62
2099 | BRINE TREATMENT | 7 | COLUMN | Column AB1-18 | W10x49 | 254x254x14,2x8,6 | H 250x250x9x14 | Kg/m | 72.4 | 13500 | mm | 1 | 13.5 | 977.4 | 0% | 0 | 13.5 | Dismantling and replace with new materials (refabricate) due to the different in beam profile of existing and propose beam | 977.4 | 0 |  | 1.35 | 12.15 | 97.74 | 1350 | 1.35
2100 | BRINE TREATMENT | 7 | COLUMN | Column AB1-18A | W6x15 | 152x152x6,6x5,8 | WF 150x150x7x10 | Kg/m | 31.5 | 4578 | mm | 1 | 4.578 | 144.207 | 0% | 0 | 4.578 | Dismantling and replace with new materials (refabricate) due to the different in beam profile of existing and propose beam | 144.207 | 0 |  | 1.4 | 3.178 | 44.1 | 1400 | 1.4
2101 | BRINE TREATMENT | 7 | COLUMN | Column AB1-16B | W8x24 | 165x201x10,2x6,2 | WF 200x200x8x12 | Kg/m | 49.9 | 13500 | mm | 1 | 13.5 | 673.65 | 0% | 0 | 13.5 | Dismantling and replace with new materials (refabricate) due to the different in beam profile of existing and propose beam | 673.65 | 0 |  | 1.26 | 12.24 | 62.874 | 1260 | 1.26
2102 | BRINE TREATMENT | 7 | COLUMN | Column AB1-16A | W10x60 | 257x259x17,3x10,7 | WF 300x300x10x15 | Kg/m | 94 | 13500 | mm | 1 | 13.5 | 1269 | 0% | 0 | 13.5 | Dismantling and replace with new materials (refabricate) due to the different in beam profile of existing and propose beam | 1269 | 0 |  | 1.68 | 11.82 | 157.92 | 1680 | 1.68
2103 | BRINE TREATMENT | 7 | COLUMN | Column AB1-15 | W10x49 | 254x254x14,2x8,6 | H 250x250x9x14 | Kg/m | 72.4 | 13500 | mm | 1 | 13.5 | 977.4 | 0% | 0 | 13.5 | Dismantling and replace with new materials (refabricate) due to the different in beam profile of existing and propose beam | 977.4 | 0 |  | 1.68 | 11.82 | 121.632 | 1680 | 1.68
2104 | BRINE TREATMENT | 7 | COLUMN | Column AD-18 | W10x33 | 202x247x11x7,4 | WF 300x200x8x12 | Kg/m | 56.8 | 12000 | mm | 1 | 12 | 681.6 | 0% | 0 | 12 | Dismantling and replace with new materials (refabricate) due to the different in beam profile of existing and propose beam | 681.6 | 0 |  | 1.68 | 10.32 | 95.424 | 1680 | 1.68
2105 | BRINE TREATMENT | 7 | COLUMN | Column AD-18A | W6x15 | 152x152x6,6x5,8 | WF 150x150x7x10 | Kg/m | 31.5 | 4578 | mm | 1 | 4.578 | 144.207 | 0% | 0 | 4.578 | Dismantling and replace with new materials (refabricate) due to the different in beam profile of existing and propose beam | 144.207 | 0 |  | 1.4 | 3.178 | 44.1 | 1400 | 1.4
2106 | BRINE TREATMENT | 7 | COLUMN | Column AD-16B | W8x24 | 165x201x10,2x6,2 | WF 200x200x8x12 | Kg/m | 49.9 | 12000 | mm | 1 | 12 | 598.8 | 0% | 0 | 12 | Dismantling and replace with new materials (refabricate) due to the different in beam profile of existing and propose beam | 598.8 | 0 |  | 1.4 | 10.6 | 69.86 | 1400 | 1.4
2107 | BRINE TREATMENT | 7 | COLUMN | Column AD-16A | W10x49 | 254x254x14,2x8,6 | H 250x250x9x14 | Kg/m | 72.4 | 12000 | mm | 1 | 12 | 868.8 | 0% | 0 | 12 | Dismantling and replace with new materials (refabricate) due to the different in beam profile of existing and propose beam | 868.8 | 0 |  | 1.26 | 10.74 | 91.224 | 1260 | 1.26
2108 | BRINE TREATMENT | 7 | COLUMN | Column AD-15 | W10x33 | 202x247x11x7,4 | WF 300x200x8x12 | Kg/m | 56.8 | 12000 | mm | 1 | 12 | 681.6 | 0% | 0 | 12 | Dismantling and replace with new materials (refabricate) due to the different in beam profile of existing and propose beam | 681.6 | 0 |  | 1.68 | 10.32 | 95.424 | 1680 | 1.68
2109 | BRINE TREATMENT | 7 | GIRDER | Girder 16A-18 AA ROOF | W10x33 | 202x247x11x7,4 | WF 300x200x8x12 | Kg/m | 56.8 | 9000 | mm | 1 | 9 | 511.2 | 0% | 0 | 9 | Dismantling and replace with new materials (refabricate) due to the different in beam profile of existing and propose beam | 511.2 | 0 |  | 1.54 | 7.46 | 87.472 | 1540 | 1.54
2110 | BRINE TREATMENT | 7 | GIRDER | Girder 15-16A AA ROOF | W10x33 | 202x247x11x7,4 | WF 300x200x8x12 | Kg/m | 56.8 | 9000 | mm | 1 | 9 | 511.2 | 0% | 0 | 9 | Dismantling and replace with new materials (refabricate) due to the different in beam profile of existing and propose beam | 511.2 | 0 |  | 1.68 | 7.32 | 95.424 | 1680 | 1.68
2111 | BRINE TREATMENT | 7 | GIRDER | Girder 16A-18 AB1 ROOF | W10x33 | 202x247x11x7,4 | WF 300x200x8x12 | Kg/m | 56.8 | 9000 | mm | 1 | 9 | 511.2 | 0% | 0 | 9 | Dismantling and replace with new materials (refabricate) due to the different in beam profile of existing and propose beam | 511.2 | 0 |  | 1.68 | 7.32 | 95.424 | 1680 | 1.68
2112 | BRINE TREATMENT | 7 | GIRDER | Girder 15-16A AB1 ROOF | W10x33 | 202x247x11x7,4 | WF 300x200x8x12 | Kg/m | 56.8 | 9000 | mm | 1 | 9 | 511.2 | 0% | 0 | 9 | Dismantling and replace with new materials (refabricate) due to the different in beam profile of existing and propose beam | 511.2 | 0 |  | 1.4 | 7.6 | 79.52 | 1400 | 1.4
2113 | BRINE TREATMENT | 7 | GIRDER | Girder 16A-18 AD ROOF | W10x33 | 202x247x11x7,4 | WF 300x200x8x12 | Kg/m | 56.8 | 9000 | mm | 1 | 9 | 511.2 | 0% | 0 | 9 | Dismantling and replace with new materials (refabricate) due to the different in beam profile of existing and propose beam | 511.2 | 0 |  | 1.4 | 7.6 | 79.52 | 1400 | 1.4
2114 | BRINE TREATMENT | 7 | GIRDER | Girder 15-16A AD ROOF | W10x33 | 202x247x11x7,4 | WF 300x200x8x12 | Kg/m | 56.8 | 9000 | mm | 1 | 9 | 511.2 | 0% | 0 | 9 | Dismantling and replace with new materials (refabricate) due to the different in beam profile of existing and propose beam | 511.2 | 0 |  | 1.26 | 7.74 | 71.568 | 1260 | 1.26
2115 | BRINE TREATMENT | 7 | GIRDER | Girder AA-AB1 18 ROOF | W10x40 | 203x252x13,5x8 | WF 300x200x9x14 | Kg/m | 65.4 | 9000 | mm | 1 | 9 | 588.6 | 0% | 0 | 9 | Dismantling and replace with new materials (refabricate) due to the different in beam profile of existing and propose beam | 588.6 | 0 |  | 1.68 | 7.32 | 109.872 | 1680 | 1.68
2116 | BRINE TREATMENT | 7 | GIRDER | Girder AA-AB1 16A ROOF | W10x40 | 203x252x13,5x8 | WF 300x200x9x14 | Kg/m | 65.4 | 9000 | mm | 1 | 9 | 588.6 | 0% | 0 | 9 | Dismantling and replace with new materials (refabricate) due to the different in beam profile of existing and propose beam | 588.6 | 0 |  | 1.68 | 7.32 | 109.872 | 1680 | 1.68
2117 | BRINE TREATMENT | 7 | GIRDER | Girder AA-AB1 15 ROOF | W10x40 | 203x252x13,5x8 | WF 300x200x9x14 | Kg/m | 65.4 | 9000 | mm | 1 | 9 | 588.6 | 0% | 0 | 9 | Dismantling and replace with new materials (refabricate) due to the different in beam profile of existing and propose beam | 588.6 | 0 |  | 1.68 | 7.32 | 109.872 | 1680 | 1.68
2118 | BRINE TREATMENT | 7 | GIRDER | Girder AB1-AD 18 ROOF | W10x40 | 203x252x13,5x8 | WF 300x200x9x14 | Kg/m | 65.4 | 9000 | mm | 1 | 9 | 588.6 | 0% | 0 | 9 | Dismantling and replace with new materials (refabricate) due to the different in beam profile of existing and propose beam | 588.6 | 0 |  | 1.4 | 7.6 | 91.56 | 1400 | 1.4
2119 | BRINE TREATMENT | 7 | GIRDER | Girder AB1-AD 16A ROOF | W10x40 | 203x252x13,5x8 | WF 300x200x9x14 | Kg/m | 65.4 | 9000 | mm | 1 | 9 | 588.6 | 0% | 0 | 9 | Dismantling and replace with new materials (refabricate) due to the different in beam profile of existing and propose beam | 588.6 | 0 |  | 1.4 | 7.6 | 91.56 | 1400 | 1.4
2120 | BRINE TREATMENT | 7 | GIRDER | Girder AB1-AD 15 ROOF | W10x40 | 203x252x13,5x8 | WF 300x200x9x14 | Kg/m | 65.4 | 9000 | mm | 1 | 9 | 588.6 | 0% | 0 | 9 | Dismantling and replace with new materials (refabricate) due to the different in beam profile of existing and propose beam | 588.6 | 0 |  | 1.26 | 7.74 | 82.404 | 1260 | 1.26
2121 | BRINE TREATMENT | 7 | PURLIN | Purlin 16A-18 1-8 | W8x10 | 100x200x5,2x4,3 | WF 200x100x4,5x7 | Kg/m | 18.2 | 10800 | mm | 1 | 10.8 | 196.56 | 0% | 0 | 10.8 | Dismantling and replace with new materials (refabricate) due to the different in beam profile of existing and propose beam | 196.56 | 0 |  | 1.68 | 9.12 | 30.576 | 1680 | 1.68
2122 | BRINE TREATMENT | 7 | PURLIN | Purlin 16A-18 2-8 | W8x10 | 100x200x5,2x4,3 | WF 200x100x4,5x7 | Kg/m | 18.2 | 10800 | mm | 1 | 10.8 | 196.56 | 0% | 0 | 10.8 | Dismantling and replace with new materials (refabricate) due to the different in beam profile of existing and propose beam | 196.56 | 0 |  | 1.68 | 9.12 | 30.576 | 1680 | 1.68
2123 | BRINE TREATMENT | 7 | PURLIN | Purlin 16A-18 3-8 | W8x10 | 100x200x5,2x4,3 | WF 200x100x4,5x7 | Kg/m | 18.2 | 10800 | mm | 1 | 10.8 | 196.56 | 0% | 0 | 10.8 | Dismantling and replace with new materials (refabricate) due to the different in beam profile of existing and propose beam | 196.56 | 0 |  | 1.4 | 9.4 | 25.48 | 1400 | 1.4
2124 | BRINE TREATMENT | 7 | PURLIN | Purlin 16A-18 4-8 | W8x10 | 100x200x5,2x4,3 | WF 200x100x4,5x7 | Kg/m | 18.2 | 10800 | mm | 1 | 10.8 | 196.56 | 0% | 0 | 10.8 | Dismantling and replace with new materials (refabricate) due to the different in beam profile of existing and propose beam | 196.56 | 0 |  | 1.4 | 9.4 | 25.48 | 1400 | 1.4
2125 | BRINE TREATMENT | 7 | PURLIN | Purlin 16A-18 5-8 | W8x10 | 100x200x5,2x4,3 | WF 200x100x4,5x7 | Kg/m | 18.2 | 10800 | mm | 1 | 10.8 | 196.56 | 0% | 0 | 10.8 | Dismantling and replace with new materials (refabricate) due to the different in beam profile of existing and propose beam | 196.56 | 0 |  | 1.26 | 9.54 | 22.932 | 1260 | 1.26
2126 | BRINE TREATMENT | 7 | PURLIN | Purlin 16A-18 6-8 | W8x10 | 100x200x5,2x4,3 | WF 200x100x4,5x7 | Kg/m | 18.2 | 10800 | mm | 1 | 10.8 | 196.56 | 0% | 0 | 10.8 | Dismantling and replace with new materials (refabricate) due to the different in beam profile of existing and propose beam | 196.56 | 0 |  | 1.68 | 9.12 | 30.576 | 1680 | 1.68
2127 | BRINE TREATMENT | 7 | PURLIN | Purlin 16A-18 7-8 | W8x10 | 100x200x5,2x4,3 | WF 200x100x4,5x7 | Kg/m | 18.2 | 10800 | mm | 1 | 10.8 | 196.56 | 0% | 0 | 10.8 | Dismantling and replace with new materials (refabricate) due to the different in beam profile of existing and propose beam | 196.56 | 0 |  | 1.54 | 9.26 | 28.028 | 1540 | 1.54
2128 | BRINE TREATMENT | 7 | PURLIN | Purlin 16A-18 8-8 | W8x10 | 100x200x5,2x4,3 | WF 200x100x4,5x7 | Kg/m | 18.2 | 10800 | mm | 1 | 10.8 | 196.56 | 0% | 0 | 10.8 | Dismantling and replace with new materials (refabricate) due to the different in beam profile of existing and propose beam | 196.56 | 0 |  | 1.4 | 9.4 | 25.48 | 1400 | 1.4
2129 | BRINE TREATMENT | 7 | PURLIN | Purlin 15-16A 1-8 | W8x10 | 100x200x5,2x4,3 | WF 200x100x4,5x7 | Kg/m | 18.2 | 10800 | mm | 1 | 10.8 | 196.56 | 0% | 0 | 10.8 | Dismantling and replace with new materials (refabricate) due to the different in beam profile of existing and propose beam | 196.56 | 0 |  | 1.68 | 9.12 | 30.576 | 1680 | 1.68
2130 | BRINE TREATMENT | 7 | PURLIN | Purlin 15-16A 2-8 | W8x10 | 100x200x5,2x4,3 | WF 200x100x4,5x7 | Kg/m | 18.2 | 10800 | mm | 1 | 10.8 | 196.56 | 0% | 0 | 10.8 | Dismantling and replace with new materials (refabricate) due to the different in beam profile of existing and propose beam | 196.56 | 0 |  | 1.68 | 9.12 | 30.576 | 1680 | 1.68
2131 | BRINE TREATMENT | 7 | PURLIN | Purlin 15-16A 3-8 | W8x10 | 100x200x5,2x4,3 | WF 200x100x4,5x7 | Kg/m | 18.2 | 10800 | mm | 1 | 10.8 | 196.56 | 0% | 0 | 10.8 | Dismantling and replace with new materials (refabricate) due to the different in beam profile of existing and propose beam | 196.56 | 0 |  | 1.4 | 9.4 | 25.48 | 1400 | 1.4
2132 | BRINE TREATMENT | 7 | PURLIN | Purlin 15-16A 4-8 | W8x10 | 100x200x5,2x4,3 | WF 200x100x4,5x7 | Kg/m | 18.2 | 10800 | mm | 1 | 10.8 | 196.56 | 0% | 0 | 10.8 | Dismantling and replace with new materials (refabricate) due to the different in beam profile of existing and propose beam | 196.56 | 0 |  | 1.4 | 9.4 | 25.48 | 1400 | 1.4
2133 | BRINE TREATMENT | 7 | PURLIN | Purlin 15-16A 5-8 | W8x10 | 100x200x5,2x4,3 | WF 200x100x4,5x7 | Kg/m | 18.2 | 10800 | mm | 1 | 10.8 | 196.56 | 0% | 0 | 10.8 | Dismantling and replace with new materials (refabricate) due to the different in beam profile of existing and propose beam | 196.56 | 0 |  | 1.26 | 9.54 | 22.932 | 1260 | 1.26
2134 | BRINE TREATMENT | 7 | PURLIN | Purlin 15-16A 6-8 | W8x10 | 100x200x5,2x4,3 | WF 200x100x4,5x7 | Kg/m | 18.2 | 10800 | mm | 1 | 10.8 | 196.56 | 0% | 0 | 10.8 | Dismantling and replace with new materials (refabricate) due to the different in beam profile of existing and propose beam | 196.56 | 0 |  | 1.68 | 9.12 | 30.576 | 1680 | 1.68
2135 | BRINE TREATMENT | 7 | PURLIN | Purlin 15-16A 7-8 | W8x10 | 100x200x5,2x4,3 | WF 200x100x4,5x7 | Kg/m | 18.2 | 10800 | mm | 1 | 10.8 | 196.56 | 0% | 0 | 10.8 | Dismantling and replace with new materials (refabricate) due to the different in beam profile of existing and propose beam | 196.56 | 0 |  | 1.54 | 9.26 | 28.028 | 1540 | 1.54
2136 | BRINE TREATMENT | 7 | PURLIN | Purlin 15-16A 8-8 | W8x10 | 100x200x5,2x4,3 | WF 200x100x4,5x7 | Kg/m | 18.2 | 10800 | mm | 1 | 10.8 | 196.56 | 0% | 0 | 10.8 | Dismantling and replace with new materials (refabricate) due to the different in beam profile of existing and propose beam | 196.56 | 0 |  | 1.4 | 9.4 | 25.48 | 1400 | 1.4
2137 | CHLORALKALI PLANT | 8 | COLUMN | Column AA-9 | W10x68 | 257x264x19,6x11,9 | WF 300x300x11x17 | Kg/m | 106 | 24560 | mm | 1 | 24.56 | 2603.36 | 0% | 0 | 24.56 | Dismantling and replace with new materials (refabricate) due to the different in beam profile of existing and propose beam | 2603.36 | 0 |  | 1.4 | 23.16 | 148.4 | 1400 | 1.4
2138 | CHLORALKALI PLANT | 8 | COLUMN | Column AA-11 | W10x54 | 254x257x15,6x9,4 | H 250x250x9x14 | Kg/m | 72.4 | 25560 | mm | 1 | 25.56 | 1850.544 | 0% | 0 | 25.56 | Dismantling and replace with new materials (refabricate) due to the different in beam profile of existing and propose beam | 1850.544 | 0 |  | 1.68 | 23.88 | 121.632 | 1680 | 1.68
2139 | CHLORALKALI PLANT | 8 | COLUMN | Column AA-12 | W10x54 | 254x257x15,6x9,4 | H 250x250x9x14 | Kg/m | 72.4 | 24560 | mm | 1 | 24.56 | 1778.144 | 0% | 0 | 24.56 | Dismantling and replace with new materials (refabricate) due to the different in beam profile of existing and propose beam | 1778.144 | 0 |  | 4.02 | 20.54 | 291.048 | 4020 | 4.02
2140 | CHLORALKALI PLANT | 8 | COLUMN | Column AA-13 | W10x49 | 254x254x14,2x8,6 | H 250x250x9x14 | Kg/m | 72.4 | 6968 | mm | 1 | 6.968 | 504.4832 | 0% | 0 | 6.968 | Dismantling and replace with new materials (refabricate) due to the different in beam profile of existing and propose beam | 504.4832 | 0 |  | 4.02 | 2.948 | 291.048 | 4020 | 4.02
2141 | CHLORALKALI PLANT | 8 | COLUMN | Column AA-14 | W10x49 | 254x254x14,2x8,6 | H 250x250x9x14 | Kg/m | 72.4 | 10700 | mm | 1 | 10.7 | 774.68 | 0% | 0 | 10.7 | Dismantling and replace with new materials (refabricate) due to the different in beam profile of existing and propose beam | 774.68 | 0 |  | 4.02 | 6.68 | 291.048 | 4020 | 4.02
2142 | CHLORALKALI PLANT | 8 | COLUMN | Column AB-9 | W10x49 | 254x254x14,2x8,6 | H 250x250x9x14 | Kg/m | 72.4 | 24560 | mm | 1 | 24.56 | 1778.144 | 0% | 0 | 24.56 | Dismantling and replace with new materials (refabricate) due to the different in beam profile of existing and propose beam | 1778.144 | 0 |  | 4.02 | 20.54 | 291.048 | 4020 | 4.02
2143 | CHLORALKALI PLANT | 8 | COLUMN | Column AB-11 | W10x60 | 257x259x17,3x10,7 | WF 300x300x10x15 | Kg/m | 94 | 25560 | mm | 1 | 25.56 | 2402.64 | 0% | 0 | 25.56 | Dismantling and replace with new materials (refabricate) due to the different in beam profile of existing and propose beam | 2402.64 | 0 |  | 4.02 | 21.54 | 377.88 | 4020 | 4.02
2144 | CHLORALKALI PLANT | 8 | COLUMN | Column AB-12 | W10x33 | 202x247x11x7,4 | WF 300x200x8x12 | Kg/m | 56.8 | 24560 | mm | 1 | 24.56 | 1395.008 | 0% | 0 | 24.56 | Dismantling and replace with new materials (refabricate) due to the different in beam profile of existing and propose beam | 1395.008 | 0 |  | 4.02 | 20.54 | 228.336 | 4020 | 4.02
2145 | CHLORALKALI PLANT | 8 | COLUMN | Column AB-13 | W10x33 | 202x247x11x7,4 | WF 300x200x8x12 | Kg/m | 56.8 | 6968 | mm | 1 | 6.968 | 395.7824 | 0% | 0 | 6.968 | Dismantling and replace with new materials (refabricate) due to the different in beam profile of existing and propose beam | 395.7824 | 0 |  | 4.02 | 2.948 | 228.336 | 4020 | 4.02
2146 | CHLORALKALI PLANT | 8 | COLUMN | Column AB-14 | W10x33 | 202x247x11x7,4 | WF 300x200x8x12 | Kg/m | 56.8 | 10700 | mm | 1 | 10.7 | 607.76 | 0% | 0 | 10.7 | Dismantling and replace with new materials (refabricate) due to the different in beam profile of existing and propose beam | 607.76 | 0 |  | 4.02 | 6.68 | 228.336 | 4020 | 4.02
2147 | CHLORALKALI PLANT | 8 | COLUMN | Column AC-9 | W10x49 | 254x254x14,2x8,6 | H 250x250x9x14 | Kg/m | 72.4 | 24560 | mm | 1 | 24.56 | 1778.144 | 0% | 0 | 24.56 | Dismantling and replace with new materials (refabricate) due to the different in beam profile of existing and propose beam | 1778.144 | 0 |  | 4.02 | 20.54 | 291.048 | 4020 | 4.02
2148 | CHLORALKALI PLANT | 8 | COLUMN | Column AC-11 | W10x49 | 254x254x14,2x8,6 | H 250x250x9x14 | Kg/m | 72.4 | 25560 | mm | 1 | 25.56 | 1850.544 | 0% | 0 | 25.56 | Dismantling and replace with new materials (refabricate) due to the different in beam profile of existing and propose beam | 1850.544 | 0 |  | 4.02 | 21.54 | 291.048 | 4020 | 4.02
2149 | CHLORALKALI PLANT | 8 | COLUMN | Column AC-12 | W10x49 | 254x254x14,2x8,6 | H 250x250x9x14 | Kg/m | 72.4 | 24560 | mm | 1 | 24.56 | 1778.144 | 0% | 0 | 24.56 | Dismantling and replace with new materials (refabricate) due to the different in beam profile of existing and propose beam | 1778.144 | 0 |  | 4.02 | 20.54 | 291.048 | 4020 | 4.02
2150 | CHLORALKALI PLANT | 8 | COLUMN | Column AC-14 | W16x40 | 178x406x12,8x7,7 | WF 400x200x8x13 | Kg/m | 66 | 10700 | mm | 1 | 10.7 | 706.2 | 0% | 0 | 10.7 | Dismantling and replace with new materials (refabricate) due to the different in beam profile of existing and propose beam | 706.2 | 0 |  | 4.02 | 6.68 | 265.32 | 4020 | 4.02
2151 | CHLORALKALI PLANT | 8 | GIRDER | Girder AA-AB Line 14 1-2 EL. 6968 | W10x33 | 202x247x11x7,4 | WF 300x200x8x12 | Kg/m | 56.8 | 6000 | mm | 1 | 6 | 340.8 | 0% | 0 | 6 | Dismantling and replace with new materials (refabricate) due to the different in beam profile of existing and propose beam | 340.8 | 0 |  | 4.02 | 1.98 | 228.336 | 4020 | 4.02
2152 | CHLORALKALI PLANT | 8 | GIRDER | Girder AA-AB Line 13 2-2 EL. 6968 | W10x33 | 202x247x11x7,4 | WF 300x200x8x12 | Kg/m | 56.8 | 6000 | mm | 1 | 6 | 340.8 | 0% | 0 | 6 | Dismantling and replace with new materials (refabricate) due to the different in beam profile of existing and propose beam | 340.8 | 0 |  | 4.02 | 1.98 | 228.336 | 4020 | 4.02
2153 | CHLORALKALI PLANT | 8 | GIRDER | Girder AA-AB Line 12 1-2 EL. 6968 | W10x33 | 202x247x11x7,4 | WF 300x200x8x12 | Kg/m | 56.8 | 6000 | mm | 1 | 6 | 340.8 | 0% | 0 | 6 | Dismantling and replace with new materials (refabricate) due to the different in beam profile of existing and propose beam | 340.8 | 0 |  | 4.02 | 1.98 | 228.336 | 4020 | 4.02
2154 | CHLORALKALI PLANT | 8 | GIRDER | Girder AA-AB Line 11 2-2 EL. 6968 | W10x26 | 147x262x11,2x6,6 | WF 250x175x7x11 | Kg/m | 44.1 | 6000 | mm | 1 | 6 | 264.6 | 0% | 0 | 6 | Dismantling and replace with new materials (refabricate) due to the different in beam profile of existing and propose beam | 264.6 | 0 |  | 4.02 | 1.98 | 177.282 | 4020 | 4.02
2155 | CHLORALKALI PLANT | 8 | GIRDER | Girder AA-AB Line 9 1-1 EL. 6968 | W8x24 | 165x201x10,2x6,2 | WF 200x200x8x12 | Kg/m | 49.9 | 6000 | mm | 1 | 6 | 299.4 | 0% | 0 | 6 | Dismantling and replace with new materials (refabricate) due to the different in beam profile of existing and propose beam | 299.4 | 0 |  | 4.02 | 1.98 | 200.598 | 4020 | 4.02
2156 | CHLORALKALI PLANT | 8 | GIRDER | Girder AB-AC Line 14 1-1 EL. 6968 | W24x68 | 228x602x14,9x10,5 | WF 600x300x12x17 | Kg/m | 137 | 6000 | mm | 1 | 6 | 822 | 0% | 0 | 6 | Dismantling and replace with new materials (refabricate) due to the different in beam profile of existing and propose beam | 822 | 0 |  | 4.02 | 1.98 | 550.74 | 4020 | 4.02
2157 | CHLORALKALI PLANT | 8 | GIRDER | Girder AB-AC Line 13 1-3 EL. 6968 | W18x40 | 153x455x13,3x8 | WF 450x200x9x14 | Kg/m | 76 | 6000 | mm | 1 | 6 | 456 | 0% | 0 | 6 | Dismantling and replace with new materials (refabricate) due to the different in beam profile of existing and propose beam | 456 | 0 |  | 4.02 | 1.98 | 305.52 | 4020 | 4.02
2158 | CHLORALKALI PLANT | 8 | GIRDER | Girder AB-AC Line 12 2-3 EL. 6968 | W18x40 | 153x455x13,3x8 | WF 450x200x9x14 | Kg/m | 76 | 6000 | mm | 1 | 6 | 456 | 0% | 0 | 6 | Dismantling and replace with new materials (refabricate) due to the different in beam profile of existing and propose beam | 456 | 0 |  | 4.02 | 1.98 | 305.52 | 4020 | 4.02
2159 | CHLORALKALI PLANT | 8 | GIRDER | Girder AB-AC Line 11 3-3 EL. 6968 | W18x40 | 153x455x13,3x8 | WF 450x200x9x14 | Kg/m | 76 | 6000 | mm | 1 | 6 | 456 | 0% | 0 | 6 | Dismantling and replace with new materials (refabricate) due to the different in beam profile of existing and propose beam | 456 | 0 |  | 3.85 | 2.15 | 292.6 | 3850 | 3.85
2160 | CHLORALKALI PLANT | 8 | GIRDER | Girder AB-AC Line 9 1-1 EL. 6968 | W18x40 | 153x455x13,3x8 | WF 450x200x9x14 | Kg/m | 76 | 6000 | mm | 1 | 6 | 456 | 0% | 0 | 6 | Dismantling and replace with new materials (refabricate) due to the different in beam profile of existing and propose beam | 456 | 0 |  | 3.85 | 2.15 | 292.6 | 3850 | 3.85
2161 | CHLORALKALI PLANT | 8 | GIRDER | Girder AB-AC Line 11 1-2 EL. 6968 | W18x40 | 153x455x13,3x8 | WF 450x200x9x14 | Kg/m | 76 | 6000 | mm | 1 | 6 | 456 | 0% | 0 | 6 | Dismantling and replace with new materials (refabricate) due to the different in beam profile of existing and propose beam | 456 | 0 |  | 3.85 | 2.15 | 292.6 | 3850 | 3.85
2162 | CHLORALKALI PLANT | 8 | GIRDER | Girder AB-AC Line 11 2-2 EL. 6968 | W18x40 | 153x455x13,3x8 | WF 450x200x9x14 | Kg/m | 76 | 6000 | mm | 1 | 6 | 456 | 0% | 0 | 6 | Dismantling and replace with new materials (refabricate) due to the different in beam profile of existing and propose beam | 456 | 0 |  | 3.85 | 2.15 | 292.6 | 3850 | 3.85
2163 | CHLORALKALI PLANT | 8 | GIRDER | Girder AB-AC Line 9 1-1 EL. 6968 | W18x40 | 153x455x13,3x8 | WF 450x200x9x14 | Kg/m | 76 | 6000 | mm | 1 | 6 | 456 | 0% | 0 | 6 | Dismantling and replace with new materials (refabricate) due to the different in beam profile of existing and propose beam | 456 | 0 |  | 3.85 | 2.15 | 292.6 | 3850 | 3.85
2164 | CHLORALKALI PLANT | 8 | GIRDER | Girder 9-11 Line AA 1-1 EL. 6968 | W12x40 | 203x302x13,1x7,5 | WF 300x200x9x14 | Kg/m | 65.4 | 8000 | mm | 1 | 8 | 523.2 | 0% | 0 | 8 | Dismantling and replace with new materials (refabricate) due to the different in beam profile of existing and propose beam | 523.2 | 0 |  | 3.85 | 4.15 | 251.79 | 3850 | 3.85
2165 | CHLORALKALI PLANT | 8 | GIRDER | Girder 11-12 Line AA 1-1 EL. 6968 | W12x40 | 203x302x13,1x7,5 | WF 300x200x9x14 | Kg/m | 65.4 | 8000 | mm | 1 | 8 | 523.2 | 0% | 0 | 8 | Dismantling and replace with new materials (refabricate) due to the different in beam profile of existing and propose beam | 523.2 | 0 |  | 3.85 | 4.15 | 251.79 | 3850 | 3.85
2166 | CHLORALKALI PLANT | 8 | GIRDER | Girder 12-13 Line AB 1-1 EL. 6968 | w12x26 | 165x310x9,7x5,8 | WF 350x175x6x9 | Kg/m | 41.4 | 3000 | mm | 1 | 3 | 124.2 | 0% | 0 | 3 | Dismantling and replace with new materials (refabricate) due to the different in beam profile of existing and propose beam | 124.2 | 0 |  | 3.85 | -0.85 | 159.39 | 3850 | 3.85
2167 | CHLORALKALI PLANT | 8 | GIRDER | Girder 11-12 Line AB 1-1 EL. 6968 | W12x40 | 203x302x13,1x7,5 | WF 300x200x9x14 | Kg/m | 65.4 | 8000 | mm | 1 | 8 | 523.2 | 0% | 0 | 8 | Dismantling and replace with new materials (refabricate) due to the different in beam profile of existing and propose beam | 523.2 | 0 |  | 3.85 | 4.15 | 251.79 | 3850 | 3.85
2168 | CHLORALKALI PLANT | 8 | GIRDER | Girder 9-11 Line AB 1-1 EL. 6968 | W12x40 | 203x302x13,1x7,5 | WF 300x200x9x14 | Kg/m | 65.4 | 8000 | mm | 1 | 8 | 523.2 | 0% | 0 | 8 | Dismantling and replace with new materials (refabricate) due to the different in beam profile of existing and propose beam | 523.2 | 0 |  | 3.85 | 4.15 | 251.79 | 3850 | 3.85
2169 | CHLORALKALI PLANT | 8 | GIRDER | Girder 13-12 Line AC 1-1 EL. 6968 | W14x34 | 171x356x11,6x7,2 | WF 350x175x7x11 | Kg/m | 49.6 | 3000 | mm | 1 | 3 | 148.8 | 0% | 0 | 3 | Dismantling and replace with new materials (refabricate) due to the different in beam profile of existing and propose beam | 148.8 | 0 |  | 3.85 | -0.85 | 190.96 | 3850 | 3.85
2170 | CHLORALKALI PLANT | 8 | GIRDER | Girder 12-11 Line AC 1-1 EL. 6968 | W24x55 | 178x599x12,8x10 | WF 600x200x10x15 | Kg/m | 94.6 | 8000 | mm | 1 | 8 | 756.8 | 0% | 0 | 8 | Dismantling and replace with new materials (refabricate) due to the different in beam profile of existing and propose beam | 756.8 | 0 |  | 3.85 | 4.15 | 364.21 | 3850 | 3.85
2171 | CHLORALKALI PLANT | 8 | GIRDER | Girder 11-9 Line AC 1-1 EL. 6968 | W24x55 | 178x599x12,8x10 | WF 600x200x10x15 | Kg/m | 94.6 | 8000 | mm | 1 | 8 | 756.8 | 0% | 0 | 8 | Dismantling and replace with new materials (refabricate) due to the different in beam profile of existing and propose beam | 756.8 | 0 |  | 3.85 | 4.15 | 364.21 | 3850 | 3.85
2172 | CHLORALKALI PLANT | 8 | GIRDER | Girder AA-AB Line 12 1-4 EL. 12468 | W14x43 | 203x348x13,5x7,7 | WF 350x250x9x14 | Kg/m | 79.7 | 6000 | mm | 1 | 6 | 478.2 | 0% | 0 | 6 | Dismantling and replace with new materials (refabricate) due to the different in beam profile of existing and propose beam | 478.2 | 0 |  | 3.4 | 2.6 | 270.98 | 3400 | 3.4
2173 | CHLORALKALI PLANT | 8 | GIRDER | Girder AA-AB Line 12 2-4 EL. 12468 | W8x10 | 100x200x5,2x4,3 | WF 200x100x4,5x7 | Kg/m | 18.2 | 2200 | mm | 1 | 2.2 | 40.04 | 0% | 0 | 2.2 | Dismantling and replace with new materials (refabricate) due to the different in beam profile of existing and propose beam | 40.04 | 0 |  | 3.4 | -1.2 | 61.88 | 3400 | 3.4
2174 | CHLORALKALI PLANT | 8 | GIRDER | Girder AA-AB Line 12 3-4 EL. 12468 | W8x10 | 100x200x5,2x4,3 | WF 200x100x4,5x7 | Kg/m | 18.2 | 2200 | mm | 1 | 2.2 | 40.04 | 0% | 0 | 2.2 | Dismantling and replace with new materials (refabricate) due to the different in beam profile of existing and propose beam | 40.04 | 0 |  | 3.4 | -1.2 | 61.88 | 3400 | 3.4
2175 | CHLORALKALI PLANT | 8 | GIRDER | Girder AA-AB Line 12 4-4 EL. 12468 | W8x10 | 100x200x5,2x4,3 | WF 200x100x4,5x7 | Kg/m | 18.2 | 1350 | mm | 1 | 1.35 | 24.57 | 0% | 0 | 1.35 | Dismantling and replace with new materials (refabricate) due to the different in beam profile of existing and propose beam | 24.57 | 0 |  | 3.4 | -2.05 | 61.88 | 3400 | 3.4
2176 | CHLORALKALI PLANT | 8 | GIRDER | Girder AA-AB Line 11 1-5 EL. 12468 | W8x18 | 133x207x8,4x5,8 | WF 200x150x6x9 | Kg/m | 30.6 | 6000 | mm | 1 | 6 | 183.6 | 0% | 0 | 6 | Dismantling and replace with new materials (refabricate) due to the different in beam profile of existing and propose beam | 183.6 | 0 |  | 3.4 | 2.6 | 104.04 | 3400 | 3.4
2177 | CHLORALKALI PLANT | 8 | GIRDER | Girder AA-AB Line 11 2-5 EL. 12468 | W8x10 | 100x200x5,2x4,3 | WF 200x100x4,5x7 | Kg/m | 18.2 | 2200 | mm | 1 | 2.2 | 40.04 | 0% | 0 | 2.2 | Dismantling and replace with new materials (refabricate) due to the different in beam profile of existing and propose beam | 40.04 | 0 |  | 3.4 | -1.2 | 61.88 | 3400 | 3.4
2178 | CHLORALKALI PLANT | 8 | GIRDER | Girder AA-AB Line 11 3-5 EL. 12468 | W8x10 | 100x200x5,2x4,3 | WF 200x100x4,5x7 | Kg/m | 18.2 | 2200 | mm | 1 | 2.2 | 40.04 | 0% | 0 | 2.2 | Dismantling and replace with new materials (refabricate) due to the different in beam profile of existing and propose beam | 40.04 | 0 |  | 3.4 | -1.2 | 61.88 | 3400 | 3.4
2179 | CHLORALKALI PLANT | 8 | GIRDER | Girder AA-AB Line 11 4-5 EL. 12468 | W8x10 | 100x200x5,2x4,3 | WF 200x100x4,5x7 | Kg/m | 18.2 | 1350 | mm | 1 | 1.35 | 24.57 | 0% | 0 | 1.35 | Dismantling and replace with new materials (refabricate) due to the different in beam profile of existing and propose beam | 24.57 | 0 |  | 3.4 | -2.05 | 61.88 | 3400 | 3.4
2180 | CHLORALKALI PLANT | 8 | GIRDER | Girder AA-AB Line 11 5-5 EL. 12468 | W24x62 | 179x602x15x10,9 | WF 600x200x11x17 | Kg/m | 106 | 6000 | mm | 1 | 6 | 636 | 0% | 0 | 6 | Dismantling and replace with new materials (refabricate) due to the different in beam profile of existing and propose beam | 636 | 0 |  | 3.4 | 2.6 | 360.4 | 3400 | 3.4
2181 | CHLORALKALI PLANT | 8 | GIRDER | Girder AA-AB Line 9 1-1 EL. 12468 | W14x48 | 204x351x15,1x8,6 | WF 350x250x9x14 | Kg/m | 79.7 | 6000 | mm | 1 | 6 | 478.2 | 0% | 0 | 6 | Dismantling and replace with new materials (refabricate) due to the different in beam profile of existing and propose beam | 478.2 | 0 |  | 3.4 | 2.6 | 270.98 | 3400 | 3.4
2182 | CHLORALKALI PLANT | 8 | GIRDER | Girder 9-11 Line AA 1-1 EL. 12468 | W8x18 | 133x207x8,4x5,8 | WF 200x150x6x9 | Kg/m | 30.6 | 3000 | mm | 1 | 3 | 91.8 | 0% | 0 | 3 | Dismantling and replace with new materials (refabricate) due to the different in beam profile of existing and propose beam | 91.8 | 0 |  | 3.4 | -0.4 | 104.04 | 3400 | 3.4
2183 | CHLORALKALI PLANT | 8 | GIRDER | Girder 11-12 Line AA 1-1 EL. 12468 | W24x62 | 179x602x15x10,9 | WF 600x200x11x17 | Kg/m | 106 | 6000 | mm | 1 | 6 | 636 | 0% | 0 | 6 | Dismantling and replace with new materials (refabricate) due to the different in beam profile of existing and propose beam | 636 | 0 |  | 3.4 | 2.6 | 360.4 | 3400 | 3.4
2184 | CHLORALKALI PLANT | 8 | GIRDER | Girder AB-AC Line 12 1-2 EL. 12468 | W14x26 | 128x353x10,7x6,5 | WF 350x175x6x9 | Kg/m | 41.4 | 6000 | mm | 1 | 6 | 248.4 | 0% | 0 | 6 | Dismantling and replace with new materials (refabricate) due to the different in beam profile of existing and propose beam | 248.4 | 0 |  | 3.4 | 2.6 | 140.76 | 3400 | 3.4
2185 | CHLORALKALI PLANT | 8 | GIRDER | Girder AB-AC Line 12 2-2 EL. 12468 | W14x26 | 128x353x10,7x6,5 | WF 350x175x6x9 | Kg/m | 41.4 | 6000 | mm | 1 | 6 | 248.4 | 0% | 0 | 6 | Dismantling and replace with new materials (refabricate) due to the different in beam profile of existing and propose beam | 248.4 | 0 |  | 3.4 | 2.6 | 140.76 | 3400 | 3.4
2186 | CHLORALKALI PLANT | 8 | GIRDER | Girder AB-AC Line 11 1-3 EL. 12468 | W18x46 | 154x460x15,4x9,1 | WF 450x200x9x14 | Kg/m | 76 | 6000 | mm | 1 | 6 | 456 | 0% | 0 | 6 | Dismantling and replace with new materials (refabricate) due to the different in beam profile of existing and propose beam | 456 | 0 |  | 3.4 | 2.6 | 258.4 | 3400 | 3.4
2187 | CHLORALKALI PLANT | 8 | GIRDER | Girder AB-AC Line 11 2-3 EL. 12468 | W14x26 | 128x353x10,7x6,5 | WF 350x175x6x9 | Kg/m | 41.4 | 6000 | mm | 1 | 6 | 248.4 | 0% | 0 | 6 | Dismantling and replace with new materials (refabricate) due to the different in beam profile of existing and propose beam | 248.4 | 0 |  | 3.4 | 2.6 | 140.76 | 3400 | 3.4
2188 | CHLORALKALI PLANT | 8 | GIRDER | Girder AB-AC Line 11 3-3 EL. 12468 | W14x26 | 128x353x10,7x6,5 | WF 350x175x6x9 | Kg/m | 41.4 | 6000 | mm | 1 | 6 | 248.4 | 0% | 0 | 6 | Dismantling and replace with new materials (refabricate) due to the different in beam profile of existing and propose beam | 248.4 | 0 |  | 3.4 | 2.6 | 140.76 | 3400 | 3.4
2189 | CHLORALKALI PLANT | 8 | GIRDER | Girder AB-AC Line 9 1-1 EL. 12468 | W14x48 | 204x351x15,1x8,6 | WF 350x250x9x14 | Kg/m | 79.7 | 6000 | mm | 1 | 6 | 478.2 | 0% | 0 | 6 | Dismantling and replace with new materials (refabricate) due to the different in beam profile of existing and propose beam | 478.2 | 0 |  | 3.4 | 2.6 | 270.98 | 3400 | 3.4
2190 | CHLORALKALI PLANT | 8 | GIRDER | Girder AA-AB Line 12 1-4 EL. 18968 | W14x43 | 203x348x13,5x7,7 | WF 350x250x9x14 | Kg/m | 79.7 | 6000 | mm | 1 | 6 | 478.2 | 0% | 0 | 6 | Dismantling and replace with new materials (refabricate) due to the different in beam profile of existing and propose beam | 478.2 | 0 |  | 3.4 | 2.6 | 270.98 | 3400 | 3.4
2191 | CHLORALKALI PLANT | 8 | GIRDER | Girder AA-AB Line 12 2-4 EL. 18968 | W8x10 | 100x200x5,2x4,3 | WF 200x100x4,5x7 | Kg/m | 18.2 | 2200 | mm | 1 | 2.2 | 40.04 | 0% | 0 | 2.2 | Dismantling and replace with new materials (refabricate) due to the different in beam profile of existing and propose beam | 40.04 | 0 |  | 3.4 | -1.2 | 61.88 | 3400 | 3.4
2192 | CHLORALKALI PLANT | 8 | GIRDER | Girder AA-AB Line 12 3-4 EL. 18968 | W8x10 | 100x200x5,2x4,3 | WF 200x100x4,5x7 | Kg/m | 18.2 | 2200 | mm | 1 | 2.2 | 40.04 | 0% | 0 | 2.2 | Dismantling and replace with new materials (refabricate) due to the different in beam profile of existing and propose beam | 40.04 | 0 |  | 3.4 | -1.2 | 61.88 | 3400 | 3.4
2193 | CHLORALKALI PLANT | 8 | GIRDER | Girder AA-AB Line 12 4-4 EL. 18968 | W8x10 | 100x200x5,2x4,3 | WF 200x100x4,5x7 | Kg/m | 18.2 | 1350 | mm | 1 | 1.35 | 24.57 | 0% | 0 | 1.35 | Dismantling and replace with new materials (refabricate) due to the different in beam profile of existing and propose beam | 24.57 | 0 |  | 3.4 | -2.05 | 61.88 | 3400 | 3.4
2194 | CHLORALKALI PLANT | 8 | GIRDER | Girder AA-AB Line 11 1-5 EL. 18968 | W8x18 | 133x207x8,4x5,8 | WF 200x150x6x9 | Kg/m | 30.6 | 6000 | mm | 1 | 6 | 183.6 | 0% | 0 | 6 | Dismantling and replace with new materials (refabricate) due to the different in beam profile of existing and propose beam | 183.6 | 0 |  | 3.4 | 2.6 | 104.04 | 3400 | 3.4
2195 | CHLORALKALI PLANT | 8 | GIRDER | Girder AA-AB Line 11 2-5 EL. 18968 | W8x10 | 100x200x5,2x4,3 | WF 200x100x4,5x7 | Kg/m | 18.2 | 2200 | mm | 1 | 2.2 | 40.04 | 0% | 0 | 2.2 | Dismantling and replace with new materials (refabricate) due to the different in beam profile of existing and propose beam | 40.04 | 0 |  | 3.4 | -1.2 | 61.88 | 3400 | 3.4
2196 | CHLORALKALI PLANT | 8 | GIRDER | Girder AA-AB Line 11 3-5 EL. 18968 | W8x10 | 100x200x5,2x4,3 | WF 200x100x4,5x7 | Kg/m | 18.2 | 2200 | mm | 1 | 2.2 | 40.04 | 0% | 0 | 2.2 | Dismantling and replace with new materials (refabricate) due to the different in beam profile of existing and propose beam | 40.04 | 0 |  | 3.4 | -1.2 | 61.88 | 3400 | 3.4
2197 | CHLORALKALI PLANT | 8 | GIRDER | Girder AA-AB Line 11 4-5 EL. 18968 | W8x10 | 100x200x5,2x4,3 | WF 200x100x4,5x7 | Kg/m | 18.2 | 1350 | mm | 1 | 1.35 | 24.57 | 0% | 0 | 1.35 | Dismantling and replace with new materials (refabricate) due to the different in beam profile of existing and propose beam | 24.57 | 0 |  | 3.4 | -2.05 | 61.88 | 3400 | 3.4
2198 | CHLORALKALI PLANT | 8 | GIRDER | Girder AA-AB Line 11 5-5 EL. 18968 | W24x62 | 179x602x15x10,9 | WF 600x200x11x17 | Kg/m | 106 | 6000 | mm | 1 | 6 | 636 | 0% | 0 | 6 | Dismantling and replace with new materials (refabricate) due to the different in beam profile of existing and propose beam | 636 | 0 |  | 3.4 | 2.6 | 360.4 | 3400 | 3.4
2199 | CHLORALKALI PLANT | 8 | GIRDER | Girder AA-AB Line 9 1-1 EL. 18968 | W14x48 | 204x351x15,1x8,6 | WF 350x250x9x14 | Kg/m | 79.7 | 6000 | mm | 1 | 6 | 478.2 | 0% | 0 | 6 | Dismantling and replace with new materials (refabricate) due to the different in beam profile of existing and propose beam | 478.2 | 0 |  | 3.4 | 2.6 | 270.98 | 3400 | 3.4
2200 | CHLORALKALI PLANT | 8 | GIRDER | Girder 9-11 Line AA 1-1 EL. 18968 | W8x18 | 133x207x8,4x5,8 | WF 200x150x6x9 | Kg/m | 30.6 | 3000 | mm | 1 | 3 | 91.8 | 0% | 0 | 3 | Dismantling and replace with new materials (refabricate) due to the different in beam profile of existing and propose beam | 91.8 | 0 |  | 3.4 | -0.4 | 104.04 | 3400 | 3.4
2201 | CHLORALKALI PLANT | 8 | GIRDER | Girder 11-12 Line AA 1-1 EL. 18968 | W24x62 | 179x602x15x10,9 | WF 600x200x11x17 | Kg/m | 106 | 6000 | mm | 1 | 6 | 636 | 0% | 0 | 6 | Dismantling and replace with new materials (refabricate) due to the different in beam profile of existing and propose beam | 636 | 0 |  | 3.4 | 2.6 | 360.4 | 3400 | 3.4
2202 | CHLORALKALI PLANT | 8 | GIRDER | Girder AB-AC Line 12 1-2 EL. 18968 | W14x26 | 128x353x10,7x6,5 | WF 350x175x6x9 | Kg/m | 41.4 | 6000 | mm | 1 | 6 | 248.4 | 0% | 0 | 6 | Dismantling and replace with new materials (refabricate) due to the different in beam profile of existing and propose beam | 248.4 | 0 |  | 3.4 | 2.6 | 140.76 | 3400 | 3.4
2203 | CHLORALKALI PLANT | 8 | GIRDER | Girder AB-AC Line 12 2-2 EL. 18968 | W14x26 | 128x353x10,7x6,5 | WF 350x175x6x9 | Kg/m | 41.4 | 6000 | mm | 1 | 6 | 248.4 | 0% | 0 | 6 | Dismantling and replace with new materials (refabricate) due to the different in beam profile of existing and propose beam | 248.4 | 0 |  | 3.4 | 2.6 | 140.76 | 3400 | 3.4
2204 | CHLORALKALI PLANT | 8 | GIRDER | Girder AB-AC Line 11 1-3 EL. 18968 | W18x46 | 154x460x15,4x9,1 | WF 450x200x9x14 | Kg/m | 76 | 6000 | mm | 1 | 6 | 456 | 0% | 0 | 6 | Dismantling and replace with new materials (refabricate) due to the different in beam profile of existing and propose beam | 456 | 0 |  | 3.4 | 2.6 | 258.4 | 3400 | 3.4
2205 | CHLORALKALI PLANT | 8 | GIRDER | Girder AB-AC Line 11 2-3 EL. 18968 | W14x26 | 128x353x10,7x6,5 | WF 350x175x6x9 | Kg/m | 41.4 | 6000 | mm | 1 | 6 | 248.4 | 0% | 0 | 6 | Dismantling and replace with new materials (refabricate) due to the different in beam profile of existing and propose beam | 248.4 | 0 |  | 3.4 | 2.6 | 140.76 | 3400 | 3.4
2206 | CHLORALKALI PLANT | 8 | GIRDER | Girder AB-AC Line 11 3-3 EL. 18968 | W14x26 | 128x353x10,7x6,5 | WF 350x175x6x9 | Kg/m | 41.4 | 6000 | mm | 1 | 6 | 248.4 | 0% | 0 | 6 | Dismantling and replace with new materials (refabricate) due to the different in beam profile of existing and propose beam | 248.4 | 0 |  | 3.4 | 2.6 | 140.76 | 3400 | 3.4
2207 | CHLORALKALI PLANT | 8 | GIRDER | Girder AB-AC Line 9 1-1 EL. 18968 | W14x48 | 204x351x15,1x8,6 | WF 350x250x9x14 | Kg/m | 79.7 | 6000 | mm | 1 | 6 | 478.2 | 0% | 0 | 6 | Dismantling and replace with new materials (refabricate) due to the different in beam profile of existing and propose beam | 478.2 | 0 |  | 3.4 | 2.6 | 270.98 | 3400 | 3.4
2208 | CHLORALKALI PLANT | 8 | DIA. BRACE | Dia. Brace 1-22 EL. 6968 | WT4X9 |  |  | Kg/m | 13.32 | 2700 | mm | 1 | 2.7 | 35.964 | 0% | 0 | 2.7 | Dismantling and replace with new materials (refabricate) due to the different in beam profile of existing and propose beam | 35.964 | 0 |  | 3.4 | -0.7 | 45.288 | 3400 | 3.4
2209 | CHLORALKALI PLANT | 8 | DIA. BRACE | Dia. Brace 2-22 EL. 6968 | W24x55 | 178x599x12,8x10 | WF 600x200x10x15 | Kg/m | 94.6 | 2700 | mm | 1 | 2.7 | 255.42 | 0% | 0 | 2.7 | Dismantling and replace with new materials (refabricate) due to the different in beam profile of existing and propose beam | 255.42 | 0 |  | 3.4 | -0.7 | 321.64 | 3400 | 3.4
2210 | CHLORALKALI PLANT | 8 | DIA. BRACE | Dia. Brace 3-22 EL. 6968 | W24x55 | 178x599x12,8x10 | WF 600x200x10x15 | Kg/m | 94.6 | 2700 | mm | 1 | 2.7 | 255.42 | 0% | 0 | 2.7 | Dismantling and replace with new materials (refabricate) due to the different in beam profile of existing and propose beam | 255.42 | 0 |  | 3.4 | -0.7 | 321.64 | 3400 | 3.4
2211 | CHLORALKALI PLANT | 8 | DIA. BRACE | Dia. Brace 4-22 EL. 6968 | W24x55 | 178x599x12,8x10 | WF 600x200x10x15 | Kg/m | 94.6 | 2700 | mm | 1 | 2.7 | 255.42 | 0% | 0 | 2.7 | Dismantling and replace with new materials (refabricate) due to the different in beam profile of existing and propose beam | 255.42 | 0 |  | 2.0088 | 0.6912 | 190.0325 | 2008.8 | 2.0088
2212 | CHLORALKALI PLANT | 8 | DIA. BRACE | Dia. Brace 5-22 EL. 6968 | W24x55 | 178x599x12,8x10 | WF 600x200x10x15 | Kg/m | 94.6 | 2700 | mm | 1 | 2.7 | 255.42 | 0% | 0 | 2.7 | Dismantling and replace with new materials (refabricate) due to the different in beam profile of existing and propose beam | 255.42 | 0 |  | 0.054 | 2.646 | 5.1084 | 54 | 0.054
2213 | CHLORALKALI PLANT | 8 | DIA. BRACE | Dia. Brace 6-22 EL. 6968 | W24x55 | 178x599x12,8x10 | WF 600x200x10x15 | Kg/m | 94.6 | 2700 | mm | 1 | 2.7 | 255.42 | 0% | 0 | 2.7 | Dismantling and replace with new materials (refabricate) due to the different in beam profile of existing and propose beam | 255.42 | 0 |  | 0.0585 | 2.6415 | 5.5341 | 58.5 | 0.0585
2214 | CHLORALKALI PLANT | 8 | DIA. BRACE | Dia. Brace 7-22 EL. 6968 | W24x55 | 178x599x12,8x10 | WF 600x200x10x15 | Kg/m | 94.6 | 2700 | mm | 1 | 2.7 | 255.42 | 0% | 0 | 2.7 | Dismantling and replace with new materials (refabricate) due to the different in beam profile of existing and propose beam | 255.42 | 0 |  | 1.989 | 0.711 | 188.1594 | 1989 | 1.989
2215 | CHLORALKALI PLANT | 8 | DIA. BRACE | Dia. Brace 8-22 EL. 6968 | W24x55 | 178x599x12,8x10 | WF 600x200x10x15 | Kg/m | 94.6 | 2700 | mm | 1 | 2.7 | 255.42 | 0% | 0 | 2.7 | Dismantling and replace with new materials (refabricate) due to the different in beam profile of existing and propose beam | 255.42 | 0 |  | 1.6728 | 1.0272 | 158.2469 | 1672.8 | 1.6728
2216 | CHLORALKALI PLANT | 8 | DIA. BRACE | Dia. Brace 9-22 EL. 6968 | W24x55 | 178x599x12,8x10 | WF 600x200x10x15 | Kg/m | 94.6 | 2700 | mm | 1 | 2.7 | 255.42 | 0% | 0 | 2.7 | Dismantling and replace with new materials (refabricate) due to the different in beam profile of existing and propose beam | 255.42 | 0 |  | 0.0612 | 2.6388 | 5.7895 | 61.2 | 0.0612
2217 | CHLORALKALI PLANT | 8 | DIA. BRACE | Dia. Brace 10-22 EL. 6968 | W24x55 | 178x599x12,8x10 | WF 600x200x10x15 | Kg/m | 94.6 | 2700 | mm | 1 | 2.7 | 255.42 | 0% | 0 | 2.7 | Dismantling and replace with new materials (refabricate) due to the different in beam profile of existing and propose beam | 255.42 | 0 |  | 0.2584 | 2.4416 | 24.4446 | 258.4 | 0.2584
2218 | CHLORALKALI PLANT | 8 | DIA. BRACE | Dia. Brace 11-22 EL. 6968 | W24x55 | 178x599x12,8x10 | WF 600x200x10x15 | Kg/m | 94.6 | 2700 | mm | 1 | 2.7 | 255.42 | 0% | 0 | 2.7 | Dismantling and replace with new materials (refabricate) due to the different in beam profile of existing and propose beam | 255.42 | 0 |  | 0.0324 | 2.6676 | 3.065 | 32.4 | 0.0324
2219 | CHLORALKALI PLANT | 8 | DIA. BRACE | Dia. Brace 12-22 EL. 6968 | W24x55 | 178x599x12,8x10 | WF 600x200x10x15 | Kg/m | 94.6 | 2700 | mm | 1 | 2.7 | 255.42 | 0% | 0 | 2.7 | Dismantling and replace with new materials (refabricate) due to the different in beam profile of existing and propose beam | 255.42 | 0 |  | 0.0184 | 2.6816 | 1.7406 | 18.4 | 0.0184
2220 | CHLORALKALI PLANT | 8 | DIA. BRACE | Dia. Brace 13-22 EL. 6968 | W24x55 | 178x599x12,8x10 | WF 600x200x10x15 | Kg/m | 94.6 | 2700 | mm | 1 | 2.7 | 255.42 | 0% | 0 | 2.7 | Dismantling and replace with new materials (refabricate) due to the different in beam profile of existing and propose beam | 255.42 | 0 |  | 0.264 | 2.436 | 24.9744 | 264 | 0.264
2221 | CHLORALKALI PLANT | 8 | DIA. BRACE | Dia. Brace 14-22 EL. 6968 | W24x55 | 178x599x12,8x10 | WF 600x200x10x15 | Kg/m | 94.6 | 2700 | mm | 1 | 2.7 | 255.42 | 0% | 0 | 2.7 | Dismantling and replace with new materials (refabricate) due to the different in beam profile of existing and propose beam | 255.42 | 0 |  | 0.208 | 2.492 | 19.6768 | 208 | 0.208
2222 | CHLORALKALI PLANT | 8 | DIA. BRACE | Dia. Brace 15-22 EL. 6968 | W24x55 | 178x599x12,8x10 | WF 600x200x10x15 | Kg/m | 94.6 | 2700 | mm | 1 | 2.7 | 255.42 | 0% | 0 | 2.7 | Dismantling and replace with new materials (refabricate) due to the different in beam profile of existing and propose beam | 255.42 | 0 |  | 0.0288 | 2.6712 | 2.7245 | 28.8 | 0.0288
2223 | CHLORALKALI PLANT | 8 | DIA. BRACE | Dia. Brace 16-22 EL. 6968 | W24x55 | 178x599x12,8x10 | WF 600x200x10x15 | Kg/m | 94.6 | 2700 | mm | 1 | 2.7 | 255.42 | 0% | 0 | 2.7 | Dismantling and replace with new materials (refabricate) due to the different in beam profile of existing and propose beam | 255.42 | 0 |  | 0.0128 | 2.6872 | 1.2109 | 12.8 | 0.0128
2224 | CHLORALKALI PLANT | 8 | DIA. BRACE | Dia. Brace 17-22 EL. 6968 | W24x55 | 178x599x12,8x10 | WF 600x200x10x15 | Kg/m | 94.6 | 2700 | mm | 1 | 2.7 | 255.42 | 0% | 0 | 2.7 | Dismantling and replace with new materials (refabricate) due to the different in beam profile of existing and propose beam | 255.42 | 0 |  | 0.4788 | 2.2212 | 45.2945 | 478.8 | 0.4788
2225 | CHLORALKALI PLANT | 8 | DIA. BRACE | Dia. Brace 18-22 EL. 6968 | W24x55 | 178x599x12,8x10 | WF 600x200x10x15 | Kg/m | 94.6 | 2700 | mm | 1 | 2.7 | 255.42 | 0% | 0 | 2.7 | Dismantling and replace with new materials (refabricate) due to the different in beam profile of existing and propose beam | 255.42 | 0 |  | 0.2016 | 2.4984 | 19.0714 | 201.6 | 0.2016
2226 | CHLORALKALI PLANT | 8 | DIA. BRACE | Dia. Brace 19-22 EL. 6968 | W24x55 | 178x599x12,8x10 | WF 600x200x10x15 | Kg/m | 94.6 | 2700 | mm | 1 | 2.7 | 255.42 | 0% | 0 | 2.7 | Dismantling and replace with new materials (refabricate) due to the different in beam profile of existing and propose beam | 255.42 | 0 |  | 0.3416 | 2.3584 | 32.3154 | 341.6 | 0.3416
2227 | CHLORALKALI PLANT | 8 | DIA. BRACE | Dia. Brace 20-22 EL. 6968 | W24x55 | 178x599x12,8x10 | WF 600x200x10x15 | Kg/m | 94.6 | 2700 | mm | 1 | 2.7 | 255.42 | 0% | 0 | 2.7 | Dismantling and replace with new materials (refabricate) due to the different in beam profile of existing and propose beam | 255.42 | 0 |  | 0.8 | 1.9 | 75.68 | 800 | 0.8
2228 | CHLORALKALI PLANT | 8 | DIA. BRACE | Dia. Brace 21-22 EL. 6968 | W24x55 | 178x599x12,8x10 | WF 600x200x10x15 | Kg/m | 94.6 | 2700 | mm | 1 | 2.7 | 255.42 | 0% | 0 | 2.7 | Dismantling and replace with new materials (refabricate) due to the different in beam profile of existing and propose beam | 255.42 | 0 |  | 0.8 | 1.9 | 75.68 | 800 | 0.8
2229 | CHLORALKALI PLANT | 8 | DIA. BRACE | Dia. Brace 22-22 EL. 6968 | W24x55 | 178x599x12,8x10 | WF 600x200x10x15 | Kg/m | 94.6 | 2700 | mm | 1 | 2.7 | 255.42 | 0% | 0 | 2.7 | Dismantling and replace with new materials (refabricate) due to the different in beam profile of existing and propose beam | 255.42 | 0 |  | 0.12 | 2.58 | 11.352 | 120 | 0.12
2230 | CHLORALKALI PLANT | 8 | DIA. BRACE | Dia. Brace 1-22 EL. 12468 | WT4X9 |  |  | Kg/m | 13.32 | 2800 | mm | 1 | 2.8 | 37.296 | 0% | 0 | 2.8 | Dismantling and replace with new materials (refabricate) due to the different in beam profile of existing and propose beam | 37.296 | 0 |  | 54 | -51.2 | 719.28 | 54000 | 54
2231 | CHLORALKALI PLANT | 8 | DIA. BRACE | Dia. Brace 2-22 EL. 12468 | WT4X9 |  |  | Kg/m | 13.32 | 2800 | mm | 1 | 2.8 | 37.296 | 0% | 0 | 2.8 | Dismantling and replace with new materials (refabricate) due to the different in beam profile of existing and propose beam | 37.296 | 0 |  | 54 | -51.2 | 719.28 | 54000 | 54
2232 | CHLORALKALI PLANT | 8 | DIA. BRACE | Dia. Brace 3-22 EL. 12468 | WT4X9 |  |  | Kg/m | 13.32 | 2800 | mm | 1 | 2.8 | 37.296 | 0% | 0 | 2.8 | Dismantling and replace with new materials (refabricate) due to the different in beam profile of existing and propose beam | 37.296 | 0 |  | 1.08 | 1.72 | 14.3856 | 1080 | 1.08
2233 | CHLORALKALI PLANT | 8 | DIA. BRACE | Dia. Brace 4-22 EL. 12468 | WT4X9 |  |  | Kg/m | 13.32 | 2800 | mm | 1 | 2.8 | 37.296 | 0% | 0 | 2.8 | Dismantling and replace with new materials (refabricate) due to the different in beam profile of existing and propose beam | 37.296 | 0 |  | 78.4 | -75.6 | 1044.288 | 78400 | 78.4
2234 | CHLORALKALI PLANT | 8 | DIA. BRACE | Dia. Brace 5-22 EL. 12468 | WT4X9 |  |  | Kg/m | 13.32 | 2800 | mm | 1 | 2.8 | 37.296 | 0% | 0 | 2.8 | Dismantling and replace with new materials (refabricate) due to the different in beam profile of existing and propose beam | 37.296 | 0 |  | 78.4 | -75.6 | 1044.288 | 78400 | 78.4
2235 | CHLORALKALI PLANT | 8 | DIA. BRACE | Dia. Brace 6-22 EL. 12468 | WT4X9 |  |  | Kg/m | 13.32 | 2800 | mm | 1 | 2.8 | 37.296 | 0% | 0 | 2.8 | Dismantling and replace with new materials (refabricate) due to the different in beam profile of existing and propose beam | 37.296 | 0 |  | 0.96 | 1.84 | 12.7872 | 960 | 0.96
2236 | CHLORALKALI PLANT | 8 | DIA. BRACE | Dia. Brace 7-22 EL. 12468 | WT4X9 |  |  | Kg/m | 13.32 | 2800 | mm | 1 | 2.8 | 37.296 | 0% | 0 | 2.8 | Dismantling and replace with new materials (refabricate) due to the different in beam profile of existing and propose beam | 37.296 | 0 |  | 14.01 | -11.21 | 186.6132 | 14010 | 14.01
2237 | CHLORALKALI PLANT | 8 | DIA. BRACE | Dia. Brace 8-22 EL. 12468 | WT4X9 |  |  | Kg/m | 13.32 | 2800 | mm | 1 | 2.8 | 37.296 | 0% | 0 | 2.8 | Dismantling and replace with new materials (refabricate) due to the different in beam profile of existing and propose beam | 37.296 | 0 |  | 14.01 | -11.21 | 186.6132 | 14010 | 14.01
2238 | CHLORALKALI PLANT | 8 | DIA. BRACE | Dia. Brace 9-22 EL. 12468 | WT4X9 |  |  | Kg/m | 13.32 | 2800 | mm | 1 | 2.8 | 37.296 | 0% | 0 | 2.8 | Dismantling and replace with new materials (refabricate) due to the different in beam profile of existing and propose beam | 37.296 | 0 |  | 0.72 | 2.08 | 9.5904 | 720 | 0.72
2239 | CHLORALKALI PLANT | 8 | DIA. BRACE | Dia. Brace 10-22 EL. 12468 | WT4X9 |  |  | Kg/m | 13.32 | 2800 | mm | 1 | 2.8 | 37.296 | 0% | 0 | 2.8 | Dismantling and replace with new materials (refabricate) due to the different in beam profile of existing and propose beam | 37.296 | 0 |  | 27.96 | -25.16 | 372.4272 | 27960 | 27.96
2240 | CHLORALKALI PLANT | 8 | DIA. BRACE | Dia. Brace 11-22 EL. 12468 | WT4X9 |  |  | Kg/m | 13.32 | 2800 | mm | 1 | 2.8 | 37.296 | 0% | 0 | 2.8 | Dismantling and replace with new materials (refabricate) due to the different in beam profile of existing and propose beam | 37.296 | 0 |  | 27.96 | -25.16 | 372.4272 | 27960 | 27.96
2241 | CHLORALKALI PLANT | 8 | DIA. BRACE | Dia. Brace 12-22 EL. 12468 | WT4X9 |  |  | Kg/m | 13.32 | 2800 | mm | 1 | 2.8 | 37.296 | 0% | 0 | 2.8 | Dismantling and replace with new materials (refabricate) due to the different in beam profile of existing and propose beam | 37.296 | 0 |  | 0.72 | 2.08 | 9.5904 | 720 | 0.72
2242 | CHLORALKALI PLANT | 8 | DIA. BRACE | Dia. Brace 13-22 EL. 12468 | WT4X9 |  |  | Kg/m | 13.32 | 2800 | mm | 1 | 2.8 | 37.296 | 0% | 0 | 2.8 | Dismantling and replace with new materials (refabricate) due to the different in beam profile of existing and propose beam | 37.296 | 0 |  | 43.225 | -40.425 | 575.757 | 43225 | 43.225
2243 | CHLORALKALI PLANT | 8 | DIA. BRACE | Dia. Brace 14-22 EL. 12468 | WT4X9 |  |  | Kg/m | 13.32 | 2800 | mm | 1 | 2.8 | 37.296 | 0% | 0 | 2.8 | Dismantling and replace with new materials (refabricate) due to the different in beam profile of existing and propose beam | 37.296 | 0 |  | 43.225 | -40.425 | 575.757 | 43225 | 43.225
2244 | CHLORALKALI PLANT | 8 | DIA. BRACE | Dia. Brace 15-22 EL. 12468 | WT4X9 |  |  | Kg/m | 13.32 | 2800 | mm | 1 | 2.8 | 37.296 | 0% | 0 | 2.8 | Dismantling and replace with new materials (refabricate) due to the different in beam profile of existing and propose beam | 37.296 | 0 |  | 0.84 | 1.96 | 11.1888 | 840 | 0.84
2245 | CHLORALKALI PLANT | 8 | DIA. BRACE | Dia. Brace 16-22 EL. 12468 | WT4X9 |  |  | Kg/m | 13.32 | 2800 | mm | 1 | 2.8 | 37.296 | 0% | 0 | 2.8 | Dismantling and replace with new materials (refabricate) due to the different in beam profile of existing and propose beam | 37.296 | 0 |  | 40.96 | -38.16 | 545.5872 | 40960 | 40.96
2246 | CHLORALKALI PLANT | 8 | DIA. BRACE | Dia. Brace 17-22 EL. 12468 | WT4X9 |  |  | Kg/m | 13.32 | 2800 | mm | 1 | 2.8 | 37.296 | 0% | 0 | 2.8 | Dismantling and replace with new materials (refabricate) due to the different in beam profile of existing and propose beam | 37.296 | 0 |  | 40.96 | -38.16 | 545.5872 | 40960 | 40.96
2247 | CHLORALKALI PLANT | 8 | DIA. BRACE | Dia. Brace 18-22 EL. 12468 | WT4X9 |  |  | Kg/m | 13.32 | 2800 | mm | 1 | 2.8 | 37.296 | 0% | 0 | 2.8 | Dismantling and replace with new materials (refabricate) due to the different in beam profile of existing and propose beam | 37.296 | 0 |  | 0.96 | 1.84 | 12.7872 | 960 | 0.96
2248 | CHLORALKALI PLANT | 8 | DIA. BRACE | Dia. Brace 19-22 EL. 12468 | WT4X9 |  |  | Kg/m | 13.32 | 2800 | mm | 1 | 2.8 | 37.296 | 0% | 0 | 2.8 | Dismantling and replace with new materials (refabricate) due to the different in beam profile of existing and propose beam | 37.296 | 0 |  | 33.2 | -30.4 | 442.224 | 33200 | 33.2
2249 | CHLORALKALI PLANT | 8 | DIA. BRACE | Dia. Brace 20-22 EL. 12468 | WT4X9 |  |  | Kg/m | 13.32 | 2800 | mm | 1 | 2.8 | 37.296 | 0% | 0 | 2.8 | Dismantling and replace with new materials (refabricate) due to the different in beam profile of existing and propose beam | 37.296 | 0 |  | 33.2 | -30.4 | 442.224 | 33200 | 33.2
2250 | CHLORALKALI PLANT | 8 | DIA. BRACE | Dia. Brace 21-22 EL. 12468 | WT4X9 |  |  | Kg/m | 13.32 | 2800 | mm | 1 | 2.8 | 37.296 | 0% | 0 | 2.8 | Dismantling and replace with new materials (refabricate) due to the different in beam profile of existing and propose beam | 37.296 | 0 |  | 0.96 | 1.84 | 12.7872 | 960 | 0.96
2251 | CHLORALKALI PLANT | 8 | DIA. BRACE | Dia. Brace 22-22 EL. 12468 | WT4X9 |  |  | Kg/m | 13.32 | 2800 | mm | 1 | 2.8 | 37.296 | 0% | 0 | 2.8 | Dismantling and replace with new materials (refabricate) due to the different in beam profile of existing and propose beam | 37.296 | 0 |  | 10.65 | -7.85 | 141.858 | 10650 | 10.65
2252 | CHLORALKALI PLANT | 8 | DIA. BRACE | Dia. Brace 1-17 EL. 18968 | WT4X9 |  |  | Kg/m | 13.32 | 2800 | mm | 1 | 2.8 | 37.296 | 0% | 0 | 2.8 | Dismantling and replace with new materials (refabricate) due to the different in beam profile of existing and propose beam | 37.296 | 0 |  | 10.65 | -7.85 | 141.858 | 10650 | 10.65
2253 | CHLORALKALI PLANT | 8 | DIA. BRACE | Dia. Brace 2-17 EL. 18968 | WT4X9 |  |  | Kg/m | 13.32 | 2800 | mm | 1 | 2.8 | 37.296 | 0% | 0 | 2.8 | Dismantling and replace with new materials (refabricate) due to the different in beam profile of existing and propose beam | 37.296 | 0 |  | 1.2 | 1.6 | 15.984 | 1200 | 1.2
2254 | CHLORALKALI PLANT | 8 | DIA. BRACE | Dia. Brace 3-17 EL. 18968 | WT4X9 |  |  | Kg/m | 13.32 | 2800 | mm | 1 | 2.8 | 37.296 | 0% | 0 | 2.8 | Dismantling and replace with new materials (refabricate) due to the different in beam profile of existing and propose beam | 37.296 | 0 |  | 13.4 | -10.6 | 178.488 | 13400 | 13.4
2255 | CHLORALKALI PLANT | 8 | DIA. BRACE | Dia. Brace 4-17 EL. 18968 | WT4X9 |  |  | Kg/m | 13.32 | 2800 | mm | 1 | 2.8 | 37.296 | 0% | 0 | 2.8 | Dismantling and replace with new materials (refabricate) due to the different in beam profile of existing and propose beam | 37.296 | 0 |  | 13.4 | -10.6 | 178.488 | 13400 | 13.4
2256 | CHLORALKALI PLANT | 8 | DIA. BRACE | Dia. Brace 5-17 EL. 18968 | WT4X9 |  |  | Kg/m | 13.32 | 2800 | mm | 1 | 2.8 | 37.296 | 0% | 0 | 2.8 | Dismantling and replace with new materials (refabricate) due to the different in beam profile of existing and propose beam | 37.296 | 0 |  | 1.2 | 1.6 | 15.984 | 1200 | 1.2
2257 | CHLORALKALI PLANT | 8 | DIA. BRACE | Dia. Brace 6-17 EL. 18968 | WT4X9 |  |  | Kg/m | 13.32 | 2800 | mm | 1 | 2.8 | 37.296 | 0% | 0 | 2.8 | Dismantling and replace with new materials (refabricate) due to the different in beam profile of existing and propose beam | 37.296 | 0 |  | 10.65 | -7.85 | 141.858 | 10650 | 10.65
2258 | CHLORALKALI PLANT | 8 | DIA. BRACE | Dia. Brace 7-17 EL. 18968 | WT4X9 |  |  | Kg/m | 13.32 | 2800 | mm | 1 | 2.8 | 37.296 | 0% | 0 | 2.8 | Dismantling and replace with new materials (refabricate) due to the different in beam profile of existing and propose beam | 37.296 | 0 |  | 10.65 | -7.85 | 141.858 | 10650 | 10.65
2259 | CHLORALKALI PLANT | 8 | DIA. BRACE | Dia. Brace 8-17 EL. 18968 | WT4X9 |  |  | Kg/m | 13.32 | 2800 | mm | 1 | 2.8 | 37.296 | 0% | 0 | 2.8 | Dismantling and replace with new materials (refabricate) due to the different in beam profile of existing and propose beam | 37.296 | 0 |  | 1.2 | 1.6 | 15.984 | 1200 | 1.2
2260 | CHLORALKALI PLANT | 8 | DIA. BRACE | Dia. Brace 9-17 EL. 18968 | WT4X9 |  |  | Kg/m | 13.32 | 2800 | mm | 1 | 2.8 | 37.296 | 0% | 0 | 2.8 | Dismantling and replace with new materials (refabricate) due to the different in beam profile of existing and propose beam | 37.296 | 0 |  | 13.4 | -10.6 | 178.488 | 13400 | 13.4
2261 | CHLORALKALI PLANT | 8 | DIA. BRACE | Dia. Brace 10-17 EL. 18968 | WT4X9 |  |  | Kg/m | 13.32 | 2800 | mm | 1 | 2.8 | 37.296 | 0% | 0 | 2.8 | Dismantling and replace with new materials (refabricate) due to the different in beam profile of existing and propose beam | 37.296 | 0 |  | 13.4 | -10.6 | 178.488 | 13400 | 13.4
2262 | CHLORALKALI PLANT | 8 | DIA. BRACE | Dia. Brace 11-17 EL. 18968 | WT4X9 |  |  | Kg/m | 13.32 | 2800 | mm | 1 | 2.8 | 37.296 | 0% | 0 | 2.8 | Dismantling and replace with new materials (refabricate) due to the different in beam profile of existing and propose beam | 37.296 | 0 |  | 1.2 | 1.6 | 15.984 | 1200 | 1.2
2263 | CHLORALKALI PLANT | 8 | DIA. BRACE | Dia. Brace 12-17 EL. 18968 | WT4X9 |  |  | Kg/m | 13.32 | 2800 | mm | 1 | 2.8 | 37.296 | 0% | 0 | 2.8 | Dismantling and replace with new materials (refabricate) due to the different in beam profile of existing and propose beam | 37.296 | 0 |  | 27.025 | -24.225 | 359.973 | 27025 | 27.025
2264 | CHLORALKALI PLANT | 8 | DIA. BRACE | Dia. Brace 13-17 EL. 18968 | WT4X9 |  |  | Kg/m | 13.32 | 2800 | mm | 1 | 2.8 | 37.296 | 0% | 0 | 2.8 | Dismantling and replace with new materials (refabricate) due to the different in beam profile of existing and propose beam | 37.296 | 0 |  | 27.025 | -24.225 | 359.973 | 27025 | 27.025
2265 | CHLORALKALI PLANT | 8 | DIA. BRACE | Dia. Brace 14-17 EL. 18968 | WT4X9 |  |  | Kg/m | 13.32 | 2800 | mm | 1 | 2.8 | 37.296 | 0% | 0 | 2.8 | Dismantling and replace with new materials (refabricate) due to the different in beam profile of existing and propose beam | 37.296 | 0 |  | 1.2 | 1.6 | 15.984 | 1200 | 1.2
2266 | CHLORALKALI PLANT | 8 | DIA. BRACE | Dia. Brace 15-17 EL. 18968 | WT4X9 |  |  | Kg/m | 13.32 | 2800 | mm | 1 | 2.8 | 37.296 | 0% | 0 | 2.8 | Dismantling and replace with new materials (refabricate) due to the different in beam profile of existing and propose beam | 37.296 | 0 |  | 45.92 | -43.12 | 611.6544 | 45920 | 45.92
2267 | CHLORALKALI PLANT | 8 | DIA. BRACE | Dia. Brace 16-17 EL. 18968 | WT4X9 |  |  | Kg/m | 13.32 | 2800 | mm | 1 | 2.8 | 37.296 | 0% | 0 | 2.8 | Dismantling and replace with new materials (refabricate) due to the different in beam profile of existing and propose beam | 37.296 | 0 |  | 45.92 | -43.12 | 611.6544 | 45920 | 45.92
2268 | CHLORALKALI PLANT | 8 | DIA. BRACE | Dia. Brace 17-17 EL. 18968 | WT4X9 |  |  | Kg/m | 13.32 | 2800 | mm | 1 | 2.8 | 37.296 | 0% | 0 | 2.8 | Dismantling and replace with new materials (refabricate) due to the different in beam profile of existing and propose beam | 37.296 | 0 |  | 0.96 | 1.84 | 12.7872 | 960 | 0.96
2269 | CHLORALKALI PLANT | 8 | PURLIN | Lower Roof Purlin 1-20 | W8X10 | 100x200x5,2x4,3 | WF 200x100x4,5x7 | Kg/m | 18.2 | 6700 | mm | 1 | 6.7 | 121.94 | 0% | 0 | 6.7 | Dismantling and replace with new materials (refabricate) due to the different in beam profile of existing and propose beam | 121.94 | 0 |  | 32.4 | -25.7 | 589.68 | 32400 | 32.4
2270 | CHLORALKALI PLANT | 8 | PURLIN | Lower Roof Purlin 2-20 | W8X10 | 100x200x5,2x4,3 | WF 200x100x4,5x7 | Kg/m | 18.2 | 6700 | mm | 1 | 6.7 | 121.94 | 0% | 0 | 6.7 | Dismantling and replace with new materials (refabricate) due to the different in beam profile of existing and propose beam | 121.94 | 0 |  | 27 | -20.3 | 491.4 | 27000 | 27
2271 | CHLORALKALI PLANT | 8 | PURLIN | Lower Roof Purlin 3-20 | W8X10 | 100x200x5,2x4,3 | WF 200x100x4,5x7 | Kg/m | 18.2 | 6700 | mm | 1 | 6.7 | 121.94 | 0% | 0 | 6.7 | Dismantling and replace with new materials (refabricate) due to the different in beam profile of existing and propose beam | 121.94 | 0 |  | 0.72 | 5.98 | 13.104 | 720 | 0.72
2272 | CHLORALKALI PLANT | 8 | PURLIN | Lower Roof Purlin 4-20 | W8X10 | 100x200x5,2x4,3 | WF 200x100x4,5x7 | Kg/m | 18.2 | 6700 | mm | 1 | 6.7 | 121.94 | 0% | 0 | 6.7 | Dismantling and replace with new materials (refabricate) due to the different in beam profile of existing and propose beam | 121.94 | 0 |  | 18.7 | -12 | 340.34 | 18700 | 18.7
2273 | CHLORALKALI PLANT | 8 | PURLIN | Lower Roof Purlin 5-20 | W8X10 | 100x200x5,2x4,3 | WF 200x100x4,5x7 | Kg/m | 18.2 | 6700 | mm | 1 | 6.7 | 121.94 | 0% | 0 | 6.7 | Dismantling and replace with new materials (refabricate) due to the different in beam profile of existing and propose beam | 121.94 | 0 |  | 18.7 | -12 | 340.34 | 18700 | 18.7
2274 | CHLORALKALI PLANT | 8 | PURLIN | Lower Roof Purlin 6-20 | W8X10 | 100x200x5,2x4,3 | WF 200x100x4,5x7 | Kg/m | 18.2 | 6700 | mm | 1 | 6.7 | 121.94 | 0% | 0 | 6.7 | Dismantling and replace with new materials (refabricate) due to the different in beam profile of existing and propose beam | 121.94 | 0 |  | 0.72 | 5.98 | 13.104 | 720 | 0.72
2275 | CHLORALKALI PLANT | 8 | PURLIN | Lower Roof Purlin 7-20 | W8X10 | 100x200x5,2x4,3 | WF 200x100x4,5x7 | Kg/m | 18.2 | 6700 | mm | 1 | 6.7 | 121.94 | 0% | 0 | 6.7 | Dismantling and replace with new materials (refabricate) due to the different in beam profile of existing and propose beam | 121.94 | 0 |  | 18.7 | -12 | 340.34 | 18700 | 18.7
2276 | CHLORALKALI PLANT | 8 | PURLIN | Lower Roof Purlin 8-20 | W8X10 | 100x200x5,2x4,3 | WF 200x100x4,5x7 | Kg/m | 18.2 | 6700 | mm | 1 | 6.7 | 121.94 | 0% | 0 | 6.7 | Dismantling and replace with new materials (refabricate) due to the different in beam profile of existing and propose beam | 121.94 | 0 |  | 18.7 | -12 | 340.34 | 18700 | 18.7
2277 | CHLORALKALI PLANT | 8 | PURLIN | Lower Roof Purlin 9-20 | W8X10 | 100x200x5,2x4,3 | WF 200x100x4,5x7 | Kg/m | 18.2 | 6700 | mm | 1 | 6.7 | 121.94 | 0% | 0 | 6.7 | Dismantling and replace with new materials (refabricate) due to the different in beam profile of existing and propose beam | 121.94 | 0 |  | 0.72 | 5.98 | 13.104 | 720 | 0.72
2278 | CHLORALKALI PLANT | 8 | PURLIN | Lower Roof Purlin 10-20 | W8X10 | 100x200x5,2x4,3 | WF 200x100x4,5x7 | Kg/m | 18.2 | 6700 | mm | 1 | 6.7 | 121.94 | 0% | 0 | 6.7 | Dismantling and replace with new materials (refabricate) due to the different in beam profile of existing and propose beam | 121.94 | 0 |  | 0.0003735 | 6.6996 | 0.0067977 | 0.3735 | 0.0003735
2279 | CHLORALKALI PLANT | 8 | PURLIN | Lower Roof Purlin 11-20 | W8X10 | 100x200x5,2x4,3 | WF 200x100x4,5x7 | Kg/m | 18.2 | 6700 | mm | 1 | 6.7 | 121.94 | 0% | 0 | 6.7 | Dismantling and replace with new materials (refabricate) due to the different in beam profile of existing and propose beam | 121.94 | 0 |  | 0.083 | 6.617 | 1.5106 | 83 | 0.083
2280 | CHLORALKALI PLANT | 8 | PURLIN | Lower Roof Purlin 12-20 | W8X10 | 100x200x5,2x4,3 | WF 200x100x4,5x7 | Kg/m | 18.2 | 6700 | mm | 1 | 6.7 | 121.94 | 0% | 0 | 6.7 | Dismantling and replace with new materials (refabricate) due to the different in beam profile of existing and propose beam | 121.94 | 0 |  | 0 | 6.7 | 0 | 0 | 0
2281 | CHLORALKALI PLANT | 8 | PURLIN | Lower Roof Purlin 13-20 | W8X10 | 100x200x5,2x4,3 | WF 200x100x4,5x7 | Kg/m | 18.2 | 6700 | mm | 1 | 6.7 | 121.94 | 0% | 0 | 6.7 | Dismantling and replace with new materials (refabricate) due to the different in beam profile of existing and propose beam | 121.94 | 0 |  | 0.0022 | 6.6978 | 0.04004 | 2.2 | 0.0022
2282 | CHLORALKALI PLANT | 8 | PURLIN | Lower Roof Purlin 14-20 | W8X10 | 100x200x5,2x4,3 | WF 200x100x4,5x7 | Kg/m | 18.2 | 6700 | mm | 1 | 6.7 | 121.94 | 0% | 0 | 6.7 | Dismantling and replace with new materials (refabricate) due to the different in beam profile of existing and propose beam | 121.94 | 0 |  | 0.0576 | 6.6424 | 1.0483 | 57.6 | 0.0576
2283 | CHLORALKALI PLANT | 8 | PURLIN | Lower Roof Purlin 15-20 | W8X10 | 100x200x5,2x4,3 | WF 200x100x4,5x7 | Kg/m | 18.2 | 6700 | mm | 1 | 6.7 | 121.94 | 0% | 0 | 6.7 | Dismantling and replace with new materials (refabricate) due to the different in beam profile of existing and propose beam | 121.94 | 0 |  | 0.0648 | 6.6352 | 1.1794 | 64.8 | 0.0648
2284 | CHLORALKALI PLANT | 8 | PURLIN | Lower Roof Purlin 16-20 | W8X10 | 100x200x5,2x4,3 | WF 200x100x4,5x7 | Kg/m | 18.2 | 6700 | mm | 1 | 6.7 | 121.94 | 0% | 0 | 6.7 | Dismantling and replace with new materials (refabricate) due to the different in beam profile of existing and propose beam | 121.94 | 0 |  | 0.0672 | 6.6328 | 1.223 | 67.2 | 0.0672
2285 | CHLORALKALI PLANT | 8 | PURLIN | Lower Roof Purlin 17-20 | W8X10 | 100x200x5,2x4,3 | WF 200x100x4,5x7 | Kg/m | 18.2 | 6700 | mm | 1 | 6.7 | 121.94 | 0% | 0 | 6.7 | Dismantling and replace with new materials (refabricate) due to the different in beam profile of existing and propose beam | 121.94 | 0 |  | 0.045 | 6.655 | 0.819 | 45 | 0.045
2286 | CHLORALKALI PLANT | 8 | PURLIN | Lower Roof Purlin 18-20 | W8X10 | 100x200x5,2x4,3 | WF 200x100x4,5x7 | Kg/m | 18.2 | 6700 | mm | 1 | 6.7 | 121.94 | 0% | 0 | 6.7 | Dismantling and replace with new materials (refabricate) due to the different in beam profile of existing and propose beam | 121.94 | 0 |  | 0.015 | 6.685 | 0.273 | 15 | 0.015
2287 | CHLORALKALI PLANT | 8 | PURLIN | Lower Roof Purlin 19-20 | W8X10 | 100x200x5,2x4,3 | WF 200x100x4,5x7 | Kg/m | 18.2 | 6700 | mm | 1 | 6.7 | 121.94 | 0% | 0 | 6.7 | Dismantling and replace with new materials (refabricate) due to the different in beam profile of existing and propose beam | 121.94 | 0 |  | 0.0224 | 6.6776 | 0.40768 | 22.4 | 0.0224
2288 | CHLORALKALI PLANT | 8 | PURLIN | Lower Roof Purlin 20-20 | W8X10 | 100x200x5,2x4,3 | WF 200x100x4,5x7 | Kg/m | 18.2 | 6700 | mm | 1 | 6.7 | 121.94 | 0% | 0 | 6.7 | Dismantling and replace with new materials (refabricate) due to the different in beam profile of existing and propose beam | 121.94 | 0 |  | 0.057 | 6.643 | 1.0374 | 57 | 0.057
2289 | CHLORALKALI PLANT | 8 | PURLIN | Lower Roof Purlin 1-13 | W8X10 | 100x200x5,2x4,3 | WF 200x100x4,5x7 | Kg/m | 18.2 | 7000 | mm | 1 | 7 | 127.4 | 0% | 0 | 7 | Dismantling and replace with new materials (refabricate) due to the different in beam profile of existing and propose beam | 127.4 | 0 |  | 0.015 | 6.985 | 0.273 | 15 | 0.015
2290 | CHLORALKALI PLANT | 8 | PURLIN | Lower Roof Purlin 2-13 | W8X10 | 100x200x5,2x4,3 | WF 200x100x4,5x7 | Kg/m | 18.2 | 7000 | mm | 1 | 7 | 127.4 | 0% | 0 | 7 | Dismantling and replace with new materials (refabricate) due to the different in beam profile of existing and propose beam | 127.4 | 0 |  | 0.0224 | 6.9776 | 0.40768 | 22.4 | 0.0224
2291 | CHLORALKALI PLANT | 8 | PURLIN | Lower Roof Purlin 3-13 | W8X10 | 100x200x5,2x4,3 | WF 200x100x4,5x7 | Kg/m | 18.2 | 7000 | mm | 1 | 7 | 127.4 | 0% | 0 | 7 | Dismantling and replace with new materials (refabricate) due to the different in beam profile of existing and propose beam | 127.4 | 0 |  | 0.074925 | 6.9251 | 1.3636 | 74.925 | 0.074925
2292 | CHLORALKALI PLANT | 8 | PURLIN | Lower Roof Purlin 4-13 | W8X10 | 100x200x5,2x4,3 | WF 200x100x4,5x7 | Kg/m | 18.2 | 7000 | mm | 1 | 7 | 127.4 | 0% | 0 | 7 | Dismantling and replace with new materials (refabricate) due to the different in beam profile of existing and propose beam | 127.4 | 0 |  | 0.0588 | 6.9412 | 1.0702 | 58.8 | 0.0588
2293 | CHLORALKALI PLANT | 8 | PURLIN | Lower Roof Purlin 5-13 | W8X10 | 100x200x5,2x4,3 | WF 200x100x4,5x7 | Kg/m | 18.2 | 7000 | mm | 1 | 7 | 127.4 | 0% | 0 | 7 | Dismantling and replace with new materials (refabricate) due to the different in beam profile of existing and propose beam | 127.4 | 0 |  | 0.0387 | 6.9613 | 0.70434 | 38.7 | 0.0387
2294 | CHLORALKALI PLANT | 8 | PURLIN | Lower Roof Purlin 6-13 | W8X10 | 100x200x5,2x4,3 | WF 200x100x4,5x7 | Kg/m | 18.2 | 7000 | mm | 1 | 7 | 127.4 | 0% | 0 | 7 | Dismantling and replace with new materials (refabricate) due to the different in beam profile of existing and propose beam | 127.4 | 0 |  | 0.945 | 6.055 | 17.199 | 945 | 0.945
2295 | CHLORALKALI PLANT | 8 | PURLIN | Lower Roof Purlin 7-13 | W8X10 | 100x200x5,2x4,3 | WF 200x100x4,5x7 | Kg/m | 18.2 | 7000 | mm | 1 | 7 | 127.4 | 0% | 0 | 7 | Dismantling and replace with new materials (refabricate) due to the different in beam profile of existing and propose beam | 127.4 | 0 |  | 0.1325 | 6.8675 | 2.4115 | 132.5 | 0.1325
2296 | CHLORALKALI PLANT | 8 | PURLIN | Lower Roof Purlin 8-13 | W8X10 | 100x200x5,2x4,3 | WF 200x100x4,5x7 | Kg/m | 18.2 | 7000 | mm | 1 | 7 | 127.4 | 0% | 0 | 7 | Dismantling and replace with new materials (refabricate) due to the different in beam profile of existing and propose beam | 127.4 | 0 |  | 0.216 | 6.784 | 3.9312 | 216 | 0.216
2297 | CHLORALKALI PLANT | 8 | PURLIN | Lower Roof Purlin 9-13 | W8X10 | 100x200x5,2x4,3 | WF 200x100x4,5x7 | Kg/m | 18.2 | 7000 | mm | 1 | 7 | 127.4 | 0% | 0 | 7 | Dismantling and replace with new materials (refabricate) due to the different in beam profile of existing and propose beam | 127.4 | 0 |  | 0.10125 | 6.8987 | 1.8428 | 101.25 | 0.10125
2298 | CHLORALKALI PLANT | 8 | PURLIN | Lower Roof Purlin 10-13 | W8X10 | 100x200x5,2x4,3 | WF 200x100x4,5x7 | Kg/m | 18.2 | 7000 | mm | 1 | 7 | 127.4 | 0% | 0 | 7 | Dismantling and replace with new materials (refabricate) due to the different in beam profile of existing and propose beam | 127.4 | 0 |  | 0.47385 | 6.5262 | 8.6241 | 473.85 | 0.47385
2299 | CHLORALKALI PLANT | 8 | PURLIN | Lower Roof Purlin 11-13 | W8X10 | 100x200x5,2x4,3 | WF 200x100x4,5x7 | Kg/m | 18.2 | 7000 | mm | 1 | 7 | 127.4 | 0% | 0 | 7 | Dismantling and replace with new materials (refabricate) due to the different in beam profile of existing and propose beam | 127.4 | 0 |  | 0.2025 | 6.7975 | 3.6855 | 202.5 | 0.2025
2300 | CHLORALKALI PLANT | 8 | PURLIN | Lower Roof Purlin 12-13 | W8X10 | 100x200x5,2x4,3 | WF 200x100x4,5x7 | Kg/m | 18.2 | 7000 | mm | 1 | 7 | 127.4 | 0% | 0 | 7 | Dismantling and replace with new materials (refabricate) due to the different in beam profile of existing and propose beam | 127.4 | 0 |  | 0.18225 | 6.8178 | 3.3169 | 182.25 | 0.18225
2301 | CHLORALKALI PLANT | 8 | PURLIN | Lower Roof Purlin 13-13 | W8X10 | 100x200x5,2x4,3 | WF 200x100x4,5x7 | Kg/m | 18.2 | 7000 | mm | 1 | 7 | 127.4 | 0% | 0 | 7 | Dismantling and replace with new materials (refabricate) due to the different in beam profile of existing and propose beam | 127.4 | 0 |  | 7 | 0 | 127.4 |  | 0
2302 | CHLORALKALI PLANT | 8 | PURLIN | Lower Roof Purlin 1-39 | W8X10 | 100x200x5,2x4,3 | WF 200x100x4,5x7 | Kg/m | 18.2 | 6800 | mm | 1 | 6.8 | 123.76 | 0% | 0 | 6.8 | Dismantling and replace with new materials (refabricate) due to the different in beam profile of existing and propose beam | 123.76 | 0 |  | 6.8 | 0 | 123.76 |  | 0
2303 | CHLORALKALI PLANT | 8 | PURLIN | Lower Roof Purlin 2-39 | W8X10 | 100x200x5,2x4,3 | WF 200x100x4,5x7 | Kg/m | 18.2 | 6800 | mm | 1 | 6.8 | 123.76 | 0% | 0 | 6.8 | Dismantling and replace with new materials (refabricate) due to the different in beam profile of existing and propose beam | 123.76 | 0 |  | 6.8 | 0 | 123.76 |  | 0
2304 | CHLORALKALI PLANT | 8 | PURLIN | Lower Roof Purlin 3-39 | W8X10 | 100x200x5,2x4,3 | WF 200x100x4,5x7 | Kg/m | 18.2 | 6800 | mm | 1 | 6.8 | 123.76 | 0% | 0 | 6.8 | Dismantling and replace with new materials (refabricate) due to the different in beam profile of existing and propose beam | 123.76 | 0 |  | 6.8 | 0 | 123.76 |  | 0
2305 | CHLORALKALI PLANT | 8 | PURLIN | Lower Roof Purlin 4-39 | W8X10 | 100x200x5,2x4,3 | WF 200x100x4,5x7 | Kg/m | 18.2 | 6800 | mm | 1 | 6.8 | 123.76 | 0% | 0 | 6.8 | Dismantling and replace with new materials (refabricate) due to the different in beam profile of existing and propose beam | 123.76 | 0 |  | 6.8 | 0 | 123.76 |  | 0
2306 | CHLORALKALI PLANT | 8 | PURLIN | Lower Roof Purlin 5-39 | W8X10 | 100x200x5,2x4,3 | WF 200x100x4,5x7 | Kg/m | 18.2 | 6800 | mm | 1 | 6.8 | 123.76 | 0% | 0 | 6.8 | Dismantling and replace with new materials (refabricate) due to the different in beam profile of existing and propose beam | 123.76 | 0 |  | 6.8 | 0 | 123.76 |  | 0
2307 | CHLORALKALI PLANT | 8 | PURLIN | Lower Roof Purlin 6-39 | W8X10 | 100x200x5,2x4,3 | WF 200x100x4,5x7 | Kg/m | 18.2 | 6800 | mm | 1 | 6.8 | 123.76 | 0% | 0 | 6.8 | Dismantling and replace with new materials (refabricate) due to the different in beam profile of existing and propose beam | 123.76 | 0 |  | 6.8 | 0 | 123.76 |  | 0
2308 | CHLORALKALI PLANT | 8 | PURLIN | Lower Roof Purlin 7-39 | W8X10 | 100x200x5,2x4,3 | WF 200x100x4,5x7 | Kg/m | 18.2 | 6800 | mm | 1 | 6.8 | 123.76 | 0% | 0 | 6.8 | Dismantling and replace with new materials (refabricate) due to the different in beam profile of existing and propose beam | 123.76 | 0 |  | 6.8 | 0 | 123.76 |  | 0
2309 | CHLORALKALI PLANT | 8 | PURLIN | Lower Roof Purlin 8-39 | W8X10 | 100x200x5,2x4,3 | WF 200x100x4,5x7 | Kg/m | 18.2 | 6800 | mm | 1 | 6.8 | 123.76 | 0% | 0 | 6.8 | Dismantling and replace with new materials (refabricate) due to the different in beam profile of existing and propose beam | 123.76 | 0 |  | 6.8 | 0 | 123.76 |  | 0
2310 | CHLORALKALI PLANT | 8 | PURLIN | Lower Roof Purlin 9-39 | W8X10 | 100x200x5,2x4,3 | WF 200x100x4,5x7 | Kg/m | 18.2 | 6800 | mm | 1 | 6.8 | 123.76 | 0% | 0 | 6.8 | Dismantling and replace with new materials (refabricate) due to the different in beam profile of existing and propose beam | 123.76 | 0 |  | 6.8 | 0 | 123.76 |  | 0
2311 | CHLORALKALI PLANT | 8 | PURLIN | Lower Roof Purlin 10-39 | W8X10 | 100x200x5,2x4,3 | WF 200x100x4,5x7 | Kg/m | 18.2 | 6800 | mm | 1 | 6.8 | 123.76 | 0% | 0 | 6.8 | Dismantling and replace with new materials (refabricate) due to the different in beam profile of existing and propose beam | 123.76 | 0 |  | 6.8 | 0 | 123.76 |  | 0
2312 | CHLORALKALI PLANT | 8 | PURLIN | Lower Roof Purlin 11-39 | W8X10 | 100x200x5,2x4,3 | WF 200x100x4,5x7 | Kg/m | 18.2 | 6800 | mm | 1 | 6.8 | 123.76 | 0% | 0 | 6.8 | Dismantling and replace with new materials (refabricate) due to the different in beam profile of existing and propose beam | 123.76 | 0 |  | 6.8 | 0 | 123.76 |  | 0
2313 | CHLORALKALI PLANT | 8 | PURLIN | Lower Roof Purlin 12-39 | W8X10 | 100x200x5,2x4,3 | WF 200x100x4,5x7 | Kg/m | 18.2 | 6800 | mm | 1 | 6.8 | 123.76 | 0% | 0 | 6.8 | Dismantling and replace with new materials (refabricate) due to the different in beam profile of existing and propose beam | 123.76 | 0 |  | 6.8 | 0 | 123.76 |  | 0
2314 | CHLORALKALI PLANT | 8 | PURLIN | Lower Roof Purlin 13-39 | W8X10 | 100x200x5,2x4,3 | WF 200x100x4,5x7 | Kg/m | 18.2 | 6800 | mm | 1 | 6.8 | 123.76 | 0% | 0 | 6.8 | Dismantling and replace with new materials (refabricate) due to the different in beam profile of existing and propose beam | 123.76 | 0 |  | 6.8 | 0 | 123.76 |  | 0
2315 | CHLORALKALI PLANT | 8 | PURLIN | Lower Roof Purlin 14-39 | W8X10 | 100x200x5,2x4,3 | WF 200x100x4,5x7 | Kg/m | 18.2 | 6800 | mm | 1 | 6.8 | 123.76 | 0% | 0 | 6.8 | Dismantling and replace with new materials (refabricate) due to the different in beam profile of existing and propose beam | 123.76 | 0 |  | 6.8 | 0 | 123.76 |  | 0
2316 | CHLORALKALI PLANT | 8 | PURLIN | Lower Roof Purlin 15-39 | W8X10 | 100x200x5,2x4,3 | WF 200x100x4,5x7 | Kg/m | 18.2 | 6800 | mm | 1 | 6.8 | 123.76 | 0% | 0 | 6.8 | Dismantling and replace with new materials (refabricate) due to the different in beam profile of existing and propose beam | 123.76 | 0 |  | 6.8 | 0 | 123.76 |  | 0
2317 | CHLORALKALI PLANT | 8 | PURLIN | Lower Roof Purlin 16-39 | W8X10 | 100x200x5,2x4,3 | WF 200x100x4,5x7 | Kg/m | 18.2 | 6800 | mm | 1 | 6.8 | 123.76 | 0% | 0 | 6.8 | Dismantling and replace with new materials (refabricate) due to the different in beam profile of existing and propose beam | 123.76 | 0 |  | 6.8 | 0 | 123.76 |  | 0
2318 | CHLORALKALI PLANT | 8 | PURLIN | Lower Roof Purlin 17-39 | W8X10 | 100x200x5,2x4,3 | WF 200x100x4,5x7 | Kg/m | 18.2 | 6800 | mm | 1 | 6.8 | 123.76 | 0% | 0 | 6.8 | Dismantling and replace with new materials (refabricate) due to the different in beam profile of existing and propose beam | 123.76 | 0 |  | 6.8 | 0 | 123.76 |  | 0
2319 | CHLORALKALI PLANT | 8 | PURLIN | Lower Roof Purlin 18-39 | W8X10 | 100x200x5,2x4,3 | WF 200x100x4,5x7 | Kg/m | 18.2 | 6800 | mm | 1 | 6.8 | 123.76 | 0% | 0 | 6.8 | Dismantling and replace with new materials (refabricate) due to the different in beam profile of existing and propose beam | 123.76 | 0 |  | 6.8 | 0 | 123.76 |  | 0
2320 | CHLORALKALI PLANT | 8 | PURLIN | Lower Roof Purlin 19-39 | W8X10 | 100x200x5,2x4,3 | WF 200x100x4,5x7 | Kg/m | 18.2 | 6800 | mm | 1 | 6.8 | 123.76 | 0% | 0 | 6.8 | Dismantling and replace with new materials (refabricate) due to the different in beam profile of existing and propose beam | 123.76 | 0 |  | 6.8 | 0 | 123.76 |  | 0
2321 | CHLORALKALI PLANT | 8 | PURLIN | Lower Roof Purlin 20-39 | W8X10 | 100x200x5,2x4,3 | WF 200x100x4,5x7 | Kg/m | 18.2 | 6800 | mm | 1 | 6.8 | 123.76 | 0% | 0 | 6.8 | Dismantling and replace with new materials (refabricate) due to the different in beam profile of existing and propose beam | 123.76 | 0 |  | 6.8 | 0 | 123.76 |  | 0
2322 | CHLORALKALI PLANT | 8 | PURLIN | Lower Roof Purlin 21-39 | W8X10 | 100x200x5,2x4,3 | WF 200x100x4,5x7 | Kg/m | 18.2 | 6800 | mm | 1 | 6.8 | 123.76 | 0% | 0 | 6.8 | Dismantling and replace with new materials (refabricate) due to the different in beam profile of existing and propose beam | 123.76 | 0 |  | 6.8 | 0 | 123.76 |  | 0
2323 | CHLORALKALI PLANT | 8 | PURLIN | Lower Roof Purlin 22-39 | W8X10 | 100x200x5,2x4,3 | WF 200x100x4,5x7 | Kg/m | 18.2 | 6800 | mm | 1 | 6.8 | 123.76 | 0% | 0 | 6.8 | Dismantling and replace with new materials (refabricate) due to the different in beam profile of existing and propose beam | 123.76 | 0 |  | 6.8 | 0 | 123.76 |  | 0
2324 | CHLORALKALI PLANT | 8 | PURLIN | Lower Roof Purlin 23-39 | W8X10 | 100x200x5,2x4,3 | WF 200x100x4,5x7 | Kg/m | 18.2 | 6800 | mm | 1 | 6.8 | 123.76 | 0% | 0 | 6.8 | Dismantling and replace with new materials (refabricate) due to the different in beam profile of existing and propose beam | 123.76 | 0 |  | 6.8 | 0 | 123.76 |  | 0
2325 | CHLORALKALI PLANT | 8 | PURLIN | Lower Roof Purlin 24-39 | W8X10 | 100x200x5,2x4,3 | WF 200x100x4,5x7 | Kg/m | 18.2 | 6800 | mm | 1 | 6.8 | 123.76 | 0% | 0 | 6.8 | Dismantling and replace with new materials (refabricate) due to the different in beam profile of existing and propose beam | 123.76 | 0 |  | 6.8 | 0 | 123.76 |  | 0
2326 | CHLORALKALI PLANT | 8 | PURLIN | Lower Roof Purlin 25-39 | W8X10 | 100x200x5,2x4,3 | WF 200x100x4,5x7 | Kg/m | 18.2 | 6800 | mm | 1 | 6.8 | 123.76 | 0% | 0 | 6.8 | Dismantling and replace with new materials (refabricate) due to the different in beam profile of existing and propose beam | 123.76 | 0 |  | 6.8 | 0 | 123.76 |  | 0
2327 | CHLORALKALI PLANT | 8 | PURLIN | Lower Roof Purlin 26-39 | W8X10 | 100x200x5,2x4,3 | WF 200x100x4,5x7 | Kg/m | 18.2 | 6800 | mm | 1 | 6.8 | 123.76 | 0% | 0 | 6.8 | Dismantling and replace with new materials (refabricate) due to the different in beam profile of existing and propose beam | 123.76 | 0 |  | 6.8 | 0 | 123.76 |  | 0
2328 | CHLORALKALI PLANT | 8 | PURLIN | Lower Roof Purlin 27-39 | W8X10 | 100x200x5,2x4,3 | WF 200x100x4,5x7 | Kg/m | 18.2 | 6800 | mm | 1 | 6.8 | 123.76 | 0% | 0 | 6.8 | Dismantling and replace with new materials (refabricate) due to the different in beam profile of existing and propose beam | 123.76 | 0 |  | 6.8 | 0 | 123.76 |  | 0
2329 | CHLORALKALI PLANT | 8 | PURLIN | Lower Roof Purlin 28-39 | W8X10 | 100x200x5,2x4,3 | WF 200x100x4,5x7 | Kg/m | 18.2 | 6800 | mm | 1 | 6.8 | 123.76 | 0% | 0 | 6.8 | Dismantling and replace with new materials (refabricate) due to the different in beam profile of existing and propose beam | 123.76 | 0 |  | 6.8 | 0 | 123.76 |  | 0
2330 | CHLORALKALI PLANT | 8 | PURLIN | Lower Roof Purlin 29-39 | W8X10 | 100x200x5,2x4,3 | WF 200x100x4,5x7 | Kg/m | 18.2 | 6800 | mm | 1 | 6.8 | 123.76 | 0% | 0 | 6.8 | Dismantling and replace with new materials (refabricate) due to the different in beam profile of existing and propose beam | 123.76 | 0 |  | 6.8 | 0 | 123.76 |  | 0
2331 | CHLORALKALI PLANT | 8 | PURLIN | Lower Roof Purlin 30-39 | W8X10 | 100x200x5,2x4,3 | WF 200x100x4,5x7 | Kg/m | 18.2 | 6800 | mm | 1 | 6.8 | 123.76 | 0% | 0 | 6.8 | Dismantling and replace with new materials (refabricate) due to the different in beam profile of existing and propose beam | 123.76 | 0 |  | 6.8 | 0 | 123.76 |  | 0
2332 | CHLORALKALI PLANT | 8 | PURLIN | Lower Roof Purlin 31-39 | W8X10 | 100x200x5,2x4,3 | WF 200x100x4,5x7 | Kg/m | 18.2 | 6800 | mm | 1 | 6.8 | 123.76 | 0% | 0 | 6.8 | Dismantling and replace with new materials (refabricate) due to the different in beam profile of existing and propose beam | 123.76 | 0 |  | 6.8 | 0 | 123.76 |  | 0
2333 | CHLORALKALI PLANT | 8 | PURLIN | Lower Roof Purlin 32-39 | W8X10 | 100x200x5,2x4,3 | WF 200x100x4,5x7 | Kg/m | 18.2 | 6800 | mm | 1 | 6.8 | 123.76 | 0% | 0 | 6.8 | Dismantling and replace with new materials (refabricate) due to the different in beam profile of existing and propose beam | 123.76 | 0 |  | 6.8 | 0 | 123.76 |  | 0
2334 | CHLORALKALI PLANT | 8 | PURLIN | Lower Roof Purlin 33-39 | W8X10 | 100x200x5,2x4,3 | WF 200x100x4,5x7 | Kg/m | 18.2 | 6800 | mm | 1 | 6.8 | 123.76 | 0% | 0 | 6.8 | Dismantling and replace with new materials (refabricate) due to the different in beam profile of existing and propose beam | 123.76 | 0 |  | 6.8 | 0 | 123.76 |  | 0
2335 | CHLORALKALI PLANT | 8 | PURLIN | Lower Roof Purlin 34-39 | W8X10 | 100x200x5,2x4,3 | WF 200x100x4,5x7 | Kg/m | 18.2 | 6800 | mm | 1 | 6.8 | 123.76 | 0% | 0 | 6.8 | Dismantling and replace with new materials (refabricate) due to the different in beam profile of existing and propose beam | 123.76 | 0 |  | 6.8 | 0 | 123.76 |  | 0
2336 | CHLORALKALI PLANT | 8 | PURLIN | Lower Roof Purlin 35-39 | W8X10 | 100x200x5,2x4,3 | WF 200x100x4,5x7 | Kg/m | 18.2 | 6800 | mm | 1 | 6.8 | 123.76 | 0% | 0 | 6.8 | Dismantling and replace with new materials (refabricate) due to the different in beam profile of existing and propose beam | 123.76 | 0 |  | 6.8 | 0 | 123.76 |  | 0
2337 | CHLORALKALI PLANT | 8 | PURLIN | Lower Roof Purlin 36-39 | W8X10 | 100x200x5,2x4,3 | WF 200x100x4,5x7 | Kg/m | 18.2 | 6800 | mm | 1 | 6.8 | 123.76 | 0% | 0 | 6.8 | Dismantling and replace with new materials (refabricate) due to the different in beam profile of existing and propose beam | 123.76 | 0 |  | 6.8 | 0 | 123.76 |  | 0
2338 | CHLORALKALI PLANT | 8 | PURLIN | Lower Roof Purlin 37-39 | W8X10 | 100x200x5,2x4,3 | WF 200x100x4,5x7 | Kg/m | 18.2 | 6800 | mm | 1 | 6.8 | 123.76 | 0% | 0 | 6.8 | Dismantling and replace with new materials (refabricate) due to the different in beam profile of existing and propose beam | 123.76 | 0 |  | 6.8 | 0 | 123.76 |  | 0
2339 | CHLORALKALI PLANT | 8 | PURLIN | Lower Roof Purlin 38-39 | W8X10 | 100x200x5,2x4,3 | WF 200x100x4,5x7 | Kg/m | 18.2 | 6800 | mm | 1 | 6.8 | 123.76 | 0% | 0 | 6.8 | Dismantling and replace with new materials (refabricate) due to the different in beam profile of existing and propose beam | 123.76 | 0 |  | 6.8 | 0 | 123.76 |  | 0
2340 | PIPE RACK | 1 | BOLT & NUT | Bolt M22x70L c/w Nut & Washer | M22 |  |  | Kg | 0.18 | 70 | mm | 2232 | - | 401.76 | 10% | 40.176 | 2191.824 | Dismantling and replace with new materials (refabricate) due to the different in beam profile of existing and propose beam | 394.5283 | 7.2317 |  | 2232 | 0 | 401.76 |  | 0
2341 | PIPE RACK | 1 | BOLT & NUT | Bolt M20x60L c/w Nut & Washer | M20 |  |  | Kg | 0.13 | 60 | mm | 2608 | - | 339.04 | 10% | 33.904 | 2574.096 | Dismantling and replace with new materials (refabricate) due to the different in beam profile of existing and propose beam | 334.6325 | 4.4075 |  | 2608 | 0 | 339.04 |  | 0
2342 | PIPE RACK | 1 | BOLT & NUT | Bolt M20x65L c/w Nut & Washer | M20 |  |  | Kg | 0.13 | 65 | mm | 3420 | - | 444.6 | 10% | 44.46 | 3375.54 | Dismantling and replace with new materials (refabricate) due to the different in beam profile of existing and propose beam | 438.8202 | 5.7798 |  | 3420 | 0 | 444.6 |  | 0
2343 | ClO2 Plant | 2 | BOLT & NUT | Bolt M22x70L c/w Nut & Washer | M22 |  |  | Kg | 0.18 | 70 | mm | 2340 | - | 421.2 | 15% | 63.18 | 2276.82 | Dismantling and replace with new materials (refabricate) due to the different in beam profile of existing and propose beam | 409.8276 | 11.3724 |  | 2340 | 0 | 421.2 |  | 0
2344 | ClO2 Plant | 2 | BOLT & NUT | Bolt M20x60L c/w Nut & Washer | M20 |  |  | Kg | 0.13 | 60 | mm | 1968 | - | 255.84 | 15% | 38.376 | 1929.624 | Dismantling and replace with new materials (refabricate) due to the different in beam profile of existing and propose beam | 250.8511 | 4.9889 |  | 1968 | 0 | 255.84 |  | 0
2345 | ClO2 Plant | 2 | BOLT & NUT | Bolt M20x65L c/w Nut & Washer | M20 |  |  | Kg | 0.13 | 65 | mm | 72 | - | 9.36 | 15% | 1.404 | 70.596 | Dismantling and replace with new materials (refabricate) due to the different in beam profile of existing and propose beam | 9.1775 | 0.18252 |  | 72 | 0 | 9.36 |  | 0
2346 | ClO2 Plant | 2 | BOLT & NUT | Bolt M18x50L c/w Nut & Washer | M18 |  |  | Kg | 0.09 | 50 | mm | 304 | - | 27.36 | 15% | 4.104 | 299.896 | Dismantling and replace with new materials (refabricate) due to the different in beam profile of existing and propose beam | 26.9906 | 0.36936 |  | 304 | 0 | 27.36 |  | 0
2347 | CHILLER AREA | 3 | BOLT & NUT | Bolt M22x70L c/w Nut & Washer | M22 |  |  | Kg | 0.18 | 70 | mm | 324 | - | 58.32 | 90% | 52.488 | 271.512 | Dismantling and replace with new materials (refabricate) due to the different in beam profile of existing and propose beam | 48.8722 | 9.4478 |  | 324 | 0 | 58.32 |  | 0
2348 | CHILLER AREA | 3 | BOLT & NUT | Bolt M20x60L c/w Nut & Washer | M20 |  |  | Kg | 0.13 | 60 | mm | 184 | - | 23.92 | 90% | 21.528 | 162.472 | Dismantling and replace with new materials (refabricate) due to the different in beam profile of existing and propose beam | 21.1214 | 2.7986 |  | 184 | 0 | 23.92 |  | 0
2349 | CAUSTIC STORAGE | 5 | BOLT & NUT | Bolt M22x70L c/w Nut & Washer | M22 |  |  | Kg | 0.18 | 70 | mm | 1320 | - | 237.6 | 80% | 190.08 | 1129.92 | Dismantling and replace with new materials (refabricate) due to the different in beam profile of existing and propose beam | 203.3856 | 34.2144 |  | 1320 | 0 | 237.6 |  | 0
2350 | CAUSTIC STORAGE | 5 | BOLT & NUT | Bolt M18x50L c/w Nut & Washer | M18 |  |  | Kg | 0.09 | 65 | mm | 1040 | - | 93.6 | 80% | 74.88 | 965.12 | Dismantling and replace with new materials (refabricate) due to the different in beam profile of existing and propose beam | 86.8608 | 6.7392 |  | 1040 | 0 | 93.6 |  | 0
2351 | BRINE TREATMENT | 7 | BOLT & NUT | Bolt M22x70L c/w Nut & Washer | M22 |  |  | Kg | 0.18 | 70 | mm | 144 | - | 25.92 | 80% | 20.736 | 123.264 | Dismantling and replace with new materials (refabricate) due to the different in beam profile of existing and propose beam | 22.1875 | 3.7325 |  | 144 | 0 | 25.92 |  | 0
2352 | BRINE TREATMENT | 7 | BOLT & NUT | Bolt M18x50L c/w Nut & Washer | M18 |  |  | Kg | 0.09 | 50 | mm | 64 | - | 5.76 | 80% | 4.608 | 59.392 | Dismantling and replace with new materials (refabricate) due to the different in beam profile of existing and propose beam | 5.3453 | 0.41472 |  | 64 | 0 | 5.76 |  | 0
2353 | CHLORALKALI PLANT | 8 | BOLT & NUT | Bolt M22x70L c/w Nut & Washer | M22 |  |  | Kg | 0.18 | 70 | mm | 684 | - | 123.12 | 30% | 36.936 | 647.064 | Dismantling and replace with new materials (refabricate) due to the different in beam profile of existing and propose beam | 116.4715 | 6.6485 |  | 684 | 0 | 123.12 |  | 0
2354 | CHLORALKALI PLANT | 8 | BOLT & NUT | Bolt M18x50L c/w Nut & Washer | M18 |  |  | Kg | 0.09 | 50 | mm | 288 | - | 25.92 | 30% | 7.776 | 280.224 | Dismantling and replace with new materials (refabricate) due to the different in beam profile of existing and propose beam | 25.2202 | 0.69984 |  | 288 | 0 | 25.92 |  | 0
2355 | CHLORALKALI PLANT | 8 | BOLT & NUT | Bolt M20x60L c/w Nut & Washer | M20 |  |  | Kg | 0.13 | 60 | mm | 488 | - | 63.44 | 30% | 19.032 | 468.968 | Dismantling and replace with new materials (refabricate) due to the different in beam profile of existing and propose beam | 60.9658 | 2.4742 |  | 488 | 0 | 63.44 |  | 0
2356 | PIPE RACK | 1 | HANDRAIL | PIPE 1 1/2" SCH STD TOP | 1 1/2" |  |  | Kg/m | 4.1 | 8000 | mm | 1 | 8 | 32.8 | 90% | 7.2 | 0.8 | Dismantling and replace with new materials (refabricate) due to the different in beam profile of existing and propose beam | 3.28 | 29.52 |  | 0.96 | 7.04 | 3.936 |  | 0
2357 | PIPE RACK | 1 | HANDRAIL | PIPE 1 1/2" SCH STD MID | 1 1/2" |  |  | Kg/m | 4.1 | 8000 | mm | 1 | 8 | 32.8 | 90% | 7.2 | 0.8 | Dismantling and replace with new materials (refabricate) due to the different in beam profile of existing and propose beam | 3.28 | 29.52 |  | 0.96 | 7.04 | 3.936 |  | 0
2358 | PIPE RACK | 1 | HANDRAIL | PIPE 1 1/2" SCH STD POST | 1 1/2" |  |  | Kg/m | 4.1 | 1200 | mm | 6 | 7.2 | 29.52 | 90% | 6.48 | 0.72 | Dismantling and replace with new materials (refabricate) due to the different in beam profile of existing and propose beam | 2.952 | 26.568 |  | 0.864 | 6.336 | 21.2544 |  | 0
2359 | ClO2 Plant | 2 | HANDRAIL | PIPE 1 1/2" SCH STD TOP EL. 4000 | 1 1/2" |  |  | Kg/m | 4.1 | 60000 | mm | 1 | 60 | 246 | 10% | 6 | 54 | Dismantling and replace with new materials (refabricate) due to the different in beam profile of existing and propose beam | 221.4 | 24.6 |  | 54 | 6 | 221.4 |  | 0
2360 | ClO2 Plant | 2 | HANDRAIL | PIPE 1 1/2" SCH STD MID EL. 4000 | 1 1/2" |  |  | Kg/m | 4.1 | 60000 | mm | 1 | 60 | 246 | 10% | 6 | 54 | Dismantling and replace with new materials (refabricate) due to the different in beam profile of existing and propose beam | 221.4 | 24.6 |  | 54 | 6 | 221.4 |  | 0
2361 | ClO2 Plant | 2 | HANDRAIL | PIPE 1 1/2" SCH STD POST EL. 4000 | 1 1/2" |  |  | Kg/m | 4.1 | 1200 | mm | 40 | 48 | 196.8 | 10% | 4.8 | 43.2 | Dismantling and replace with new materials (refabricate) due to the different in beam profile of existing and propose beam | 177.12 | 19.68 |  | 43.2 | 4.8 | 7084.8 |  | 0
2362 | ClO2 Plant | 2 | HANDRAIL | PIPE 1 1/2" SCH STD TOP EL. 6500 | 1 1/2" |  |  | Kg/m | 4.1 | 98000 | mm | 1 | 98 | 401.8 | 20% | 19.6 | 78.4 | Dismantling and replace with new materials (refabricate) due to the different in beam profile of existing and propose beam | 321.44 | 80.36 |  | 78.4 | 19.6 | 321.44 |  | 0
2363 | ClO2 Plant | 2 | HANDRAIL | PIPE 1 1/2" SCH STD MID EL. 6500 | 1 1/2" |  |  | Kg/m | 4.1 | 98000 | mm | 1 | 98 | 401.8 | 20% | 19.6 | 78.4 | Dismantling and replace with new materials (refabricate) due to the different in beam profile of existing and propose beam | 321.44 | 80.36 |  | 78.4 | 19.6 | 321.44 |  | 0
2364 | ClO2 Plant | 2 | HANDRAIL | PIPE 1 1/2" SCH STD POST EL. 6500 | 1 1/2" |  |  | Kg/m | 4.1 | 1200 | mm | 65 | 78 | 319.8 | 20% | 15.6 | 62.4 | Dismantling and replace with new materials (refabricate) due to the different in beam profile of existing and propose beam | 255.84 | 63.96 |  | 62.4 | 15.6 | 16629.6 |  | 0
2365 | ClO2 Plant | 2 | HANDRAIL | PIPE 1 1/2" SCH STD TOP EL. 9000 | 1 1/2" |  |  | Kg/m | 4.1 | 23350 | mm | 1 | 23.35 | 95.735 | 40% | 9.34 | 14.01 | Dismantling and replace with new materials (refabricate) due to the different in beam profile of existing and propose beam | 57.441 | 38.294 |  | 14.01 | 9.34 | 57.441 |  | 0
2366 | ClO2 Plant | 2 | HANDRAIL | PIPE 1 1/2" SCH STD MID EL. 9000 | 1 1/2" |  |  | Kg/m | 4.1 | 23350 | mm | 1 | 23.35 | 95.735 | 40% | 9.34 | 14.01 | Dismantling and replace with new materials (refabricate) due to the different in beam profile of existing and propose beam | 57.441 | 38.294 |  | 14.01 | 9.34 | 57.441 |  | 0
2367 | ClO2 Plant | 2 | HANDRAIL | PIPE 1 1/2" SCH STD POST EL. 9000 | 1 1/2" |  |  | Kg/m | 4.1 | 1200 | mm | 16 | 19.2 | 78.72 | 40% | 7.68 | 11.52 | Dismantling and replace with new materials (refabricate) due to the different in beam profile of existing and propose beam | 47.232 | 31.488 |  | 11.52 | 7.68 | 755.712 |  | 0
2368 | ClO2 Plant | 2 | HANDRAIL | PIPE 1 1/2" SCH STD TOP EL. 8000 | 1 1/2" |  |  | Kg/m | 4.1 | 46600 | mm | 1 | 46.6 | 191.06 | 40% | 18.64 | 27.96 | Dismantling and replace with new materials (refabricate) due to the different in beam profile of existing and propose beam | 114.636 | 76.424 |  | 27.96 | 18.64 | 114.636 |  | 0
2369 | ClO2 Plant | 2 | HANDRAIL | PIPE 1 1/2" SCH STD MID EL. 8000 | 1 1/2" |  |  | Kg/m | 4.1 | 46600 | mm | 1 | 46.6 | 191.06 | 40% | 18.64 | 27.96 | Dismantling and replace with new materials (refabricate) due to the different in beam profile of existing and propose beam | 114.636 | 76.424 |  | 27.96 | 18.64 | 114.636 |  | 0
2370 | ClO2 Plant | 2 | HANDRAIL | PIPE 1 1/2" SCH STD POST EL. 8000 | 1 1/2" |  |  | Kg/m | 4.1 | 1200 | mm | 32 | 38.4 | 157.44 | 40% | 15.36 | 23.04 | Dismantling and replace with new materials (refabricate) due to the different in beam profile of existing and propose beam | 94.464 | 62.976 |  | 23.04 | 15.36 | 3022.848 |  | 0
2371 | ClO2 Plant | 2 | HANDRAIL | PIPE 1 1/2" SCH STD TOP EL. 11000 | 1 1/2" |  |  | Kg/m | 4.1 | 61750 | mm | 1 | 61.75 | 253.175 | 30% | 18.525 | 43.225 | Dismantling and replace with new materials (refabricate) due to the different in beam profile of existing and propose beam | 177.2225 | 75.9525 |  | 43.225 | 18.525 | 177.2225 |  | 0
2372 | ClO2 Plant | 2 | HANDRAIL | PIPE 1 1/2" SCH STD MID EL. 11000 | 1 1/2" |  |  | Kg/m | 4.1 | 61750 | mm | 1 | 61.75 | 253.175 | 30% | 18.525 | 43.225 | Dismantling and replace with new materials (refabricate) due to the different in beam profile of existing and propose beam | 177.2225 | 75.9525 |  | 43.225 | 18.525 | 177.2225 |  | 0
2373 | ClO2 Plant | 2 | HANDRAIL | PIPE 1 1/2" SCH STD POST EL. 11000 | 1 1/2" |  |  | Kg/m | 4.1 | 1200 | mm | 42 | 50.4 | 206.64 | 30% | 15.12 | 35.28 | Dismantling and replace with new materials (refabricate) due to the different in beam profile of existing and propose beam | 144.648 | 61.992 |  | 35.28 | 15.12 | 6075.216 |  | 0
2374 | ClO2 Plant | 2 | HANDRAIL | PIPE 1 1/2" SCH STD TOP EL. 14000 | 1 1/2" |  |  | Kg/m | 4.1 | 51200 | mm | 1 | 51.2 | 209.92 | 20% | 10.24 | 40.96 | Dismantling and replace with new materials (refabricate) due to the different in beam profile of existing and propose beam | 167.936 | 41.984 |  | 40.96 | 10.24 | 167.936 |  | 0
2375 | ClO2 Plant | 2 | HANDRAIL | PIPE 1 1/2" SCH STD MID EL. 14000 | 1 1/2" |  |  | Kg/m | 4.1 | 51200 | mm | 1 | 51.2 | 209.92 | 20% | 10.24 | 40.96 | Dismantling and replace with new materials (refabricate) due to the different in beam profile of existing and propose beam | 167.936 | 41.984 |  | 40.96 | 10.24 | 167.936 |  | 0
2376 | ClO2 Plant | 2 | HANDRAIL | PIPE 1 1/2" SCH STD POST EL. 14000 | 1 1/2" |  |  | Kg/m | 4.1 | 1200 | mm | 34 | 40.8 | 167.28 | 20% | 8.16 | 32.64 | Dismantling and replace with new materials (refabricate) due to the different in beam profile of existing and propose beam | 133.824 | 33.456 |  | 32.64 | 8.16 | 4550.016 |  | 0
2377 | ClO2 Plant | 2 | HANDRAIL | PIPE 1 1/2" SCH STD TOP EL. 14000 | 1 1/2" |  |  | Kg/m | 4.1 | 41500 | mm | 1 | 41.5 | 170.15 | 20% | 8.3 | 33.2 | Dismantling and replace with new materials (refabricate) due to the different in beam profile of existing and propose beam | 136.12 | 34.03 |  | 33.2 | 8.3 | 136.12 |  | 0
2378 | ClO2 Plant | 2 | HANDRAIL | PIPE 1 1/2" SCH STD MID EL. 14000 | 1 1/2" |  |  | Kg/m | 4.1 | 41500 | mm | 1 | 41.5 | 170.15 | 20% | 8.3 | 33.2 | Dismantling and replace with new materials (refabricate) due to the different in beam profile of existing and propose beam | 136.12 | 34.03 |  | 33.2 | 8.3 | 136.12 |  | 0
2379 | ClO2 Plant | 2 | HANDRAIL | PIPE 1 1/2" SCH STD POST EL. 14000 | 1 1/2" |  |  | Kg/m | 4.1 | 1200 | mm | 28 | 33.6 | 137.76 | 20% | 6.72 | 26.88 | Dismantling and replace with new materials (refabricate) due to the different in beam profile of existing and propose beam | 110.208 | 27.552 |  | 26.88 | 6.72 | 3085.824 |  | 0
2380 | CAUSTIC STORAGE | 5 | HANDRAIL | PIPE 1 1/2" SCH STD TOP EL. 3980 | 1 1/2" |  |  | Kg/m | 4.1 | 10650 | mm | 1 | 10.65 | 43.665 | 0% | 0 | 10.65 | Dismantling and replace with new materials (refabricate) due to the different in beam profile of existing and propose beam | 43.665 | 0 |  | 10.65 | 0 | 43.665 |  | 0
2381 | CAUSTIC STORAGE | 5 | HANDRAIL | PIPE 1 1/2" SCH STD MID EL. 3980 | 1 1/2" |  |  | Kg/m | 4.1 | 10650 | mm | 1 | 10.65 | 43.665 | 0% | 0 | 10.65 | Dismantling and replace with new materials (refabricate) due to the different in beam profile of existing and propose beam | 43.665 | 0 |  | 10.65 | 0 | 43.665 |  | 0
2382 | CAUSTIC STORAGE | 5 | HANDRAIL | PIPE 1 1/2" SCH STD POST EL. 3980 | 1 1/2" |  |  | Kg/m | 4.1 | 1200 | mm | 8 | 9.6 | 39.36 | 0% | 0 | 9.6 | Dismantling and replace with new materials (refabricate) due to the different in beam profile of existing and propose beam | 39.36 | 0 |  | 9.6 | 0 | 314.88 |  | 0
2383 | CAUSTIC STORAGE | 5 | HANDRAIL | PIPE 1 1/2" SCH STD TOP EL. 4580 | 1 1/2" |  |  | Kg/m | 4.1 | 13400 | mm | 1 | 13.4 | 54.94 | 0% | 0 | 13.4 | Dismantling and replace with new materials (refabricate) due to the different in beam profile of existing and propose beam | 54.94 | 0 |  | 13.4 | 0 | 54.94 |  | 0
2384 | CAUSTIC STORAGE | 5 | HANDRAIL | PIPE 1 1/2" SCH STD MID EL. 4580 | 1 1/2" |  |  | Kg/m | 4.1 | 13400 | mm | 1 | 13.4 | 54.94 | 0% | 0 | 13.4 | Dismantling and replace with new materials (refabricate) due to the different in beam profile of existing and propose beam | 54.94 | 0 |  | 13.4 | 0 | 54.94 |  | 0
2385 | CAUSTIC STORAGE | 5 | HANDRAIL | PIPE 1 1/2" SCH STD POST EL. 4580 | 1 1/2" |  |  | Kg/m | 4.1 | 1200 | mm | 9 | 10.8 | 44.28 | 0% | 0 | 10.8 | Dismantling and replace with new materials (refabricate) due to the different in beam profile of existing and propose beam | 44.28 | 0 |  | 10.8 | 0 | 398.52 |  | 0
2386 | CAUSTIC STORAGE | 5 | HANDRAIL | PIPE 1 1/2" SCH STD TOP EL. 5250 | 1 1/2" |  |  | Kg/m | 4.1 | 10650 | mm | 1 | 10.65 | 43.665 | 0% | 0 | 10.65 | Dismantling and replace with new materials (refabricate) due to the different in beam profile of existing and propose beam | 43.665 | 0 |  | 10.65 | 0 | 43.665 |  | 0
2387 | CAUSTIC STORAGE | 5 | HANDRAIL | PIPE 1 1/2" SCH STD MID EL. 5250 | 1 1/2" |  |  | Kg/m | 4.1 | 10650 | mm | 1 | 10.65 | 43.665 | 0% | 0 | 10.65 | Dismantling and replace with new materials (refabricate) due to the different in beam profile of existing and propose beam | 43.665 | 0 |  | 10.65 | 0 | 43.665 |  | 0
2388 | CAUSTIC STORAGE | 5 | HANDRAIL | PIPE 1 1/2" SCH STD POST EL. 5250 | 1 1/2" |  |  | Kg/m | 4.1 | 1200 | mm | 8 | 9.6 | 39.36 | 0% | 0 | 9.6 | Dismantling and replace with new materials (refabricate) due to the different in beam profile of existing and propose beam | 39.36 | 0 |  | 9.6 | 0 | 314.88 |  | 0
2389 | CAUSTIC STORAGE | 5 | HANDRAIL | PIPE 1 1/2" SCH STD TOP EL. 5850 | 1 1/2" |  |  | Kg/m | 4.1 | 13400 | mm | 1 | 13.4 | 54.94 | 0% | 0 | 13.4 | Dismantling and replace with new materials (refabricate) due to the different in beam profile of existing and propose beam | 54.94 | 0 |  | 13.4 | 0 | 54.94 |  | 0
2390 | CAUSTIC STORAGE | 5 | HANDRAIL | PIPE 1 1/2" SCH STD MID EL. 5850 | 1 1/2" |  |  | Kg/m | 4.1 | 13400 | mm | 1 | 13.4 | 54.94 | 0% | 0 | 13.4 | Dismantling and replace with new materials (refabricate) due to the different in beam profile of existing and propose beam | 54.94 | 0 |  | 13.4 | 0 | 54.94 |  | 0
2391 | CAUSTIC STORAGE | 5 | HANDRAIL | PIPE 1 1/2" SCH STD POST EL. 5850 | 1 1/2" |  |  | Kg/m | 4.1 | 1200 | mm | 9 | 10.8 | 44.28 | 0% | 0 | 10.8 | Dismantling and replace with new materials (refabricate) due to the different in beam profile of existing and propose beam | 44.28 | 0 |  | 10.8 | 0 | 398.52 |  | 0
2392 | CAUSTIC STORAGE | 5 | HANDRAIL | PIPE 1 1/2" SCH STD TOP EL. 3700 | 1 1/2" |  |  | Kg/m | 4.1 | 27025 | mm | 1 | 27.025 | 110.8025 | 0% | 0 | 27.025 | Dismantling and replace with new materials (refabricate) due to the different in beam profile of existing and propose beam | 110.8025 | 0 |  | 27.025 | 0 | 110.8025 |  | 0
2393 | CAUSTIC STORAGE | 5 | HANDRAIL | PIPE 1 1/2" SCH STD MID EL. 3700 | 1 1/2" |  |  | Kg/m | 4.1 | 27025 | mm | 1 | 27.025 | 110.8025 | 0% | 0 | 27.025 | Dismantling and replace with new materials (refabricate) due to the different in beam profile of existing and propose beam | 110.8025 | 0 |  | 27.025 | 0 | 110.8025 |  | 0
2394 | CAUSTIC STORAGE | 5 | HANDRAIL | PIPE 1 1/2" SCH STD POST EL. 3700 | 1 1/2" |  |  | Kg/m | 4.1 | 1200 | mm | 18 | 21.6 | 88.56 | 0% | 0 | 21.6 | Dismantling and replace with new materials (refabricate) due to the different in beam profile of existing and propose beam | 88.56 | 0 |  | 21.6 | 0 | 1594.08 |  | 0
2395 | BRINE TREATMENT | 7 | HANDRAIL | PIPE 1 1/2" SCH STD TOP EL. 6350 | 1 1/2" |  |  | Kg/m | 4.1 | 57400 | mm | 1 | 57.4 | 235.34 | 20% | 11.48 | 45.92 | Dismantling and replace with new materials (refabricate) due to the different in beam profile of existing and propose beam | 188.272 | 47.068 |  | 45.92 | 11.48 | 188.272 |  | 0
2396 | BRINE TREATMENT | 7 | HANDRAIL | PIPE 1 1/2" SCH STD MID EL. 6350 | 1 1/2" |  |  | Kg/m | 4.1 | 57400 | mm | 1 | 57.4 | 235.34 | 20% | 11.48 | 45.92 | Dismantling and replace with new materials (refabricate) due to the different in beam profile of existing and propose beam | 188.272 | 47.068 |  | 45.92 | 11.48 | 188.272 |  | 0
2397 | BRINE TREATMENT | 7 | HANDRAIL | PIPE 1 1/2" SCH STD POST EL. 6350 | 1 1/2" |  |  | Kg/m | 4.1 | 1200 | mm | 39 | 46.8 | 191.88 | 20% | 9.36 | 37.44 | Dismantling and replace with new materials (refabricate) due to the different in beam profile of existing and propose beam | 153.504 | 38.376 |  | 37.44 | 9.36 | 5986.656 |  | 0
2398 | CHLORALKALI PLANT | 8 | HANDRAIL | PIPE 1 1/2" SCH STD TOP EL. 6968 | 1 1/2" |  |  | Kg/m | 4.1 | 54000 | mm | 1 | 54 | 221.4 | 40% | 21.6 | 32.4 | Dismantling and replace with new materials (refabricate) due to the different in beam profile of existing and propose beam | 132.84 | 88.56 |  | 32.4 | 21.6 | 132.84 |  | 0
2399 | CHLORALKALI PLANT | 8 | HANDRAIL | PIPE 1 1/2" SCH STD MID EL. 6968 | 1 1/2" |  |  | Kg/m | 4.1 | 54000 | mm | 1 | 54 | 221.4 | 50% | 27 | 27 | Dismantling and replace with new materials (refabricate) due to the different in beam profile of existing and propose beam | 110.7 | 110.7 |  | 27 | 27 | 110.7 |  | 0
2400 | CHLORALKALI PLANT | 8 | HANDRAIL | PIPE 1 1/2" SCH STD POST EL. 6968 | 1 1/2" |  |  | Kg/m | 4.1 | 1200 | mm | 36 | 43.2 | 177.12 | 40% | 17.28 | 25.92 | Dismantling and replace with new materials (refabricate) due to the different in beam profile of existing and propose beam | 106.272 | 70.848 |  | 25.92 | 17.28 | 3825.792 |  | 0
2401 | CHLORALKALI PLANT | 8 | HANDRAIL | PIPE 1 1/2" SCH STD TOP EL. 12468 | 1 1/2" |  |  | Kg/m | 4.1 | 46750 | mm | 1 | 46.75 | 191.675 | 60% | 28.05 | 18.7 | Dismantling and replace with new materials (refabricate) due to the different in beam profile of existing and propose beam | 76.67 | 115.005 |  | 18.7 | 28.05 | 76.67 |  | 0
2402 | CHLORALKALI PLANT | 8 | HANDRAIL | PIPE 1 1/2" SCH STD MID EL. 12468 | 1 1/2" |  |  | Kg/m | 4.1 | 46750 | mm | 1 | 46.75 | 191.675 | 60% | 28.05 | 18.7 | Dismantling and replace with new materials (refabricate) due to the different in beam profile of existing and propose beam | 76.67 | 115.005 |  | 18.7 | 28.05 | 76.67 |  | 0
2403 | CHLORALKALI PLANT | 8 | HANDRAIL | PIPE 1 1/2" SCH STD POST EL. 12468 | 1 1/2" |  |  | Kg/m | 4.1 | 1200 | mm | 32 | 38.4 | 157.44 | 40% | 15.36 | 23.04 | Dismantling and replace with new materials (refabricate) due to the different in beam profile of existing and propose beam | 94.464 | 62.976 |  | 23.04 | 15.36 | 3022.848 |  | 0
2404 | CHLORALKALI PLANT | 8 | HANDRAIL | PIPE 1 1/2" SCH STD TOP EL. 18968 | 1 1/2" |  |  | Kg/m | 4.1 | 46750 | mm | 1 | 46.75 | 191.675 | 60% | 28.05 | 18.7 | Dismantling and replace with new materials (refabricate) due to the different in beam profile of existing and propose beam | 76.67 | 115.005 |  | 18.7 | 28.05 | 76.67 |  | 0
2405 | CHLORALKALI PLANT | 8 | HANDRAIL | PIPE 1 1/2" SCH STD MID EL. 18968 | 1 1/2" |  |  | Kg/m | 4.1 | 46750 | mm | 1 | 46.75 | 191.675 | 60% | 28.05 | 18.7 | Dismantling and replace with new materials (refabricate) due to the different in beam profile of existing and propose beam | 76.67 | 115.005 |  | 18.7 | 28.05 | 76.67 |  | 0
2406 | CHLORALKALI PLANT | 8 | HANDRAIL | PIPE 1 1/2" SCH STD POST EL. 18968 | 1 1/2" |  |  | Kg/m | 4.1 | 1200 | mm | 32 | 38.4 | 157.44 | 40% | 15.36 | 23.04 | Dismantling and replace with new materials (refabricate) due to the different in beam profile of existing and propose beam | 94.464 | 62.976 |  | 23.04 | 15.36 | 3022.848 |  | 0
2407 | PIPE RACK | 1 | GRATING | HDG GRATING 19-W-4 | T32 |  |  | Kg/m² | 35 | 7.47 | m² | 1 | 7.47 | 261.45 | 95% | 7.0965 | 0.3735 | Dismantling and replace with new materials (refabricate) due to the different in beam profile of existing and propose beam | 13.0725 | 248.3775 |  | 0 | 7.47 | 0 |  | 0
2408 | ClO2 Plant | 2 | GRATING | HDG GRATING 19-W-4 | T32 |  |  | Kg/m² | 35 | 166 | m² | 1 | 166 | 5810 | 50% | 83 | 83 | Dismantling and replace with new materials (refabricate) due to the different in beam profile of existing and propose beam | 2905 | 2905 |  | 83 | 83 | 2905 |  | 0
2409 | ClO2 Plant | 2 | GRATING | CHEMICAL RES. GRATING 19-W-4 EL. 6500 | T32 |  |  | Kg/m² | 35 | 79.2 | m² | 1 | 79.2 | 2772 | 100% | 79.2 | 0 | Dismantling and replace with new materials (refabricate) due to the different in beam profile of existing and propose beam | 0 | 2772 |  | 0 | 79.2 | 0 |  | 0
2410 | ClO2 Plant | 2 | GRATING | HDG GRATING 19-W-4 | T32 |  |  | Kg/m² | 35 | 44 | m² | 1 | 44 | 1540 | 95% | 41.8 | 2.2 | Dismantling and replace with new materials (refabricate) due to the different in beam profile of existing and propose beam | 77 | 1463 |  | 2.2 | 41.8 | 77 |  | 0
2411 | ClO2 Plant | 2 | GRATING | HDG GRATING 19-W-4 | T32 |  |  | Kg/m² | 35 | 144 | m² | 1 | 144 | 5040 | 60% | 86.4 | 57.6 | Dismantling and replace with new materials (refabricate) due to the different in beam profile of existing and propose beam | 2016 | 3024 |  | 57.6 | 86.4 | 2016 |  | 0
2412 | ClO2 Plant | 2 | GRATING | HDG GRATING 19-W-4 | T32 |  |  | Kg/m² | 35 | 162 | m² | 1 | 162 | 5670 | 60% | 97.2 | 64.8 | Dismantling and replace with new materials (refabricate) due to the different in beam profile of existing and propose beam | 2268 | 3402 |  | 64.8 | 97.2 | 2268 |  | 0
2413 | ClO2 Plant | 2 | GRATING | HDG GRATING 19-W-4 | T32 |  |  | Kg/m² | 35 | 168 | m² | 1 | 168 | 5880 | 60% | 100.8 | 67.2 | Dismantling and replace with new materials (refabricate) due to the different in beam profile of existing and propose beam | 2352 | 3528 |  | 67.2 | 100.8 | 2352 |  | 0
2414 | ClO2 Plant | 2 | GRATING | HDG GRATING 19-W-4 | T32 |  |  | Kg/m² | 35 | 112.5 | m² | 1 | 112.5 | 3937.5 | 60% | 67.5 | 45 | Dismantling and replace with new materials (refabricate) due to the different in beam profile of existing and propose beam | 1575 | 2362.5 |  | 45 | 67.5 | 1575 |  | 0
2415 | CAUSTIC STORAGE | 5 | GRATING | HDG GRATING 19-W-4 | T32 |  |  | Kg/m² | 35 | 15 | m² | 1 | 15 | 525 | 0% | 0 | 15 | Dismantling and replace with new materials (refabricate) due to the different in beam profile of existing and propose beam | 525 | 0 |  | 15 | 0 | 525 |  | 0
2416 | CAUSTIC STORAGE | 5 | GRATING | HDG GRATING 19-W-4 | T32 |  |  | Kg/m² | 35 | 22.4 | m² | 1 | 22.4 | 784 | 0% | 0 | 22.4 | Dismantling and replace with new materials (refabricate) due to the different in beam profile of existing and propose beam | 784 | 0 |  | 22.4 | 0 | 784 |  | 0
2417 | CAUSTIC STORAGE | 5 | GRATING | HDG GRATING 19-W-4 | T32 |  |  | Kg/m² | 35 | 57 | m² | 1 | 57 | 1995 | 0% | 0 | 57 | Dismantling and replace with new materials (refabricate) due to the different in beam profile of existing and propose beam | 1995 | 0 |  | 57 | 0 | 1995 |  | 0
2418 | CAUSTIC STORAGE | 5 | GRATING | HDG GRATING 19-W-4 | T32 |  |  | Kg/m² | 35 | 15 | m² | 1 | 15 | 525 | 0% | 0 | 15 | Dismantling and replace with new materials (refabricate) due to the different in beam profile of existing and propose beam | 525 | 0 |  | 15 | 0 | 525 |  | 0
2419 | CAUSTIC STORAGE | 5 | GRATING | HDG GRATING 19-W-4 | T32 |  |  | Kg/m² | 35 | 22.4 | m² | 1 | 22.4 | 784 | 0% | 0 | 22.4 | Dismantling and replace with new materials (refabricate) due to the different in beam profile of existing and propose beam | 784 | 0 |  | 22.4 | 0 | 784 |  | 0
2420 | CHLORALKALI PLANT | 8 | GRATING | HDG GRATING 19-W-4 | T32 |  |  | Kg/m² | 35 | 166.5 | m² | 1 | 166.5 | 5827.5 | 55% | 91.575 | 74.925 | Dismantling and replace with new materials (refabricate) due to the different in beam profile of existing and propose beam | 2622.375 | 3205.125 |  | 74.925 | 91.575 | 2622.375 |  | 0
2421 | CHLORALKALI PLANT | 8 | GRATING | HDG GRATING 19-W-4 | T32 |  |  | Kg/m² | 35 | 147 | m² | 1 | 147 | 5145 | 60% | 88.2 | 58.8 | Dismantling and replace with new materials (refabricate) due to the different in beam profile of existing and propose beam | 2058 | 3087 |  | 58.8 | 88.2 | 2058 |  | 0
2422 | CHLORALKALI PLANT | 8 | GRATING | HDG GRATING 19-W-4 | T32 |  |  | Kg/m² | 35 | 129 | m² | 1 | 129 | 4515 | 70% | 90.3 | 38.7 | Dismantling and replace with new materials (refabricate) due to the different in beam profile of existing and propose beam | 1354.5 | 3160.5 |  | 38.7 | 90.3 | 1354.5 |  | 0
2423 | ClO2 Plant | 2 | ROOF | ROOF THK 1.2mm | - |  |  | Kg/m² | 7.065 | 1050 | m² | 1 | 1050 | 7418.25 | 10% | 105 | 945 | Dismantling and replace with new materials (refabricate) due to the different in beam profile of existing and propose beam | 6676.425 | 741.825 |  | 945 | 105 | 6676.425 |  | 0
2424 | CAUSTIC STORAGE | 5 | ROOF | ROOF THK 1.2mm | - |  |  | Kg/m² | 7.065 | 2650 | m² | 1 | 2650 | 18722.25 | 95% | 2517.5 | 132.5 | Dismantling and replace with new materials (refabricate) due to the different in beam profile of existing and propose beam | 936.1125 | 17786.1375 |  | 132.5 | 2517.5 | 936.1125 |  | 0
2425 | BRINE TREATMENT | 7 | ROOF | ROOF THK 1.2mm | - |  |  | Kg/m² | 7.065 | 360 | m² | 1 | 360 | 2543.4 | 40% | 144 | 216 | Dismantling and replace with new materials (refabricate) due to the different in beam profile of existing and propose beam | 1526.04 | 1017.36 |  | 216 | 144 | 1526.04 |  | 0
2426 | CHLORALKALI PLANT | 8 | ROOF | ROOF THK 1.2mm EL. 5470 | - |  |  | Kg/m² | 7.065 | 112.5 | m² | 1 | 112.5 | 794.8125 | 10% | 11.25 | 101.25 | Dismantling and replace with new materials (refabricate) due to the different in beam profile of existing and propose beam | 715.3313 | 79.4813 |  | 101.25 | 11.25 | 715.3313 |  | 0
2427 | CHLORALKALI PLANT | 8 | ROOF | ROOF THK 1.2mm EL. 12700 | - |  |  | Kg/m² | 7.065 | 526.5 | m² | 1 | 526.5 | 3719.7225 | 10% | 52.65 | 473.85 | Dismantling and replace with new materials (refabricate) due to the different in beam profile of existing and propose beam | 3347.7503 | 371.9723 |  | 473.85 | 52.65 | 3347.7503 |  | 0
2428 | CHLORALKALI PLANT | 8 | ROOF | ROOF THK 1.2mm EL. 26000 | - |  |  | Kg/m² | 7.065 | 225 | m² | 1 | 225 | 1589.625 | 10% | 22.5 | 202.5 | Dismantling and replace with new materials (refabricate) due to the different in beam profile of existing and propose beam | 1430.6625 | 158.9625 |  | 202.5 | 22.5 | 1430.6625 |  | 0
2429 | CHLORALKALI PLANT | 8 | ROOF | ROOF THK 1.2mm EL. 7500 | - |  |  | Kg/m² | 7.065 | 202.5 | m² | 1 | 202.5 | 1430.6625 | 10% | 20.25 | 182.25 | Dismantling and replace with new materials (refabricate) due to the different in beam profile of existing and propose beam | 1287.5963 | 143.0662 |  | 182.25 | 20.25 | 1287.5963 |  | 0
2430 | ClO2 Plant | 2 | BASE PLATE 25 THK | PLATE THK 25 A | 460x460 |  |  | Kg | 41.5265 | 0.2116 | m² | 5 | 1.058 | 207.6325 | 50% |  |  |  | 103.8162 | 103.8162 |  | 0.529 | 0.529 | 21.9675 |  | 0
2431 | ClO2 Plant | 2 | BASE PLATE 40 THK | PLATE THK 40 B | 460x460 |  |  | Kg | 66.4424 | 0.2116 | m² | 2 | 0.4232 | 132.8848 | 70% |  |  |  | 39.8654 | 93.0194 |  | 0.29624 | 0.12696 | 19.6829 |  | 0
2432 | ClO2 Plant | 2 | BASE PLATE 50 THK | PLATE THK 50 B | 460x460 |  |  | Kg | 83.053 | 0.2116 | m² | 6 | 1.2696 | 498.318 | 70% |  | 4.2 |  | 149.4954 | 348.8226 |  | 0.88872 | 0.38088 | 73.8109 |  | 0
2433 | ClO2 Plant | 2 | BASE PLATE 50 THK | PLATE THK 50 C | 460x460 |  |  | Kg | 83.053 | 0.2116 | m² | 3 | 0.6348 | 249.159 | 50% |  | 1.5 |  | 124.5795 | 124.5795 |  | 0.3174 | 0.3174 | 26.361 |  | 0
2434 | ClO2 Plant | 2 | BASE PLATE 50 THK | PLATE THK 50 D | 460x460 |  |  | Kg | 83.053 | 0.2116 | m² | 1 | 0.2116 | 83.053 | 60% |  | 0.6 |  | 33.2212 | 49.8318 |  | 0.12696 | 0.08464 | 10.5444 |  | 0
2435 | ClO2 Plant | 2 | BASE PLATE 50 THK | PLATE THK 50 E | 510x510 |  |  | Kg | 102.0892 | 0.2601 | m² | 9 | 2.3409 | 918.8032 | 50% |  | 4.5 |  | 459.4016 | 459.4016 |  | 1.1704 | 1.1704 | 119.4904 |  | 0
2436 | ClO2 Plant | 2 | BASE PLATE 50 THK | PLATE THK 50 F | 510x510 |  |  | Kg | 102.0892 | 0.2601 | m² | 4 | 1.0404 | 408.357 | 50% |  | 2 |  | 204.1785 | 204.1785 |  | 0.5202 | 0.5202 | 53.1068 |  | 0
2437 | ClO2 Plant | 2 | BASE PLATE 50 THK | PLATE THK 50 G | 510x510 |  |  | Kg | 102.0892 | 0.2601 | m² | 4 | 1.0404 | 408.357 | 50% |  | 2 |  | 204.1785 | 204.1785 |  | 0.5202 | 0.5202 | 53.1068 |  | 0
2438 | ClO2 Plant | 2 | BASE PLATE 50 THK | PLATE THK 50 H | 560x560 |  |  | Kg | 123.088 | 0.3136 | m² | 5 | 1.568 | 615.44 | 50% |  | 2.5 |  | 307.72 | 307.72 |  | 0.784 | 0.784 | 96.501 |  | 0
2439 | ClO2 Plant | 2 | BASE PLATE 60 THK | PLATE THK 60 K | 560x560 |  |  | Kg | 147.7056 | 0.3136 | m² | 4 | 1.2544 | 590.8224 | 50% |  | 1.5 |  | 295.4112 | 295.4112 |  | 0.6272 | 0.6272 | 92.641 |  | 0
2440 | BRINE TREATMENT | 7 | BASE PLATE 20 THK | PLATE THK 20 D | 300x300 |  |  | Kg | 14.13 | 0.09 | m² | 4 | 0.36 | 56.52 | 40% |  |  |  | 33.912 | 22.608 |  | 0.144 | 0.216 | 2.0347 |  | 0
2441 | BRINE TREATMENT | 7 | BASE PLATE 25 THK | PLATE THK 25 C | 400x400 |  |  | Kg | 31.4 | 0.16 | m² | 6 | 0.96 | 188.4 | 40% |  |  |  | 113.04 | 75.36 |  | 0.384 | 0.576 | 12.0576 |  | 0
2442 | BRINE TREATMENT | 7 | BASE PLATE 40 THK | PLATE THK 40 B | 500x400 |  |  | Kg | 62.8 | 0.2 | m² | 3 | 0.6 | 188.4 | 40% |  |  |  | 113.04 | 75.36 |  | 0.24 | 0.36 | 15.072 |  | 0
2443 | BRINE TREATMENT | 7 | BASE PLATE 40 THK | PLATE THK 40 F | 500x400 |  |  | Kg | 62.8 | 0.2 | m² | 1 | 0.2 | 62.8 | 40% |  |  |  | 37.68 | 25.12 |  | 0.08 | 0.12 | 5.024 |  | 0
2444 | BRINE TREATMENT | 7 | BASE PLATE 50 THK | PLATE THK 50 A | 500x400 |  |  | Kg | 78.5 | 0.2 | m² | 4 | 0.8 | 314 | 40% |  | 1.6 |  | 188.4 | 125.6 |  | 0.32 | 0.48 | 25.12 |  | 0
2445 | BRINE TREATMENT | 7 | BASE PLATE 50 THK | PLATE THK 50 E | 500x400 |  |  | Kg | 78.5 | 0.2 | m² | 1 | 0.2 | 78.5 | 40% |  | 0.4 |  | 47.1 | 31.4 |  | 0.08 | 0.12 | 6.28 |  | 0
2446 | CHLORALKALI PLANT | 8 | BASE PLATE 20 THK | PLATE THK 20 M | 300x300 |  |  | Kg | 14.13 | 0.09 | m² | 3 | 0.27 | 42.39 | 60% |  |  |  | 16.956 | 25.434 |  | 0.162 | 0.108 | 2.2891 |  | 0
2447 | CHLORALKALI PLANT | 8 | BASE PLATE 20 THK | PLATE THK 20 J | 380x380 |  |  | Kg | 22.6708 | 0.1444 | m² | 9 | 1.2996 | 204.0372 | 60% |  |  |  | 81.6149 | 122.4223 |  | 0.77976 | 0.51984 | 17.6778 |  | 0
2448 | CHLORALKALI PLANT | 8 | BASE PLATE 25 THK | PLATE THK 25 N | 380x380 |  |  | Kg | 28.3385 | 0.1444 | m² | 24 | 3.4656 | 680.124 | 60% |  |  |  | 272.0496 | 408.0744 |  | 2.0794 | 1.3862 | 58.9259 |  | 0
2449 | CHLORALKALI PLANT | 8 | BASE PLATE 25 THK | PLATE THK 25 C | 480x380 |  |  | Kg | 35.796 | 0.1824 | m² | 5 | 0.912 | 178.98 | 60% |  |  |  | 71.592 | 107.388 |  | 0.5472 | 0.3648 | 19.5876 |  | 0
2450 | CHLORALKALI PLANT | 8 | BASE PLATE 40 THK | PLATE THK 40 K | 380x380 |  |  | Kg | 45.3416 | 0.1444 | m² | 1 | 0.1444 | 45.3416 | 50% |  |  |  | 22.6708 | 22.6708 |  | 0.0722 | 0.0722 | 3.2737 |  | 0
2451 | CHLORALKALI PLANT | 8 | BASE PLATE 45 THK | PLATE THK 45 G | 580x500 |  |  | Kg | 102.4425 | 0.29 | m² | 1 | 0.29 | 102.4425 | 50% |  | 0.5 |  | 51.2212 | 51.2212 |  | 0.145 | 0.145 | 14.8542 |  | 0
2452 | CHLORALKALI PLANT | 8 | BASE PLATE 50 THK | PLATE THK 50 H | 480x380 |  |  | Kg | 71.592 | 0.1824 | m² | 1 | 0.1824 | 71.592 | 50% |  | 0.5 |  | 35.796 | 35.796 |  | 0.0912 | 0.0912 | 6.5292 |  | 0
2453 | CHLORALKALI PLANT | 8 | BASE PLATE 50 THK | PLATE THK 50 D | 480x500 |  |  | Kg | 94.2 | 0.24 | m² | 1 | 0.24 | 94.2 | 50% |  | 0.5 |  | 47.1 | 47.1 |  | 0.12 | 0.12 | 11.304 |  | 0
2454 | CHLORALKALI PLANT | 8 | BASE PLATE 50 THK | PLATE THK 50 B | 580x360 |  |  | Kg | 81.954 | 0.2088 | m² | 6 | 1.2528 | 491.724 | 60% |  | 3.6 |  | 196.6896 | 295.0344 |  | 0.75168 | 0.50112 | 61.6032 |  | 0
2455 | CHLORALKALI PLANT | 8 | BASE PLATE 60 THK | PLATE THK 60 E | 580x500 |  |  | Kg | 136.59 | 0.29 |  | 2 | 0.58 | 273.18 | 60% |  | 3 |  | 109.272 | 163.908 |  | 0.348 | 0.232 | 47.5333 |  | 0
2456 | CHLORALKALI PLANT | 8 | BASE PLATE 60 THK | PLATE THK 60 A | 580x360 |  |  | Kg | 98.3448 | 0.2088 | m² | 3 | 0.6264 | 295.0344 | 60% |  | 0.5 |  | 118.0138 | 177.0206 |  | 0.37584 | 0.25056 | 36.9619 |  | 0
2457 | SALT STORAGE AREA | 7 | BASE PLATE 35 THK | PLATE THK 35 A | 330x440 |  |  | Kg | 39.8937 | 0.1452 | m² | 36 | 5.2272 | 1436.1732 | 70% |  |  |  | 430.852 | 1005.3212 |  | 3.659 | 1.5682 | 145.9726 |  | 0
2458 | SALT STORAGE AREA | 7 | BASE PLATE 30 THK | PLATE THK 30 B | 400x400 |  |  | Kg | 37.68 | 0.16 | m² | 2 | 0.32 | 75.36 | 70% |  |  |  | 22.608 | 52.752 |  | 0.224 | 0.096 | 8.4403 |  | 0
2459 | SALT STORAGE AREA | 7 | BASE PLATE 20 THK | PLATE THK 20 C | 300x300 |  |  | Kg | 25.12 | 0.09 | m² | 2 | 0.18 | 50.24 | 70% |  |  |  | 15.072 | 35.168 |  | 0.126 | 0.054 | 3.1651 |  | 0
2460 | SALT STORAGE AREA | 7 | BASE PLATE 30 THK | PLATE THK 30 D | 420x420 |  |  | Kg | 41.5422 | 0.1764 | m² | 4 | 0.7056 | 166.1688 | 70% |  |  |  | 49.8506 | 116.3182 |  | 0.49392 | 0.21168 | 20.5185 |  | 0
2461 | CAUSTIC STORAGE | 5 | BASE PLATE 30 THK | PLATE THK 30 A | 380x380 |  |  | Kg | 34.0062 | 0.1444 | m² | 18 | 2.5992 | 612.1116 | 40% |  |  |  | 367.267 | 244.8446 |  | 1.0397 | 1.5595 | 35.3556 |  | 0
2462 | CAUSTIC STORAGE | 5 | BASE PLATE 25 THK | PLATE THK 25 AB | 406x406 |  |  | Kg | 32.3491 | 0.2116 | m² | 31 | 6.5596 | 1002.821 | 40% |  |  |  | 601.6926 | 401.1284 |  | 2.6238 | 3.9358 | 84.8788 |  | 0
2463 | SULPHUR AREA | 3 | BASE PLATE 25 THK | PLATE THK 25 A | 300x300 |  |  | Kg | 17.6625 | 0.09 | m² | 6 | 0.54 | 105.975 | 40% |  |  |  | 63.585 | 42.39 |  | 0.216 | 0.324 | 3.8151 |  | 0
2464 | SULPHUR AREA | 3 | BASE PLATE 25 THK | PLATE THK 25 B | 400x400 |  |  | Kg | 31.4 | 0.16 | m² | 7 | 1.12 | 219.8 | 40% |  |  |  | 131.88 | 87.92 |  | 0.448 | 0.672 | 14.0672 |  | 0
2465 | SULPHUR AREA | 3 | BASE PLATE 25 THK | PLATE THK 25 C | 380x380 |  |  | Kg | 28.3385 | 0.1444 | m² | 8 | 1.1552 | 226.708 | 40% |  |  |  | 136.0248 | 90.6832 |  | 0.46208 | 0.69312 | 13.0947 |  | 0
2466 | CHILLER AREA | 3 | BASE PLATE 25 THK | PLATE THK 25 A | 380x380 |  |  | Kg | 28.3385 | 0.1444 | m² | 12 | 1.7328 | 340.062 | 70% |  |  |  | 102.0186 | 238.0434 |  | 1.213 | 0.51984 | 34.3735 |  | 0
2467 | CHILLER AREA | 3 | BASE PLATE 25 THK | PLATE THK 25 B | 305x305 |  |  | Kg | 18.2562 | 0.1225 | m² | 6 | 0.735 | 109.5369 | 70% |  |  |  | 32.8611 | 76.6759 |  | 0.5145 | 0.2205 | 9.3928 |  | 0
2468 | CAUSTIC STORAGE | 5 | BASE PLATE 25 THK | PLATE THK 25 A | 450x450 |  |  | Kg | 39.7406 | 0.2025 | m² | 10 | 2.025 | 397.4062 | 70% |  |  |  | 119.2219 | 278.1844 |  | 1.4175 | 0.6075 | 56.3323 |  | 0
2469 | CAUSTIC STORAGE | 5 | BASE PLATE 32 THK | PLATE THK 32 B | 450x450 |  |  | Kg | 50.868 | 0.2025 | m² | 12 | 2.43 | 610.416 | 95% |  |  |  | 30.5208 | 579.8952 |  | 2.3085 | 0.1215 | 117.4288 |  | 0
2470 | CAUSTIC STORAGE | 5 | BASE PLATE 32 THK | PLATE THK 32 C | 508x508 |  |  | Kg | 64.8257 | 0.25806 | m² | 16 | 4.129 | 1037.2108 | 95% |  |  |  | 51.8605 | 985.3503 |  | 3.9226 | 0.20645 | 254.2834 |  | 0
2471 | CAUSTIC STORAGE | 5 | BASE PLATE 32 THK | PLATE THK 32 D | 450x450 |  |  | Kg | 50.868 | 0.2025 | m² | 12 | 2.43 | 610.416 | 95% |  |  |  | 30.5208 | 579.8952 |  | 2.3085 | 0.1215 | 117.4288 |  | 0
2472 | PIPE RACK | 1 | BASE PLATE 25 THK | PLATE THK 25 A | 400x300 |  |  | Kg | 23.55 | 0.12 | m² | 6 | 0.72 | 141.3 | 60% |  |  |  | 56.52 | 84.78 |  | 0.432 | 0.288 | 10.1736 |  | 0
2473 | PIPE RACK | 1 | BASE PLATE 25 THK | PLATE THK 25 B | 400x300 |  |  | Kg | 23.55 | 0.12 | m² | 14 | 1.68 | 329.7 | 60% |  |  |  | 131.88 | 197.82 |  | 1.008 | 0.672 | 23.7384 |  | 0
2474 | PIPE RACK | 1 | BASE PLATE 50 THK | PLATE THK 50 C | 500x500 |  |  | Kg | 98.125 | 0.25 | m² | 24 | 6 | 2355 | 60% |  | 14.4 |  | 942 | 1413 |  | 3.6 | 2.4 | 353.25 |  | 0
2475 | PIPE RACK | 1 | BASE PLATE 25 THK | PLATE THK 25 D | 400x300 |  |  | Kg | 23.55 | 0.12 | m² | 14 | 1.68 | 329.7 | 60% |  |  |  | 131.88 | 197.82 |  | 1.008 | 0.672 | 23.7384 |  | 0
2476 | PIPE RACK | 1 | BASE PLATE 50 THK | PLATE THK 50 E | 450x450 |  |  | Kg | 79.4812 | 0.2025 | m² | 18 | 3.645 | 1430.6625 | 60% |  | 10.8 |  | 572.265 | 858.3975 |  | 2.187 | 1.458 | 173.8255 |  | 0
2477 | PIPE RACK | 1 | BASE PLATE 50 THK | PLATE THK 50 F | 450x450 |  |  | Kg | 79.4812 | 0.2025 | m² | 4 | 0.81 | 317.925 | 60% |  | 2.4 |  | 127.17 | 190.755 |  | 0.486 | 0.324 | 38.6279 |  | 0
2478 | ClO2 Plant | 2 | ANCHOR BOLT M24 | M24 c/w 2 Nuts & 1 Washer | 500L |  |  | Kg | 1.77 |  |  | 20 |  | 35.4 | 50% |  |  |  | 17.7 | 17.7 |  | 10 | 10 | 17.7 |  | 0
2479 | ClO2 Plant | 2 | ANCHOR BOLT M30 | M30 c/w 2 Nuts & 1 Washer | 500L |  |  | Kg | 2.773 |  |  | 8 |  | 22.1841 | 70% |  |  |  | 6.6552 | 15.5289 |  | 2.4 | 5.6 | 6.6552 |  | 0
2480 | ClO2 Plant | 2 | ANCHOR BOLT M30 | M30 c/w 2 Nuts & 1 Washer | 500L |  |  | Kg | 2.773 |  |  | 24 |  | 66.5523 | 70% |  |  |  | 19.9657 | 46.5866 |  | 7.2 | 16.8 | 19.9657 |  | 0
2481 | ClO2 Plant | 2 | ANCHOR BOLT M36 | M36 c/w 2 Nuts & 1 Washer | 500L |  |  | Kg | 3.9931 |  |  | 12 |  | 47.9177 | 50% |  |  |  | 23.9588 | 23.9588 |  | 6 | 6 | 23.9588 |  | 0
2482 | ClO2 Plant | 2 | ANCHOR BOLT M42 | M42 c/w 2 Nuts & 1 Washer | 500L |  |  | Kg | 5.4351 |  |  | 4 |  | 21.7404 | 60% |  |  |  | 8.6962 | 13.0443 |  | 1.6 | 2.4 | 8.6962 |  | 0
2483 | ClO2 Plant | 2 | ANCHOR BOLT M30 | M30 c/w 2 Nuts & 1 Washer | 500L |  |  | Kg | 2.773 |  |  | 36 |  | 99.8284 | 50% |  |  |  | 49.9142 | 49.9142 |  | 18 | 18 | 49.9142 |  | 0
2484 | ClO2 Plant | 2 | ANCHOR BOLT M36 | M36 c/w 2 Nuts & 1 Washer | 500L |  |  | Kg | 3.9931 |  |  | 16 |  | 63.8902 | 50% |  |  |  | 31.9451 | 31.9451 |  | 8 | 8 | 31.9451 |  | 0
2485 | ClO2 Plant | 2 | ANCHOR BOLT M42 | M42 c/w 2 Nuts & 1 Washer | 500L |  |  | Kg | 5.4351 |  |  | 24 |  | 130.4425 | 50% |  |  |  | 65.2213 | 65.2213 |  | 12 | 12 | 65.2213 |  | 0
2486 | ClO2 Plant | 2 | ANCHOR BOLT M48 | M48 c/w 2 Nuts & 1 Washer | 500L |  |  | Kg | 7.0989 |  |  | 20 |  | 141.9782 | 50% |  |  |  | 70.9891 | 70.9891 |  | 10 | 10 | 70.9891 |  | 0
2487 | ClO2 Plant | 2 | ANCHOR BOLT M64 | M64 c/w 2 Nuts & 1 Washer | 500L |  |  | Kg | 12.6203 |  |  | 16 |  | 201.9246 | 50% |  |  |  | 100.9623 | 100.9623 |  | 8 | 8 | 100.9623 |  | 0
2488 | BRINE TREATMENT | 7 | ANCHOR BOLT M24 | M24 c/w 2 Nuts & 1 Washer | 500L |  |  | Kg | 1.77 |  |  | 16 |  | 28.32 | 40% |  |  |  | 16.992 | 11.328 |  | 9.6 | 6.4 | 16.992 |  | 0
2489 | BRINE TREATMENT | 7 | ANCHOR BOLT M28 | M28 c/w 2 Nuts & 1 Washer | 500L |  |  | Kg | 2.4156 |  |  | 6 |  | 14.4936 | 40% |  |  |  | 8.6962 | 5.7974 |  | 3.6 | 2.4 | 8.6962 |  | 0
2490 | BRINE TREATMENT | 7 | ANCHOR BOLT M28 | M28 c/w 2 Nuts & 1 Washer | 500L |  |  | Kg | 2.4156 |  |  | 16 |  | 38.6496 | 40% |  |  |  | 23.1898 | 15.4599 |  | 9.6 | 6.4 | 23.1898 |  | 0
2491 | BRINE TREATMENT | 7 | ANCHOR BOLT M28 | M28 c/w 2 Nuts & 1 Washer | 500L |  |  | Kg | 2.4156 |  |  | 5 |  | 12.078 | 40% |  |  |  | 7.2468 | 4.8312 |  | 3 | 2 | 7.2468 |  | 0
2492 | BRINE TREATMENT | 7 | ANCHOR BOLT M28 | M28 c/w 2 Nuts & 1 Washer | 500L |  |  | Kg | 2.4156 |  |  | 16 |  | 38.6496 | 40% |  |  |  | 23.1898 | 15.4599 |  | 9.6 | 6.4 | 23.1898 |  | 0
2493 | BRINE TREATMENT | 7 | ANCHOR BOLT M28 | M28 c/w 2 Nuts & 1 Washer | 500L |  |  | Kg | 2.4156 |  |  | 6 |  | 14.4936 | 40% |  |  |  | 8.6962 | 5.7974 |  | 3.6 | 2.4 | 8.6962 |  | 0
2494 | CHLORALKALI PLANT | 8 | ANCHOR BOLT M24 | M24 c/w 2 Nuts & 1 Washer | 500L |  |  | Kg | 1.77 |  |  | 12 |  | 21.24 | 60% |  |  |  | 8.496 | 12.744 |  | 4.8 | 7.2 | 8.496 |  | 0
2495 | CHLORALKALI PLANT | 8 | ANCHOR BOLT M24 | M24 c/w 2 Nuts & 1 Washer | 500L |  |  | Kg | 1.77 |  |  | 36 |  | 63.72 | 60% |  |  |  | 25.488 | 38.232 |  | 14.4 | 21.6 | 25.488 |  | 0
2496 | CHLORALKALI PLANT | 8 | ANCHOR BOLT M30 | M30 c/w 2 Nuts & 1 Washer | 500L |  |  | Kg | 2.773 |  |  | 96 |  | 266.2092 | 60% |  |  |  | 106.4837 | 159.7255 |  | 38.4 | 57.6 | 106.4837 |  | 0
2497 | CHLORALKALI PLANT | 8 | ANCHOR BOLT M28 | M28 c/w 2 Nuts & 1 Washer | 500L |  |  | Kg | 2.4156 |  |  | 20 |  | 48.312 | 60% |  |  |  | 19.3248 | 28.9872 |  | 8 | 12 | 19.3248 |  | 0
2498 | CHLORALKALI PLANT | 8 | ANCHOR BOLT M40 | M40 c/w 2 Nuts & 1 Washer | 500L |  |  | Kg | 4.9298 |  |  | 4 |  | 19.7192 | 50% |  |  |  | 9.8596 | 9.8596 |  | 2 | 2 | 9.8596 |  | 0
2499 | CHLORALKALI PLANT | 8 | ANCHOR BOLT M58 | M58 c/w 2 Nuts & 1 Washer | 500L |  |  | Kg | 10.3649 |  |  | 4 |  | 41.4596 | 50% |  |  |  | 20.7298 | 20.7298 |  | 2 | 2 | 20.7298 |  | 0
2500 | CHLORALKALI PLANT | 8 | ANCHOR BOLT M46 | M46 c/w 2 Nuts & 1 Washer | 500L |  |  | Kg | 6.5197 |  |  | 4 |  | 26.0786 | 50% |  |  |  | 13.0393 | 13.0393 |  | 2 | 2 | 13.0393 |  | 0
2501 | CHLORALKALI PLANT | 8 | ANCHOR BOLT M66 | M66 c/w 2 Nuts & 1 Washer | 500L |  |  | Kg | 13.4214 |  |  | 4 |  | 53.6855 | 50% |  |  |  | 26.8428 | 26.8428 |  | 2 | 2 | 26.8428 |  | 0
2502 | CHLORALKALI PLANT | 8 | ANCHOR BOLT M48 | M48 c/w 2 Nuts & 1 Washer | 500L |  |  | Kg | 7.0989 |  |  | 24 |  | 170.3739 | 60% |  |  |  | 68.1496 | 102.2243 |  | 9.6 | 14.4 | 68.1496 |  | 0
2503 | CHLORALKALI PLANT | 8 | ANCHOR BOLT M58 | M58 c/w 2 Nuts & 1 Washer | 500L |  |  | Kg | 10.3649 |  |  | 12 |  | 124.3789 | 60% |  |  |  | 49.7515 | 74.6273 |  | 4.8 | 7.2 | 49.7515 |  | 0
2504 | CHLORALKALI PLANT | 8 | ANCHOR BOLT M58 | M58 c/w 2 Nuts & 1 Washer | 500L |  |  | Kg | 10.3649 |  |  | 12 |  | 124.3789 | 60% |  |  |  | 49.7515 | 74.6273 |  | 4.8 | 7.2 | 49.7515 |  | 0
2505 | PIPE RACK | 1 | ANCHOR BOLT M28 | M28 c/w 2 Nuts & 1 Washer | 500L |  |  | Kg | 2.4156 |  |  | 24 |  | 57.9744 | 60% |  |  |  | 23.1898 | 34.7847 |  | 9.6 | 14.4 | 23.1898 |  | 0
2506 | PIPE RACK | 1 | ANCHOR BOLT M28 | M28 c/w 2 Nuts & 1 Washer | 500L |  |  | Kg | 2.4156 |  |  | 56 |  | 135.2737 | 60% |  |  |  | 54.1095 | 81.1642 |  | 22.4 | 33.6 | 54.1095 |  | 0
2507 | PIPE RACK | 1 | ANCHOR BOLT M46 | M46 c/w 2 Nuts & 1 Washer | 500L |  |  | Kg | 6.5197 |  |  | 96 |  | 625.8874 | 60% |  |  |  | 250.355 | 375.5324 |  | 38.4 | 57.6 | 250.355 |  | 0
2508 | PIPE RACK | 1 | ANCHOR BOLT M28 | M28 c/w 2 Nuts & 1 Washer | 500L |  |  | Kg | 2.4156 |  |  | 56 |  | 135.2737 | 60% |  |  |  | 54.1095 | 81.1642 |  | 22.4 | 33.6 | 54.1095 |  | 0
2509 | PIPE RACK | 1 | ANCHOR BOLT M46 | M46 c/w 2 Nuts & 1 Washer | 500L |  |  | Kg | 6.5197 |  |  | 72 |  | 469.4156 | 60% |  |  |  | 187.7662 | 281.6493 |  | 28.8 | 43.2 | 187.7662 |  | 0
2510 | PIPE RACK | 1 | ANCHOR BOLT M46 | M46 c/w 2 Nuts & 1 Washer | 500L |  |  | Kg | 6.5197 |  |  | 16 |  | 104.3146 | 60% |  |  |  | 41.7258 | 62.5887 |  | 6.4 | 9.6 | 41.7258 |  | 0
2511 | CAUSTIC STORAGE | 5 | ANCHOR BOLT M30 | M30 c/w 2 Nuts & 1 Washer | 500L |  |  | Kg | 2.773 |  |  | 40 |  | 110.9205 | 70% |  |  |  | 33.2762 | 77.6443 |  | 12 | 28 | 33.2762 |  | 0
2512 | CAUSTIC STORAGE | 5 | ANCHOR BOLT M30 | M30 c/w 2 Nuts & 1 Washer | 500L |  |  | Kg | 2.773 |  |  | 72 |  | 199.6569 | 95% |  |  |  | 9.9828 | 189.6741 |  | 3.6 | 68.4 | 9.9828 |  | 0
2513 | CAUSTIC STORAGE | 5 | ANCHOR BOLT M30 | M30 c/w 2 Nuts & 1 Washer | 500L |  |  | Kg | 2.773 |  |  | 64 |  | 177.4728 | 95% |  |  |  | 8.8736 | 168.5992 |  | 3.2 | 60.8 | 8.8736 |  | 0
2514 | CAUSTIC STORAGE | 5 | ANCHOR BOLT M30 | M30 c/w 2 Nuts & 1 Washer | 500L |  |  | Kg | 2.773 |  |  | 72 |  | 199.6569 | 95% |  |  |  | 9.9828 | 189.6741 |  | 3.6 | 68.4 | 9.9828 |  | 0
2515 | CAUSTIC STORAGE | 5 | ANCHOR BOLT M26 | M26 c/w 2 Nuts & 1 Washer | 500L |  |  | Kg | 2.0828 |  |  | 72 |  | 149.9645 | 40% |  |  |  | 89.9787 | 59.9858 |  | 43.2 | 28.8 | 89.9787 |  | 0
2516 | CAUSTIC STORAGE | 5 | ANCHOR BOLT M28 | M28 c/w 2 Nuts & 1 Washer | 500L |  |  | Kg | 2.4156 |  |  | 124 |  | 299.5346 | 40% |  |  |  | 179.7208 | 119.8139 |  | 74.4 | 49.6 | 179.7208 |  | 0
2517 | CHILLER AREA | 3 | ANCHOR BOLT M26 | M26 c/w 2 Nuts & 1 Washer | 500L |  |  | Kg | 2.0828 |  |  | 48 |  | 99.9763 | 70% |  |  |  | 29.9929 | 69.9834 |  | 14.4 | 33.6 | 29.9929 |  | 0
2518 | CHILLER AREA | 3 | ANCHOR BOLT M26 | M26 c/w 2 Nuts & 1 Washer | 500L |  |  | Kg | 2.0828 |  |  | 24 |  | 49.9882 | 70% |  |  |  | 14.9965 | 34.9917 |  | 7.2 | 16.8 | 14.9965 |  | 0
2519 | SULPHUR AREA | 3 | ANCHOR BOLT M24 | M24 c/w 2 Nuts & 1 Washer | 500L |  |  | Kg | 1.77 |  |  | 24 |  | 42.48 | 40% |  |  |  | 25.488 | 16.992 |  | 14.4 | 9.6 | 25.488 |  | 0
2520 | SULPHUR AREA | 3 | ANCHOR BOLT M28 | M28 c/w 2 Nuts & 1 Washer | 500L |  |  | Kg | 2.4156 |  |  | 28 |  | 67.6369 | 40% |  |  |  | 40.5821 | 27.0547 |  | 16.8 | 11.2 | 40.5821 |  | 0
2521 | SULPHUR AREA | 3 | ANCHOR BOLT M28 | M28 c/w 2 Nuts & 1 Washer | 500L |  |  | Kg | 2.4156 |  |  | 32 |  | 77.2993 | 40% |  |  |  | 46.3796 | 30.9197 |  | 19.2 | 12.8 | 46.3796 |  | 0
2522 | SALT STORAGE AREA | 7 | ANCHOR BOLT M46 | M46 c/w 2 Nuts & 1 Washer | 500L |  |  | Kg | 6.5197 |  |  | 144 |  | 938.8311 | 70% |  |  |  | 281.6493 | 657.1818 |  | 43.2 | 100.8 | 281.6493 |  | 0
2523 | SALT STORAGE AREA | 7 | ANCHOR BOLT M42 | M42 c/w 2 Nuts & 1 Washer | 500L |  |  | Kg | 5.4351 |  |  | 8 |  | 43.4808 | 70% |  |  |  | 13.0443 | 30.4366 |  | 2.4 | 5.6 | 13.0443 |  | 0
2524 | SALT STORAGE AREA | 7 | ANCHOR BOLT M28 | M28 c/w 2 Nuts & 1 Washer | 500L |  |  | Kg | 2.4156 |  |  | 8 |  | 19.3248 | 70% |  |  |  | 5.7974 | 13.5274 |  | 2.4 | 5.6 | 5.7974 |  | 0
2525 | SALT STORAGE AREA | 7 | ANCHOR BOLT M28 | M28 c/w 2 Nuts & 1 Washer | 500L |  |  | Kg | 2.4156 |  |  | 16 |  | 38.6496 | 70% |  |  |  | 11.5949 | 27.0547 |  | 4.8 | 11.2 | 11.5949 |  | 0
2526 | BRINE TREATMENT | 7 | KICK PLATE | FLAT BAR 6mm THK x 100 | 6mm THK |  |  | Kg/m | 4.71 | 57400 | mm | 1 | 57.4 | 270.354 | 20% | 11.48 | 45.92 | Dismantling and replace with new materials (refabricate) due to the different in beam profile of existing and propose beam | 216.2832 | 54.0708 |  | 45.92 | 11.48 | 216.2832 |  | 0
2527 | CAUSTIC STORAGE | 5 | KICK PLATE | FLAT BAR 6mm THK x 100 EL. 3700 | 6mm THK |  |  | Kg/m | 4.71 | 27025 | mm | 1 | 27.025 | 127.2877 | 0% | 0 | 27.025 | Dismantling and replace with new materials (refabricate) due to the different in beam profile of existing and propose beam | 127.2877 | 0 |  | 27.025 | 0 | 127.2877 |  | 0
2528 | CAUSTIC STORAGE | 5 | KICK PLATE | FLAT BAR 6mm THK x 100 EL. 3980 | 6mm THK |  |  | Kg/m | 4.71 | 10650 | mm | 1 | 10.65 | 50.1615 | 0% | 0 | 10.65 | Dismantling and replace with new materials (refabricate) due to the different in beam profile of existing and propose beam | 50.1615 | 0 |  | 10.65 | 0 | 50.1615 |  | 0
2529 | CAUSTIC STORAGE | 5 | KICK PLATE | FLAT BAR 6mm THK x 100 EL. 4580 | 6mm THK |  |  | Kg/m | 4.71 | 13400 | mm | 1 | 13.4 | 63.114 | 0% | 0 | 13.4 | Dismantling and replace with new materials (refabricate) due to the different in beam profile of existing and propose beam | 63.114 | 0 |  | 13.4 | 0 | 63.114 |  | 0
2530 | CAUSTIC STORAGE | 5 | KICK PLATE | FLAT BAR 6mm THK x 100 EL. 5850 | 6mm THK |  |  | Kg/m | 4.71 | 13400 | mm | 1 | 13.4 | 63.114 | 0% | 0 | 13.4 | Dismantling and replace with new materials (refabricate) due to the different in beam profile of existing and propose beam | 63.114 | 0 |  | 13.4 | 0 | 63.114 |  | 0
2531 | CAUSTIC STORAGE | 5 | KICK PLATE | FLAT BAR 6mm THK x 100 EL. 5250 | 6mm THK |  |  | Kg/m | 4.71 | 10650 | mm | 1 | 10.65 | 50.1615 | 0% | 0 | 10.65 | Dismantling and replace with new materials (refabricate) due to the different in beam profile of existing and propose beam | 50.1615 | 0 |  | 10.65 | 0 | 50.1615 |  | 0
2532 | CHLORALKALI PLANT | 8 | KICK PLATE | FLAT BAR 6mm THK x 100 EL. 6968 | 6mm THK |  |  | Kg/m | 4.71 | 54000 | mm | 1 | 54 | 254.34 | 50% | 27 | 27 | Dismantling and replace with new materials (refabricate) due to the different in beam profile of existing and propose beam | 127.17 | 127.17 |  | 27 | 27 | 127.17 |  | 0
2533 | CHLORALKALI PLANT | 8 | KICK PLATE | FLAT BAR 6mm THK x 100 EL. 12468 | 6mm THK |  |  | Kg/m | 4.71 | 46750 | mm | 1 | 46.75 | 220.1925 | 60% | 28.05 | 18.7 | Dismantling and replace with new materials (refabricate) due to the different in beam profile of existing and propose beam | 88.077 | 132.1155 |  | 28.05 | 18.7 | 132.1155 |  | 0
2534 | CHLORALKALI PLANT | 8 | KICK PLATE | FLAT BAR 6mm THK x 100 EL. 18968 | 6mm THK |  |  | Kg/m | 4.71 | 46750 | mm | 1 | 46.75 | 220.1925 | 60% | 28.05 | 18.7 | Dismantling and replace with new materials (refabricate) due to the different in beam profile of existing and propose beam | 88.077 | 132.1155 |  | 28.05 | 18.7 | 132.1155 |  | 0
2535 | ClO2 Plant | 2 | KICK PLATE | FLAT BAR 6mm THK x 100 EL. 4000 | 6mm THK |  |  | Kg/m | 4.71 | 60000 | mm | 1 | 60 | 282.6 | 10% | 6 | 54 | Dismantling and replace with new materials (refabricate) due to the different in beam profile of existing and propose beam | 254.34 | 28.26 |  | 54 | 6 | 254.34 |  | 0
2536 | ClO2 Plant | 2 | KICK PLATE | FLAT BAR 6mm THK x 100 EL. 6500 | 6mm THK |  |  | Kg/m | 4.71 | 98000 | mm | 1 | 98 | 461.58 | 20% | 19.6 | 78.4 | Dismantling and replace with new materials (refabricate) due to the different in beam profile of existing and propose beam | 369.264 | 92.316 |  | 78.4 | 19.6 | 369.264 |  | 0
2537 | ClO2 Plant | 2 | KICK PLATE | FLAT BAR 6mm THK x 100 EL. 9000 | 6mm THK |  |  | Kg/m | 4.71 | 23350 | mm | 1 | 23.35 | 109.9785 | 40% | 9.34 | 14.01 | Dismantling and replace with new materials (refabricate) due to the different in beam profile of existing and propose beam | 65.9871 | 43.9914 |  | 14.01 | 9.34 | 65.9871 |  | 0
2538 | ClO2 Plant | 2 | KICK PLATE | FLAT BAR 6mm THK x 100 EL. 8000 | 6mm THK |  |  | Kg/m | 4.71 | 46600 | mm | 1 | 46.6 | 219.486 | 40% | 18.64 | 27.96 | Dismantling and replace with new materials (refabricate) due to the different in beam profile of existing and propose beam | 131.6916 | 87.7944 |  | 27.96 | 18.64 | 131.6916 |  | 0
2539 | ClO2 Plant | 2 | KICK PLATE | FLAT BAR 6mm THK x 100 EL. 11000 | 6mm THK |  |  | Kg/m | 4.71 | 61750 | mm | 1 | 61.75 | 290.8425 | 30% | 18.525 | 43.225 | Dismantling and replace with new materials (refabricate) due to the different in beam profile of existing and propose beam | 203.5898 | 87.2527 |  | 49.4 | 12.35 | 232.674 |  | 0
2540 | ClO2 Plant | 2 | KICK PLATE | FLAT BAR 6mm THK x 100 EL. 14000 | 6mm THK |  |  | Kg/m | 4.71 | 51200 | mm | 1 | 51.2 | 241.152 | 20% | 10.24 | 40.96 | Dismantling and replace with new materials (refabricate) due to the different in beam profile of existing and propose beam | 192.9216 | 48.2304 |  | 40.96 | 10.24 | 192.9216 |  | 0
2541 | ClO2 Plant | 2 | KICK PLATE | FLAT BAR 6mm THK x 100 EL. 14000 | 6mm THK |  |  | Kg/m | 4.71 | 41500 | mm | 1 | 41.5 | 195.465 | 20% | 8.3 | 33.2 | Dismantling and replace with new materials (refabricate) due to the different in beam profile of existing and propose beam | 156.372 | 39.093 |  | 33.2 | 8.3 | 156.372 |  | 0
2542 | ClO2 Plant | 2 | KICK PLATE | FLAT BAR 6mm THK x 100 EL | 6mm THK |  |  | Kg/m | 4.71 | 8000 | mm | 1 | 8 | 37.68 | 90% | 7.2 | 0.8 | Repair on site, cleaning and repaint | 3.768 | 33.912 |  | 0.8 | 7.2 | 3.768 |  | 0
2543 | CAUSTIC STORAGE | 5 | GRATING CLIP | MODEL BCGC-516 |  |  |  | Kg | 0.13 |  |  | 204 |  | 26.52 | 0% |  |  | Replace Grating clip | 26.52 | 0 |  | 204 | 0 | 26.52 |  | 0
2544 | CHLORALKALI PLANT | 8 | GRATING CLIP | MODEL BCGC-516 |  |  |  | Kg | 0.13 |  |  | 676 |  | 87.88 | 0% |  |  | Replace Grating clip | 87.88 | 0 |  | 676 | 0 | 87.88 |  | 0
2545 | ClO2 Plant | 2 | GRATING CLIP | MODEL BCGC-516 |  |  |  | Kg | 0.13 |  |  | 1336 |  | 173.68 | 0% |  |  | Replace Grating clip | 173.68 | 0 |  | 1336 | 0 | 173.68 |  | 0
2546 | PIPE RACK | 1 | GRATING CLIP | MODEL BCGC-516 |  |  |  | Kg | 0.13 |  |  | 16 |  | 2.08 | 0% |  |  | Replace Grating clip | 2.08 | 0 |  | 16 | 0 | 2.08 |  | 0
2547 | SEWER GRATING |  | GRATING | HDG GRATING 19-W-2 | T32 |  |  | Kg/m² | 39 | 597 | m² | 1 | 597 | 23283 | 20% | 119.4 | 477.6 | Dismantling and replace with new materials (refabricate) due to the different in beam profile of existing and propose beam | 18626.4 | 4656.6 |  | 477.6 | 119.4 | 18626.4 |  | 0
2548 | SALT STORAGE AREA | 7 | GRATING | HDG GRATING 19-W-4 | T32 |  |  | Kg/m² | 35 | 42 | m² | 1 | 42 | 1470 | 60% |  |  |  | 588 | 882 |  | 25.2 | 16.8 | 882 |  | 0
2549 | SALT STORAGE AREA | 7 | GRATING | HDG GRATING 19-W-4 | T32 |  |  | Kg/m² | 35 | 10.5 | m² | 1 | 10.5 | 367.5 | 60% |  |  |  | 147 | 220.5 |  | 6.3 | 4.2 | 220.5 |  | 0
2550 | SALT STORAGE AREA | 7 | GRATING | HDG GRATING 19-W-4 | T32 |  |  | Kg/m² | 35 | 10.5 | m² | 1 | 10.5 | 367.5 | 60% |  |  |  | 147 | 220.5 |  | 6.3 | 4.2 | 220.5 |  | 0
2551 | SALT STORAGE AREA | 7 | GRATING | HDG GRATING 19-W-4 | T32 |  |  | Kg/m² | 35 | 1.75 | m² | 1 | 1.75 | 61.25 | 60% |  |  |  | 24.5 | 36.75 |  | 1.05 | 0.7 | 36.75 |  | 0
2552 | SALT STORAGE AREA | 7 | COLUMN | COLUMN AA | W8x24 | 165x201x10,2x6,2 | WF 200x200x8x12 | Kg/m | 49.9 | 3635 | mm | 1 | 3.635 | 181.3865 | 0% | 0 | 3.635 | Dismantling and replace with new materials (refabricate) due to the different in beam profile of existing and propose beam | 181.3865 | 0 |  | 3.635 | 0 | 181.3865 |  | 0
2553 | SALT STORAGE AREA | 7 | COLUMN | COLUMN W3 | W8x24 | 165x201x10,2x6,2 | WF 200x200x8x12 | Kg/m | 49.9 | 3635 | mm | 1 | 3.635 | 181.3865 | 0% | 0 | 3.635 | Dismantling and replace with new materials (refabricate) due to the different in beam profile of existing and propose beam | 181.3865 | 0 |  | 3.635 | 0 | 181.3865 |  | 0
2554 | SALT STORAGE AREA | 7 | COLUMN | COLUMN Y1 | W8x31 | 203x203x11x7,2 | WF 200x200x8x12 | Kg/m | 49.9 | 6060 | mm | 1 | 6.06 | 302.394 | 0% | 0 | 6.06 | Dismantling and replace with new materials (refabricate) due to the different in beam profile of existing and propose beam | 302.394 | 0 |  | 6.06 | 0 | 302.394 |  | 0
2555 | SALT STORAGE AREA | 7 | COLUMN | COLUMN Y3 | W8x31 | 203x203x11x7,2 | WF 200x200x8x12 | Kg/m | 49.9 | 6060 | mm | 1 | 6.06 | 302.394 | 0% | 0 | 6.06 | Dismantling and replace with new materials (refabricate) due to the different in beam profile of existing and propose beam | 302.394 | 0 |  | 6.06 | 0 | 302.394 |  | 0
2556 | SALT STORAGE AREA | 7 | GIRDER | GIIRDER W3-Y1 | W14x22 | 127x348x8,5x5,8 | WF 300x150x5,5x8 | Kg/m | 32 | 4500 | mm | 1 | 4.5 | 144 | 0% | 0 | 4.5 | Dismantling and replace with new materials (refabricate) due to the different in beam profile of existing and propose beam | 144 | 0 |  | 4.5 | 0 | 144 |  | 0
2557 | SALT STORAGE AREA | 7 | GIRDER | GIIRDER Y1-Y3 1 | W8x10 | 100x200x5,2x4,3 | WF 200x100x4,5x7 | Kg/m | 18.2 | 3000 | mm | 1 | 3 | 54.6 | 0% | 0 | 3 | Dismantling and replace with new materials (refabricate) due to the different in beam profile of existing and propose beam | 54.6 | 0 |  | 3 | 0 | 54.6 |  | 0
2558 | SALT STORAGE AREA | 7 | GIRDER | GIIRDER Y1-Y3 2 | W14x22 | 127x348x8,5x5,8 | WF 300x150x5,5x8 | Kg/m | 32 | 3000 | mm | 1 | 3 | 96 | 0% | 0 | 3 | Dismantling and replace with new materials (refabricate) due to the different in beam profile of existing and propose beam | 96 | 0 |  | 3 | 0 | 96 |  | 0
2559 | SALT STORAGE AREA | 7 | GIRDER | GIIRDER Y1-Y3 3 | W8x15 | 102x206x8x6,2 | WF 200x100x5,5x8 | Kg/m | 21.3 | 3000 | mm | 1 | 3 | 63.9 | 0% | 0 | 3 | Dismantling and replace with new materials (refabricate) due to the different in beam profile of existing and propose beam | 63.9 | 0 |  | 3 | 0 | 63.9 |  | 0
2560 | SALT STORAGE AREA | 7 | GIRDER | GIIRDER Y3-AA | W14x22 | 127x348x8,5x5,8 | WF 300x150x5,5x8 | Kg/m | 32 | 4500 | mm | 1 | 4.5 | 144 | 0% | 0 | 4.5 | Dismantling and replace with new materials (refabricate) due to the different in beam profile of existing and propose beam | 144 | 0 |  | 4.5 | 0 | 144 |  | 0
2561 | SALT STORAGE AREA | 7 | BRACE | BRACE W3-Y1 1 | W8x18 | 133x207x8,4x5,8 | WF 200x150x6x9 | Kg/m | 30.6 | 7200 | mm | 1 | 7.2 | 220.32 | 0% | 0 | 7.2 | Dismantling and replace with new materials (refabricate) due to the different in beam profile of existing and propose beam | 220.32 | 0 |  | 7.2 | 0 | 220.32 |  | 0
2562 | SALT STORAGE AREA | 7 | BRACE | BRACE W3-Y1 2 | WT5x11 |  |  | Kg/m | 16.4 | 3600 | mm | 1 | 3.6 | 59.04 | 0% | 0 | 3.6 | Dismantling and replace with new materials (refabricate) due to the different in beam profile of existing and propose beam | 59.04 | 0 |  | 3.6 | 0 | 59.04 |  | 0
2563 | SALT STORAGE AREA | 7 | GIRDER | GIRDER 18-19 Y1 | W24x62 | 179x602x15x10,9 | WF 600x200x11x17 | Kg/m | 106 | 15000 | mm | 1 | 15 | 1590 | 0% | 0 | 15 | Dismantling and replace with new materials (refabricate) due to the different in beam profile of existing and propose beam | 1590 | 0 |  | 15 | 0 | 1590 |  | 0
2564 | SALT STORAGE AREA | 7 | GIRDER | GIRDER 18-19 Y3 | W24x62 | 179x602x15x10,9 | WF 600x200x11x17 | Kg/m | 106 | 15000 | mm | 1 | 15 | 1590 | 0% | 0 | 15 | Dismantling and replace with new materials (refabricate) due to the different in beam profile of existing and propose beam | 1590 | 0 |  | 15 | 0 | 1590 |  | 0
2565 | SALT STORAGE AREA | 7 | BRACE | Y1-Y3 1 OF 10 | W8x10 | 100x200x5,2x4,3 | WF 200x100x4,5x7 | Kg/m | 18.2 | 3000 | mm | 1 | 3 | 54.6 | 0% | 0 | 3 | Dismantling and replace with new materials (refabricate) due to the different in beam profile of existing and propose beam | 54.6 | 0 |  | 3 | 0 | 54.6 |  | 0
2566 | SALT STORAGE AREA | 7 | GIRDER | Y1-Y3 2 OF 10 | W8x10 | 100x200x5,2x4,3 | WF 200x100x4,5x7 | Kg/m | 18.2 | 3000 | mm | 1 | 3 | 54.6 | 0% | 0 | 3 | Dismantling and replace with new materials (refabricate) due to the different in beam profile of existing and propose beam | 54.6 | 0 |  | 3 | 0 | 54.6 |  | 0
2567 | SALT STORAGE AREA | 7 | GIRDER | Y1-Y3 3 OF 10 | W8x10 | 100x200x5,2x4,3 | WF 200x100x4,5x7 | Kg/m | 18.2 | 3000 | mm | 1 | 3 | 54.6 | 0% | 0 | 3 | Dismantling and replace with new materials (refabricate) due to the different in beam profile of existing and propose beam | 54.6 | 0 |  | 3 | 0 | 54.6 |  | 0
2568 | SALT STORAGE AREA | 7 | GIRDER | Y1-Y3 4OF 10 | W8x10 | 100x200x5,2x4,3 | WF 200x100x4,5x7 | Kg/m | 18.2 | 3000 | mm | 1 | 3 | 54.6 | 0% | 0 | 3 | Dismantling and replace with new materials (refabricate) due to the different in beam profile of existing and propose beam | 54.6 | 0 |  | 3 | 0 | 54.6 |  | 0
2569 | SALT STORAGE AREA | 7 | GIRDER | Y1-Y3 5 OF 10 | W8x10 | 100x200x5,2x4,3 | WF 200x100x4,5x7 | Kg/m | 18.2 | 3000 | mm | 1 | 3 | 54.6 | 0% | 0 | 3 | Dismantling and replace with new materials (refabricate) due to the different in beam profile of existing and propose beam | 54.6 | 0 |  | 3 | 0 | 54.6 |  | 0
2570 | SALT STORAGE AREA | 7 | GIRDER | Y1-Y3 6 OF 10 | W8x10 | 100x200x5,2x4,3 | WF 200x100x4,5x7 | Kg/m | 18.2 | 3000 | mm | 1 | 3 | 54.6 | 0% | 0 | 3 | Dismantling and replace with new materials (refabricate) due to the different in beam profile of existing and propose beam | 54.6 | 0 |  | 3 | 0 | 54.6 |  | 0
2571 | SALT STORAGE AREA | 7 | GIRDER | Y1-Y3 7 OF 10 | W8x10 | 100x200x5,2x4,3 | WF 200x100x4,5x7 | Kg/m | 18.2 | 3000 | mm | 1 | 3 | 54.6 | 0% | 0 | 3 | Dismantling and replace with new materials (refabricate) due to the different in beam profile of existing and propose beam | 54.6 | 0 |  | 3 | 0 | 54.6 |  | 0
2572 | SALT STORAGE AREA | 7 | GIRDER | Y1-Y3 8 OF 10 | W8x10 | 100x200x5,2x4,3 | WF 200x100x4,5x7 | Kg/m | 18.2 | 3000 | mm | 1 | 3 | 54.6 | 0% | 0 | 3 | Dismantling and replace with new materials (refabricate) due to the different in beam profile of existing and propose beam | 54.6 | 0 |  | 3 | 0 | 54.6 |  | 0
2573 | SALT STORAGE AREA | 7 | GIRDER | Y1-Y3 9 OF 10 | W8x10 | 100x200x5,2x4,3 | WF 200x100x4,5x7 | Kg/m | 18.2 | 3000 | mm | 1 | 3 | 54.6 | 0% | 0 | 3 | Dismantling and replace with new materials (refabricate) due to the different in beam profile of existing and propose beam | 54.6 | 0 |  | 3 | 0 | 54.6 |  | 0
2574 | SALT STORAGE AREA | 7 | GIRDER | Y1-Y3 10 OF 10 | W8x10 | 100x200x5,2x4,3 | WF 200x100x4,5x7 | Kg/m | 18.2 | 3000 | mm | 1 | 3 | 54.6 | 0% | 0 | 3 | Dismantling and replace with new materials (refabricate) due to the different in beam profile of existing and propose beam | 54.6 | 0 |  | 3 | 0 | 54.6 |  | 0
2575 | ClO2 Plant | 2 | GUSSET/STIFFENER | PLATE 10mm THK x 100x400 | PL10 THK |  |  | Kg | 3.14 | 0.04 | m² | 68 | 2.72 | 213.52 | 0% |  |  |  | 213.52 | 0 |  | 2.72 | 0 | 213.52 |  | 0
2576 | ClO2 Plant | 2 | GUSSET/STIFFENER | PLATE 20mm THK x 300x400 | PL20 THK |  |  | Kg | 18.84 | 0.12 | m² | 17 | 2.04 | 320.28 | 0% |  |  |  | 320.28 | 0 |  | 2.04 | 0 | 320.28 |  | 0
2577 | ClO2 Plant | 2 | GUSSET/STIFFENER | PLATE 20mm THK x 450x400 | PL20 THK |  |  | Kg | 28.26 |  |  | 17 |  | 480.42 | 0% |  |  |  | 480.42 | 0 |  | 0 | 0 | 480.42 |  | 0
2578 | ClO2 Plant | 2 | GUSSET/STIFFENER | PLATE 20mm THK x 150x400 | PL20 THK |  |  | Kg | 9.42 | 0.06 | m² | 17 | 1.02 | 160.14 | 0% |  |  |  | 160.14 | 0 |  | 1.02 | 0 | 160.14 |  | 0
2579 | ClO2 Plant | 2 | GUSSET/STIFFENER | PLATE 20mm THK x 450x250 | PL20 THK |  |  | Kg | 17.6625 |  |  | 17 |  | 300.2625 | 0% |  |  |  | 300.2625 | 0 |  | 0 | 0 | 300.2625 |  | 0
2580 | ClO2 Plant | 2 | GUSSET/STIFFENER | CROSS PLATE 10mm THK x 600x600 | PL10 THK |  |  | Kg | 28.26 | 0.36 | m² | 76 | 27.36 | 2147.76 | 0% |  |  |  | 2147.76 | 0 |  | 27.36 | 0 | 2147.76 |  | 0
2581 | ClO2 Plant | 2 | GUSSET/STIFFENER | PLATE 10mm THK x 300x600 | PL10 THK |  |  | Kg | 14.13 | 0.18 | m² | 20 | 3.6 | 282.6 | 0% |  |  |  | 282.6 | 0 |  | 3.6 | 0 | 282.6 |  | 0
2582 | ClO2 Plant | 2 | GUSSET/STIFFENER | PLATE 10mm THK x 200x400 | PL10 THK |  |  | Kg | 6.28 | 0.08 | m² | 36 | 2.88 | 226.08 | 0% |  |  |  | 226.08 | 0 |  | 2.88 | 0 | 226.08 |  | 0
2583 | PIPE RACK | 1 | GUSSET/STIFFENER | PLATE 10mm THK x 100x400 | PL10 THK |  |  | Kg | 3.14 | 0.04 | m² | 120 | 4.8 | 376.8 | 0% |  |  |  | 376.8 | 0 |  | 4.8 | 0 | 376.8 |  | 0
2584 | PIPE RACK | 1 | GUSSET/STIFFENER | PLATE 20mm THK x 300x400 | PL20 THK |  |  | Kg | 18.84 | 0.12 | m² | 60 | 7.2 | 1130.4 | 0% |  |  |  | 1130.4 | 0 |  | 7.2 | 0 | 1130.4 |  | 0
2585 | PIPE RACK | 1 | GUSSET/STIFFENER | PLATE 20mm THK x 450x400 | PL20 THK |  |  | Kg | 28.26 |  |  | 30 |  | 847.8 | 0% |  |  |  | 847.8 | 0 |  | 0 | 0 | 847.8 |  | 0
2586 | PIPE RACK | 1 | GUSSET/STIFFENER | CROSS PLATE 10mm THK x 600x600 | PL10 THK |  |  | Kg | 28.26 | 0.36 | m² | 26 | 9.36 | 734.76 | 0% |  |  |  | 734.76 | 0 |  | 9.36 | 0 | 734.76 |  | 0
2587 | PIPE RACK | 1 | GUSSET/STIFFENER | PLATE 10mm THK x 300x600 | PL10 THK |  |  | Kg | 14.13 | 0.18 | m² | 25 | 4.5 | 353.25 | 0% |  |  |  | 353.25 | 0 |  | 4.5 | 0 | 353.25 |  | 0
2588 | PIPE RACK | 1 | GUSSET/STIFFENER | PLATE 10mm THK x 200x400 | PL10 THK |  |  | Kg | 6.28 | 0.08 | m² | 50 | 4 | 314 | 0% |  |  |  | 314 | 0 |  | 4 | 0 | 314 |  | 0
2589 | CHLORALKALI PLANT | 8 | GUSSET/STIFFENER | PLATE 10mm THK x 100x400 | PL10 THK |  |  | Kg | 3.14 | 0.04 | m² | 60 | 2.4 | 188.4 | 0% |  |  |  | 188.4 | 0 |  | 2.4 | 0 | 188.4 |  | 0
2590 | CHLORALKALI PLANT | 8 | GUSSET/STIFFENER | PLATE 20mm THK x 300x400 | PL20 THK |  |  | Kg | 18.84 | 0.12 | m² | 19 | 2.28 | 357.96 | 0% |  |  |  | 357.96 | 0 |  | 2.28 | 0 | 357.96 |  | 0
2591 | CHLORALKALI PLANT | 8 | GUSSET/STIFFENER | PLATE 20mm THK x 450x400 | PL20 THK |  |  | Kg | 28.26 |  |  | 19 |  | 536.94 | 0% |  |  |  | 536.94 | 0 |  | 0 | 0 | 536.94 |  | 0
2592 | CHLORALKALI PLANT | 8 | GUSSET/STIFFENER | PLATE 20mm THK x 150x400 | PL20 THK |  |  | Kg | 9.42 | 0.06 | m² | 19 | 1.14 | 178.98 | 0% |  |  |  | 178.98 | 0 |  | 1.14 | 0 | 178.98 |  | 0
2593 | CHLORALKALI PLANT | 8 | GUSSET/STIFFENER | PLATE 20mm THK x 450x250 | PL20 THK |  |  | Kg | 17.6625 |  |  | 24 |  | 423.9 | 0% |  |  |  | 423.9 | 0 |  | 0 | 0 | 423.9 |  | 0
2594 | CHLORALKALI PLANT | 8 | GUSSET/STIFFENER | CROSS PLATE 10mm THK x 600x600 | PL10 THK |  |  | Kg | 28.26 | 0.36 | m² | 80 | 28.8 | 2260.8 | 0% |  |  |  | 2260.8 | 0 |  | 28.8 | 0 | 2260.8 |  | 0
2595 | CHLORALKALI PLANT | 8 | GUSSET/STIFFENER | PLATE 10mm THK x 300x600 | PL10 THK |  |  | Kg | 14.13 | 0.18 | m² | 20 | 3.6 | 282.6 | 0% |  |  |  | 282.6 | 0 |  | 3.6 | 0 | 282.6 |  | 0
2596 | CHLORALKALI PLANT | 8 | GUSSET/STIFFENER | PLATE 10mm THK x 200x400 | PL10 THK |  |  | Kg | 6.28 | 0.08 | m² | 34 | 2.72 | 213.52 | 0% |  |  |  | 213.52 | 0 |  | 2.72 | 0 | 213.52 |  | 0
2597 | BRINE TREATMENT | 7 | GUSSET/STIFFENER | PLATE 10mm THK x 100x400 | PL10 THK |  |  | Kg | 3.14 | 0.04 | m² | 24 | 0.96 | 75.36 | 0% |  |  |  | 75.36 | 0 |  | 0.96 | 0 | 75.36 |  | 0
2598 | BRINE TREATMENT | 7 | GUSSET/STIFFENER | PLATE 20mm THK x 300x400 | PL20 THK |  |  | Kg | 18.84 | 0.12 | m² | 8 | 0.96 | 150.72 | 0% |  |  |  | 150.72 | 0 |  | 0.96 | 0 | 150.72 |  | 0
2599 | BRINE TREATMENT | 7 | GUSSET/STIFFENER | PLATE 20mm THK x 450x400 | PL20 THK |  |  | Kg | 28.26 |  |  | 8 |  | 226.08 | 0% |  |  |  | 226.08 | 0 |  | 0 | 0 | 226.08 |  | 0
2600 | BRINE TREATMENT | 7 | GUSSET/STIFFENER | PLATE 20mm THK x 150x400 | PL20 THK |  |  | Kg | 9.42 | 0.06 | m² | 8 | 0.48 | 75.36 | 0% |  |  |  | 75.36 | 0 |  | 0.48 | 0 | 75.36 |  | 0
2601 | BRINE TREATMENT | 7 | GUSSET/STIFFENER | PLATE 20mm THK x 450x250 | PL20 THK |  |  | Kg | 17.6625 |  |  | 8 |  | 141.3 | 0% |  |  |  | 141.3 | 0 |  | 0 | 0 | 141.3 |  | 0
2602 | BRINE TREATMENT | 7 | GUSSET/STIFFENER | CROSS PLATE 10mm THK x 600x600 | PL10 THK |  |  | Kg | 28.26 | 0.36 | m² | 20 | 7.2 | 565.2 | 0% |  |  |  | 565.2 | 0 |  | 7.2 | 0 | 565.2 |  | 0
2603 | BRINE TREATMENT | 7 | GUSSET/STIFFENER | PLATE 10mm THK x 300x600 | PL10 THK |  |  | Kg | 14.13 | 0.18 | m² | 20 | 3.6 | 282.6 | 0% |  |  |  | 282.6 | 0 |  | 3.6 | 0 | 282.6 |  | 0
2604 | BRINE TREATMENT | 7 | GUSSET/STIFFENER | PLATE 10mm THK x 200x400 | PL10 THK |  |  | Kg | 6.28 | 0.08 | m² | 34 | 2.72 | 213.52 | 0% |  |  |  | 213.52 | 0 |  | 2.72 | 0 | 213.52 |  | 0
2605 | CAUSTIC STORAGE | 5 | GUSSET/STIFFENER | PLATE 10mm THK x 100x400 | PL10 THK |  |  | Kg | 3.14 | 0.04 | m² | 328 | 13.12 | 1029.92 | 0% |  |  |  | 1029.92 | 0 |  | 13.12 | 0 | 1029.92 |  | 0
2606 | CAUSTIC STORAGE | 5 | GUSSET/STIFFENER | PLATE 20mm THK x 300x400 | PL20 THK |  |  | Kg | 18.84 | 0.12 | m² | 82 | 9.84 | 1544.88 | 0% |  |  |  | 1544.88 | 0 |  | 9.84 | 0 | 1544.88 |  | 0
2607 | CAUSTIC STORAGE | 5 | GUSSET/STIFFENER | PLATE 20mm THK x 450x400 | PL20 THK |  |  | Kg | 28.26 |  |  | 20 |  | 565.2 | 0% |  |  |  | 565.2 | 0 |  | 0 | 0 | 565.2 |  | 0
2608 | CAUSTIC STORAGE | 5 | GUSSET/STIFFENER | PLATE 20mm THK x 150x400 | PL20 THK |  |  | Kg | 9.42 | 0.06 | m² | 20 | 1.2 | 188.4 | 0% |  |  |  | 188.4 | 0 |  | 1.2 | 0 | 188.4 |  | 0
2609 | CAUSTIC STORAGE | 5 | GUSSET/STIFFENER | PLATE 20mm THK x 450x250 | PL20 THK |  |  | Kg | 17.6625 |  |  | 20 |  | 353.25 | 0% |  |  |  | 353.25 | 0 |  | 0 | 0 | 353.25 |  | 0
2610 | CAUSTIC STORAGE | 5 | GUSSET/STIFFENER | CROSS PLATE 10mm THK x 600x600 | PL10 THK |  |  | Kg | 28.26 | 0.36 | m² | 8 | 2.88 | 226.08 | 0% |  |  |  | 226.08 | 0 |  | 2.88 | 0 | 226.08 |  | 0
2611 | CAUSTIC STORAGE | 5 | GUSSET/STIFFENER | PLATE 10mm THK x 300x600 | PL10 THK |  |  | Kg | 14.13 | 0.18 | m² | 32 | 5.76 | 452.16 | 0% |  |  |  | 452.16 | 0 |  | 5.76 | 0 | 452.16 |  | 0
2612 | CAUSTIC STORAGE | 5 | GUSSET/STIFFENER | PLATE 10mm THK x 200x400 | PL10 THK |  |  | Kg | 6.28 | 0.08 | m² | 32 | 2.56 | 200.96 | 0% |  |  |  | 200.96 | 0 |  | 2.56 | 0 | 200.96 |  | 0
2613 | SULPHUR AREA | 3 | GUSSET/STIFFENER | PLATE 10mm THK x 100x400 | PL10 THK |  |  | Kg | 3.14 | 0.04 | m² | 60 | 2.4 | 188.4 | 0% |  |  |  | 188.4 | 0 |  | 2.4 | 0 | 188.4 |  | 0
2614 | SULPHUR AREA | 3 | GUSSET/STIFFENER | PLATE 20mm THK x 300x400 | PL20 THK |  |  | Kg | 18.84 | 0.12 | m² | 19 | 2.28 | 357.96 | 0% |  |  |  | 357.96 | 0 |  | 2.28 | 0 | 357.96 |  | 0
2615 | SULPHUR AREA | 3 | GUSSET/STIFFENER | PLATE 20mm THK x 450x400 | PL20 THK |  |  | Kg | 28.26 |  |  | 19 |  | 536.94 | 0% |  |  |  | 536.94 | 0 |  | 0 | 0 | 536.94 |  | 0
2616 | SULPHUR AREA | 3 | GUSSET/STIFFENER | PLATE 20mm THK x 150x400 | PL20 THK |  |  | Kg | 9.42 | 0.06 | m² | 19 | 1.14 | 178.98 | 0% |  |  |  | 178.98 | 0 |  | 1.14 | 0 | 178.98 |  | 0
2617 | SULPHUR AREA | 3 | GUSSET/STIFFENER | PLATE 20mm THK x 450x250 | PL20 THK |  |  | Kg | 17.6625 |  |  | 24 |  | 423.9 | 0% |  |  |  | 423.9 | 0 |  | 0 | 0 | 423.9 |  | 0
2618 | SULPHUR AREA | 3 | GUSSET/STIFFENER | CROSS PLATE 10mm THK x 600x600 | PL10 THK |  |  | Kg | 28.26 | 0.36 | m² | 80 | 28.8 | 2260.8 | 0% |  |  |  | 2260.8 | 0 |  | 28.8 | 0 | 2260.8 |  | 0
2619 | SULPHUR AREA | 3 | GUSSET/STIFFENER | PLATE 10mm THK x 300x600 | PL10 THK |  |  | Kg | 14.13 | 0.18 | m² | 20 | 3.6 | 282.6 | 0% |  |  |  | 282.6 | 0 |  | 3.6 | 0 | 282.6 |  | 0
2620 | SULPHUR AREA | 3 | GUSSET/STIFFENER | PLATE 10mm THK x 200x400 | PL10 THK |  |  | Kg | 6.28 | 0.08 | m² | 34 | 2.72 | 213.52 | 0% |  |  |  | 213.52 | 0 |  | 2.72 | 0 | 213.52 |  | 0
2621 | CHILLER AREA | 3 | GUSSET/STIFFENER | PLATE 10mm THK x 100x400 | PL10 THK |  |  | Kg | 3.14 | 0.04 | m² | 32 | 1.28 | 100.48 | 0% |  |  |  | 100.48 | 0 |  | 1.28 | 0 | 100.48 |  | 0
2622 | CHILLER AREA | 3 | GUSSET/STIFFENER | PLATE 20mm THK x 300x400 | PL20 THK |  |  | Kg | 18.84 | 0.12 | m² | 8 | 0.96 | 150.72 | 0% |  |  |  | 150.72 | 0 |  | 0.96 | 0 | 150.72 |  | 0
2623 | CHILLER AREA | 3 | GUSSET/STIFFENER | PLATE 20mm THK x 450x400 | PL20 THK |  |  | Kg | 28.26 |  |  | 8 |  | 226.08 | 0% |  |  |  | 226.08 | 0 |  | 0 | 0 | 226.08 |  | 0
2624 | CHILLER AREA | 3 | GUSSET/STIFFENER | PLATE 20mm THK x 150x400 | PL20 THK |  |  | Kg | 9.42 | 0.06 | m² | 8 | 0.48 | 75.36 | 0% |  |  |  | 75.36 | 0 |  | 0.48 | 0 | 75.36 |  | 0
2625 | CHILLER AREA | 3 | GUSSET/STIFFENER | PLATE 20mm THK x 450x250 | PL20 THK |  |  | Kg | 17.6625 |  |  | 8 |  | 141.3 | 0% |  |  |  | 141.3 | 0 |  | 0 | 0 | 141.3 |  | 0
2626 | CHILLER AREA | 3 | GUSSET/STIFFENER | CROSS PLATE 10mm THK x 600x600 | PL10 THK |  |  | Kg | 28.26 | 0.36 | m² | 8 | 2.88 | 226.08 | 0% |  |  |  | 226.08 | 0 |  | 2.88 | 0 | 226.08 |  | 0
2627 | CHILLER AREA | 3 | GUSSET/STIFFENER | PLATE 10mm THK x 300x600 | PL10 THK |  |  | Kg | 14.13 | 0.18 | m² | 32 | 5.76 | 452.16 | 0% |  |  |  | 452.16 | 0 |  | 5.76 | 0 | 452.16 |  | 0
2628 | CHILLER AREA | 3 | GUSSET/STIFFENER | PLATE 10mm THK x 200x400 | PL10 THK |  |  | Kg | 6.28 | 0.08 | m² | 32 | 2.56 | 200.96 | 0% |  |  |  | 200.96 | 0 |  | 2.56 | 0 | 200.96 |  | 0
2629 | SALT STORAGE AREA | 7 | GUSSET/STIFFENER | PLATE 10mm THK x 100x400 | PL10 THK |  |  | Kg | 3.14 | 0.04 | m² | 16 | 0.64 | 50.24 | 0% |  |  |  | 50.24 | 0 |  | 0.64 | 0 | 50.24 |  | 0
2630 | SALT STORAGE AREA | 7 | GUSSET/STIFFENER | PLATE 20mm THK x 300x400 | PL20 THK |  |  | Kg | 18.84 | 0.12 | m² | 4 | 0.48 | 75.36 | 0% |  |  |  | 75.36 | 0 |  | 0.48 | 0 | 75.36 |  | 0
2631 | SALT STORAGE AREA | 7 | GUSSET/STIFFENER | PLATE 20mm THK x 450x400 | PL20 THK |  |  | Kg | 28.26 |  |  | 2 |  | 56.52 | 0% |  |  |  | 56.52 | 0 |  | 0 | 0 | 56.52 |  | 0
2632 | SALT STORAGE AREA | 7 | GUSSET/STIFFENER | PLATE 20mm THK x 150x400 | PL20 THK |  |  | Kg | 9.42 | 0.06 | m² | 4 | 0.24 | 37.68 | 0% |  |  |  | 37.68 | 0 |  | 0.24 | 0 | 37.68 |  | 0
2633 | SALT STORAGE AREA | 7 | GUSSET/STIFFENER | PLATE 20mm THK x 450x250 | PL20 THK |  |  | Kg | 17.6625 |  |  | 2 |  | 35.325 | 0% |  |  |  | 35.325 | 0 |  | 0 | 0 | 35.325 |  | 0
2634 | SALT STORAGE AREA | 7 | GUSSET/STIFFENER | PLATE 10mm THK x 300x600 | PL10 THK |  |  | Kg | 14.13 | 0.18 | m² | 8 | 1.44 | 113.04 | 0% |  |  |  | 113.04 | 0 |  | 1.44 | 0 | 113.04 |  | 0
2635 | SALT STORAGE AREA | 7 | GUSSET/STIFFENER | PLATE 10mm THK x 200x400 | PL10 THK |  |  | Kg | 6.28 | 0.08 | m² | 12 | 0.96 | 75.36 | 0% |  |  |  | 75.36 | 0 |  | 0.96 | 0 | 75.36 |  | 0
1.5
2232
rec

## List Rev. 3
|  |  | No. | Building | Materials Take Off
|  |  | 1 | Piperack & General Area | 16 |  | Sht | Done
|  |  | 2 | CLO2 Plant | 62 |  | Sht | Done
|  |  | 3 | Chiller Area, Chlorine Storage & Sulphur area | 26 |  | Sht
|  |  | 4 | Air Separation Plant | 20 |  | Sht | Done
|  |  | 5 | Caustic Dissolving Area & Storage Area | 35 |  | Sht
|  |  | 7 | Salt Handling & Brine Treatment Area | 56 |  | Sht | Done
|  |  | 8 | Chloralkali Plant | 43 |  | Sht
|  |  | 9 | Chlorine Liquefaction Area | 27 |  | Sht | Done
[17 empty] | 774.845 | TON |  |  |  | 25.0819 | 96.3943 | TON |  |  | 25.0819 | TON
[17 empty] | 774844.9735 | KG |  |  |  | 25081.9275 | 96394.3242 | KG |  |  | 25081.9275 | KG
|  |  | No. | Building | Area Code | Type | Material Description | Size | Existing Size | Propose Size | Unit Weight |  | Unit Length |  | Qty | Total Length (m) (m²) | Total Weight (Kg) | Survey Result |  |  |  | Weight - Survey Result |  |  | Actual dmg length
[11 empty] | Unit | Weight | Length | Unit |  |  |  | % Re-use Condition | Can Used | Damage | Repair | Damage Weight (Kg) | Can Used Weight (Kg) | Repair | Damage Length | Can Used Length | Damage Weight
Medium | Beam Section | C | 1 | PIPERACK | 1 | Column | Column EE-8 | W8x18 | 133x207x8,4x5,8 | H-150x150x7x10 | Kg/m | 31.5 | 3700 | mm | 1 | 3.7 | 116.55 | 100% | 3.7 | 0 | Cleaning and repainting | 0 | 116.55 |  | 0 | 3.7 | 0 | 0 | 0
Medium | Beam Section | C | 2 | PIPERACK | 1 | Column | Column EE-8A | W8x18 | 133x207x8,4x5,8 | H-150x150x7x10 | Kg/m | 31.5 | 3700 | mm | 1 | 3.7 | 116.55 | 100% | 3.7 | 0 | Cleaning and repainting | 0 | 116.55 |  | 0 | 3.7 | 0 | 0 | 0
Medium | Beam Section | C | 3 | PIPERACK | 1 | Column | Column DD-8 | W8x18 | 133x207x8,4x5,8 | H-150x150x7x10 | Kg/m | 31.5 | 3700 | mm | 1 | 3.7 | 116.55 | 100% | 3.7 | 0 | Cleaning and repainting | 0 | 116.55 |  | 0 | 3.7 | 0 | 0 | 0 | 335574.6813
Medium | Beam Section | C | 4 | PIPERACK | 1 | Column | Column DD-8A | W8x18 | 133x207x8,4x5,8 | H-150x150x7x10 | Kg/m | 31.5 | 3700 | mm | 1 | 3.7 | 116.55 | 100% | 3.7 | 0 | Cleaning and repainting | 0 | 116.55 |  | 0 | 3.7 | 0 | 0 | 0
Medium | Beam Section | C | 5 | PIPERACK | 1 | Column | Column CC-8 | W8x18 | 133x207x8,4x5,8 | H-150x150x7x10 | Kg/m | 31.5 | 3700 | mm | 1 | 3.7 | 116.55 | 100% | 3.7 | 0 | Cleaning and repainting | 0 | 116.55 |  | 0 | 3.7 | 0 | 0 | 0
Medium | Beam Section | C | 6 | PIPERACK | 1 | Column | Column CC-8A | W8x18 | 133x207x8,4x5,8 | H-150x150x7x10 | Kg/m | 31.5 | 3700 | mm | 1 | 3.7 | 116.55 | 100% | 3.7 | 0 | Cleaning and repainting | 0 | 116.55 |  | 0 | 3.7 | 0 | 0 | 0
Medium | Beam Section | C | 7 | PIPERACK | 1 | Column | Column BB-8 | W8x31 | 203x203x11x7,2 | H-200x200x8x12 | Kg/m | 49.9 | 7700 | mm | 1 | 7.7 | 384.23 | 100% | 7.7 | 0 | Cleaning and repainting | 0 | 384.23 |  | 0 | 7.7 | 0 | 0 | 0
Medium | Beam Section | C | 8 | PIPERACK | 1 | Column | Column BB-8A | W8x31 | 203x203x11x7,2 | H-200x200x8x12 | Kg/m | 49.9 | 7700 | mm | 1 | 7.7 | 384.23 | 100% | 7.7 | 0 | Cleaning and repainting | 0 | 384.23 |  | 0 | 7.7 | 0 | 0 | 0
Medium | Beam Section | C | 9 | PIPERACK | 1 | Column | Column A1-8 | W8x31 | 203x203x11x7,2 | H-200x200x8x12 | Kg/m | 49.9 | 7700 | mm | 1 | 7.7 | 384.23 | 100% | 7.7 | 0 | Cleaning and repainting | 0 | 384.23 |  | 0 | 7.7 | 0 | 0 | 0
Medium | Beam Section | C | 10 | PIPERACK | 1 | Column | Column A1-8A | W8x31 | 203x203x11x7,2 | H-200x200x8x12 | Kg/m | 49.9 | 7700 | mm | 1 | 7.7 | 384.23 | 100% | 7.7 | 0 | Cleaning and repainting | 0 | 384.23 |  | 0 | 7.7 | 0 | 0 | 0
Medium | Beam Section | C | 11 | PIPERACK | 1 | Column | Column B-8 | W8x24 | 165x201x10,2x6,2 | H-200x200x8x12 | Kg/m | 49.9 | 5200 | mm | 1 | 5.2 | 259.48 | 100% | 5.2 | 0 | Cleaning and repainting | 0 | 259.48 |  | 0 | 5.2 | 0 | 0 | 0
Medium | Beam Section | C | 12 | PIPERACK | 1 | Column | Column B-8A | W8x24 | 165x201x10,2x6,2 | H-200x200x8x12 | Kg/m | 49.9 | 5200 | mm | 1 | 5.2 | 259.48 | 100% | 5.2 | 0 | Cleaning and repainting | 0 | 259.48 |  | 0 | 5.2 | 0 | 0 | 0
Medium | Beam Section | C | 13 | PIPERACK | 1 | Column | Column C-8 | W8x24 | 165x201x10,2x6,2 | H-200x200x8x12 | Kg/m | 49.9 | 5200 | mm | 1 | 5.2 | 259.48 | 100% | 5.2 | 0 | Cleaning and repainting | 0 | 259.48 |  | 0 | 5.2 | 0 | 0 | 0
Medium | Beam Section | C | 14 | PIPERACK | 1 | Column | Column C-8A | W8x24 | 165x201x10,2x6,2 | H-200x200x8x12 | Kg/m | 49.9 | 5200 | mm | 1 | 5.2 | 259.48 | 100% | 5.2 | 0 | Cleaning and repainting | 0 | 259.48 |  | 0 | 5.2 | 0 | 0 | 0
Medium | Beam Section | C | 15 | PIPERACK | 1 | Column | Column D-8 | W8x24 | 165x201x10,2x6,2 | H-200x200x8x12 | Kg/m | 49.9 | 7200 | mm | 1 | 7.2 | 359.28 | 100% | 7.2 | 0 | Cleaning and repainting | 0 | 359.28 |  | 0 | 7.2 | 0 | 0 | 0
Medium | Beam Section | C | 16 | PIPERACK | 1 | Column | Column D-8A | W8x24 | 165x201x10,2x6,2 | H-200x200x8x12 | Kg/m | 49.9 | 7200 | mm | 1 | 7.2 | 359.28 | 100% | 7.2 | 0 | Cleaning and repainting | 0 | 359.28 |  | 0 | 7.2 | 0 | 0 | 0
Medium | Beam Section | C | 17 | PIPERACK | 1 | Column | Column E-8 | W8x24 | 165x201x10,2x6,2 | H-200x200x8x12 | Kg/m | 49.9 | 7200 | mm | 1 | 7.2 | 359.28 | 100% | 7.2 | 0 | Cleaning and repainting | 0 | 359.28 |  | 0 | 7.2 | 0 | 0 | 0
Medium | Beam Section | C | 18 | PIPERACK | 1 | Column | Column E-8A | W8x24 | 165x201x10,2x6,2 | H-200x200x8x12 | Kg/m | 49.9 | 7200 | mm | 1 | 7.2 | 359.28 | 100% | 7.2 | 0 | Cleaning and repainting | 0 | 359.28 |  | 0 | 7.2 | 0 | 0 | 0
Medium | Beam Section | C | 19 | PIPERACK | 1 | Column | Column F-8 | W8x24 | 165x201x10,2x6,2 | H-200x200x8x12 | Kg/m | 49.9 | 8700 | mm | 1 | 8.7 | 434.13 | 100% | 8.7 | 0 | Cleaning and repainting | 0 | 434.13 |  | 0 | 8.7 | 0 | 0 | 0
Medium | Beam Section | C | 20 | PIPERACK | 1 | Column | Column F-8A | W8x24 | 165x201x10,2x6,2 | H-200x200x8x12 | Kg/m | 49.9 | 8700 | mm | 1 | 8.7 | 434.13 | 100% | 8.7 | 0 | Cleaning and repainting | 0 | 434.13 |  | 0 | 8.7 | 0 | 0 | 0
Medium | Beam Section | C | 21 | PIPERACK | 1 | Column | Column G-8 | W8x24 | 165x201x10,2x6,2 | H-200x200x8x12 | Kg/m | 49.9 | 8700 | mm | 1 | 8.7 | 434.13 | 100% | 8.7 | 0 | Cleaning and repainting | 0 | 434.13 |  | 0 | 8.7 | 0 | 0 | 0
Medium | Beam Section | C | 22 | PIPERACK | 1 | Column | Column G-8A | W8x24 | 165x201x10,2x6,2 | H-200x200x8x12 | Kg/m | 49.9 | 8700 | mm | 1 | 8.7 | 434.13 | 100% | 8.7 | 0 | Cleaning and repainting | 0 | 434.13 |  | 0 | 8.7 | 0 | 0 | 0
Medium | Beam Section | C | 23 | PIPERACK | 1 | Column | Column H-8 | W8x24 | 165x201x10,2x6,2 | H-200x200x8x12 | Kg/m | 49.9 | 8700 | mm | 1 | 8.7 | 434.13 | 100% | 8.7 | 0 | Cleaning and repainting | 0 | 434.13 |  | 0 | 8.7 | 0 | 0 | 0
Medium | Beam Section | C | 24 | PIPERACK | 1 | Column | Column H-8A | W8x24 | 165x201x10,2x6,2 | H-200x200x8x12 | Kg/m | 49.9 | 8700 | mm | 1 | 8.7 | 434.13 | 100% | 8.7 | 0 | Cleaning and repainting | 0 | 434.13 |  | 0 | 8.7 | 0 | 0 | 0
Medium | Beam Section | C | 25 | PIPERACK | 1 | Column | Column K-8 | W8x31 | 203x203x11x7,2 | H-200x200x8x12 | Kg/m | 49.9 | 8700 | mm | 1 | 8.7 | 434.13 | 100% | 8.7 | 0 | Cleaning and repainting | 0 | 434.13 |  | 0 | 8.7 | 0 | 0 | 0
Medium | Beam Section | C | 26 | PIPERACK | 1 | Column | Column K-8A | W8x31 | 203x203x11x7,2 | H-200x200x8x12 | Kg/m | 49.9 | 8700 | mm | 1 | 8.7 | 434.13 | 100% | 8.7 | 0 | Cleaning and repainting | 0 | 434.13 |  | 0 | 8.7 | 0 | 0 | 0
Heavy | Beam Section | C | 27 | PIPERACK | 1 | Column | Column M-8 | W10x49 | 254x254x14,2x8,6 | H-250x250x9x14 | Kg/m | 72.4 | 8700 | mm | 1 | 8.7 | 629.88 | 0% | 0 | 8.7 | Dismantling and replace with new materials (refabricate) due to the different in beam profile of existing and propose beam | 629.88 | 0 |  | 1.74 | 6.96 | 125.976 | 1740 | 1.74
Heavy | Beam Section | C | 28 | PIPERACK | 1 | Column | Column M-9 | W10x49 | 254x254x14,2x8,6 | H-250x250x9x14 | Kg/m | 72.4 | 8700 | mm | 1 | 8.7 | 629.88 | 0% | 0 | 8.7 | Dismantling and replace with new materials (refabricate) due to the different in beam profile of existing and propose beam | 629.88 | 0 |  | 1.74 | 6.96 | 125.976 | 1740 | 1.74
Heavy | Beam Section | C | 29 | PIPERACK | 1 | Column | Column N-8 | W10x49 | 254x254x14,2x8,6 | H-250x250x9x14 | Kg/m | 72.4 | 8700 | mm | 1 | 8.7 | 629.88 | 0% | 0 | 8.7 | Dismantling and replace with new materials (refabricate) due to the different in beam profile of existing and propose beam | 629.88 | 0 |  | 6.09 | 2.61 | 440.916 | 6090 | 6.09
Heavy | Beam Section | C | 30 | PIPERACK | 1 | Column | Column N-9 | W10x49 | 254x254x14,2x8,6 | H-250x250x9x14 | Kg/m | 72.4 | 8700 | mm | 1 | 8.7 | 629.88 | 0% | 0 | 8.7 | Dismantling and replace with new materials (refabricate) due to the different in beam profile of existing and propose beam | 629.88 | 0 |  | 6.09 | 2.61 | 440.916 | 6090 | 6.09
Heavy | Beam Section | C | 31 | PIPERACK | 1 | Column | Column O-8 | W10x49 | 254x254x14,2x8,6 | H-250x250x9x14 | Kg/m | 72.4 | 8700 | mm | 1 | 8.7 | 629.88 | 0% | 0 | 8.7 | Dismantling and replace with new materials (refabricate) due to the different in beam profile of existing and propose beam | 629.88 | 0 |  | 3.045 | 5.655 | 220.458 | 3045 | 3.045
Heavy | Beam Section | C | 32 | PIPERACK | 1 | Column | Column O-9 | W10x49 | 254x254x14,2x8,6 | H-250x250x9x14 | Kg/m | 72.4 | 8700 | mm | 1 | 8.7 | 629.88 | 0% | 0 | 8.7 | Dismantling and replace with new materials (refabricate) due to the different in beam profile of existing and propose beam | 629.88 | 0 |  | 4.35 | 4.35 | 314.94 | 4350 | 4.35
Heavy | Beam Section | C | 33 | PIPERACK | 1 | Column | Column P-8 | W10x49 | 254x254x14,2x8,6 | H-250x250x9x14 | Kg/m | 72.4 | 8700 | mm | 1 | 8.7 | 629.88 | 0% | 0 | 8.7 | Dismantling and replace with new materials (refabricate) due to the different in beam profile of existing and propose beam | 629.88 | 0 |  | 5.22 | 3.48 | 377.928 | 5220 | 5.22
Heavy | Beam Section | C | 34 | PIPERACK | 1 | Column | Column P-9 | W10x49 | 254x254x14,2x8,6 | H-250x250x9x14 | Kg/m | 72.4 | 8700 | mm | 1 | 8.7 | 629.88 | 0% | 0 | 8.7 | Dismantling and replace with new materials (refabricate) due to the different in beam profile of existing and propose beam | 629.88 | 0 |  | 6.96 | 1.74 | 503.904 | 6960 | 6.96
Heavy | Beam Section | C | 35 | PIPERACK | 1 | Column | Column Q-8 | W10x49 | 254x254x14,2x8,6 | H-250x250x9x14 | Kg/m | 72.4 | 8700 | mm | 1 | 8.7 | 629.88 | 0% | 0 | 8.7 | Dismantling and replace with new materials (refabricate) due to the different in beam profile of existing and propose beam | 629.88 | 0 |  | 4.35 | 4.35 | 314.94 | 4350 | 4.35
Heavy | Beam Section | C | 36 | PIPERACK | 1 | Column | Column Q-9 | W10x49 | 254x254x14,2x8,6 | H-250x250x9x14 | Kg/m | 72.4 | 8700 | mm | 1 | 8.7 | 629.88 | 0% | 0 | 8.7 | Dismantling and replace with new materials (refabricate) due to the different in beam profile of existing and propose beam | 629.88 | 0 |  | 8.7 | 0 | 629.88 | 8700 | 8.7
Heavy | Beam Section | C | 37 | PIPERACK | 1 | Column | Column R-8 | W10x49 | 254x254x14,2x8,6 | H-250x250x9x14 | Kg/m | 72.4 | 8700 | mm | 1 | 8.7 | 629.88 | 0% | 0 | 8.7 | Dismantling and replace with new materials (refabricate) due to the different in beam profile of existing and propose beam | 629.88 | 0 |  | 8.7 | 0 | 629.88 | 8700 | 8.7
Heavy | Beam Section | C | 38 | PIPERACK | 1 | Column | Column R-9 | W10x49 | 254x254x14,2x8,6 | H-250x250x9x14 | Kg/m | 72.4 | 8700 | mm | 1 | 8.7 | 629.88 | 0% | 0 | 8.7 | Dismantling and replace with new materials (refabricate) due to the different in beam profile of existing and propose beam | 629.88 | 0 |  | 8.7 | 0 | 629.88 | 8700 | 8.7
Heavy | Beam Section | C | 39 | PIPERACK | 1 | Column | Column S-8 | W10x49 | 254x254x14,2x8,6 | H-250x250x9x14 | Kg/m | 72.4 | 8700 | mm | 1 | 8.7 | 629.88 | 0% | 0 | 8.7 | Dismantling and replace with new materials (refabricate) due to the different in beam profile of existing and propose beam | 629.88 | 0 |  | 6.09 | 2.61 | 440.916 | 6090 | 6.09
Heavy | Beam Section | C | 40 | PIPERACK | 1 | Column | Column S-9 | W10x49 | 254x254x14,2x8,6 | H-250x250x9x14 | Kg/m | 72.4 | 8700 | mm | 1 | 8.7 | 629.88 | 0% | 0 | 8.7 | Dismantling and replace with new materials (refabricate) due to the different in beam profile of existing and propose beam | 629.88 | 0 |  | 6.09 | 2.61 | 440.916 | 6090 | 6.09
Heavy | Beam Section | C | 41 | PIPERACK | 1 | Column | Column T-8 | W10x49 | 254x254x14,2x8,6 | H-250x250x9x14 | Kg/m | 72.4 | 8700 | mm | 1 | 8.7 | 629.88 | 0% | 0 | 8.7 | Dismantling and replace with new materials (refabricate) due to the different in beam profile of existing and propose beam | 629.88 | 0 |  | 6.09 | 2.61 | 440.916 | 6090 | 6.09
Heavy | Beam Section | C | 42 | PIPERACK | 1 | Column | Column T-9 | W10x49 | 254x254x14,2x8,6 | H-250x250x9x14 | Kg/m | 72.4 | 8700 | mm | 1 | 8.7 | 629.88 | 0% | 0 | 8.7 | Dismantling and replace with new materials (refabricate) due to the different in beam profile of existing and propose beam | 629.88 | 0 |  | 6.09 | 2.61 | 440.916 | 6090 | 6.09
Heavy | Beam Section | C | 43 | PIPERACK | 1 | Column | Column U-8 | W10x49 | 254x254x14,2x8,6 | H-250x250x9x14 | Kg/m | 72.4 | 8700 | mm | 1 | 8.7 | 629.88 | 0% | 0 | 8.7 | Dismantling and replace with new materials (refabricate) due to the different in beam profile of existing and propose beam | 629.88 | 0 |  | 5.22 | 3.48 | 377.928 | 5220 | 5.22
Heavy | Beam Section | C | 44 | PIPERACK | 1 | Column | Column U-9 | W10x49 | 254x254x14,2x8,6 | H-250x250x9x14 | Kg/m | 72.4 | 8700 | mm | 1 | 8.7 | 629.88 | 0% | 0 | 8.7 | Dismantling and replace with new materials (refabricate) due to the different in beam profile of existing and propose beam | 629.88 | 0 |  | 5.22 | 3.48 | 377.928 | 5220 | 5.22
Heavy | Beam Section | C | 45 | PIPERACK | 1 | Column | Column V-8 | W10x49 | 254x254x14,2x8,6 | H-250x250x9x14 | Kg/m | 72.4 | 8700 | mm | 1 | 8.7 | 629.88 | 0% | 0 | 8.7 | Dismantling and replace with new materials (refabricate) due to the different in beam profile of existing and propose beam | 629.88 | 0 |  | 2.175 | 6.525 | 157.47 | 2175 | 2.175
Heavy | Beam Section | C | 46 | PIPERACK | 1 | Column | Column V-9 | W10x49 | 254x254x14,2x8,6 | H-250x250x9x14 | Kg/m | 72.4 | 8700 | mm | 1 | 8.7 | 629.88 | 0% | 0 | 8.7 | Dismantling and replace with new materials (refabricate) due to the different in beam profile of existing and propose beam | 629.88 | 0 |  | 3.915 | 4.785 | 283.446 | 3915 | 3.915
Heavy | Beam Section | C | 47 | PIPERACK | 1 | Column | Column W-8 | W10x49 | 254x254x14,2x8,6 | H-250x250x9x14 | Kg/m | 72.4 | 8700 | mm | 1 | 8.7 | 629.88 | 0% | 0 | 8.7 | Dismantling and replace with new materials (refabricate) due to the different in beam profile of existing and propose beam | 629.88 | 0 |  | 8.7 | 0 | 629.88 | 8700 | 8.7
Heavy | Beam Section | C | 48 | PIPERACK | 1 | Column | Column W-9 | W10x49 | 254x254x14,2x8,6 | H-250x250x9x14 | Kg/m | 72.4 | 8700 | mm | 1 | 8.7 | 629.88 | 0% | 0 | 8.7 | Dismantling and replace with new materials (refabricate) due to the different in beam profile of existing and propose beam | 629.88 | 0 |  | 6.09 | 2.61 | 440.916 | 6090 | 6.09
Heavy | Beam Section | C | 49 | PIPERACK | 1 | Column | Column X-8 | W10x49 | 254x254x14,2x8,6 | H-250x250x9x14 | Kg/m | 72.4 | 8700 | mm | 1 | 8.7 | 629.88 | 0% | 0 | 8.7 | Dismantling and replace with new materials (refabricate) due to the different in beam profile of existing and propose beam | 629.88 | 0 |  | 6.09 | 2.61 | 440.916 | 6090 | 6.09
Heavy | Beam Section | C | 50 | PIPERACK | 1 | Column | Column X-9 | W10x49 | 254x254x14,2x8,6 | H-250x250x9x14 | Kg/m | 72.4 | 8700 | mm | 1 | 8.7 | 629.88 | 0% | 0 | 8.7 | Dismantling and replace with new materials (refabricate) due to the different in beam profile of existing and propose beam | 629.88 | 0 |  | 6.09 | 0.2 | 440.916 | 6090 | 6.09
Heavy | Beam Section | C | 51 | PIPERACK | 1 | Column | Column 1-Y | W8x40 | 205x210x14,2x9,1 | H-250X250x8x13 | Kg/m | 66.5 | 9400 | mm | 1 | 9.4 | 625.1 | 0% | 0 | 9.4 | Dismantling and replace with new materials (refabricate) due to the different in beam profile of existing and propose beam | 625.1 | 0 |  | 0.47 | 8.93 | 31.255 | 470 | 0.47
Heavy | Beam Section | C | 52 | PIPERACK | 1 | Column | Column 1-Z | W8x40 | 205x210x14,2x9,1 | H-250X250x8x13 | Kg/m | 66.5 | 9950 | mm | 1 | 9.95 | 661.675 | 100% | 9.95 | 0 | Dismantling and replace with new materials (refabricate) due to the different in beam profile of existing and propose beam | 0 | 661.675 |  | 0 | 9.95 | 0 | 0 | 0
Heavy | Beam Section | C | 53 | PIPERACK | 1 | Column | Column 2-Y | W8x40 | 205x210x14,2x9,1 | H-250X250x8x13 | Kg/m | 66.5 | 9950 | mm | 1 | 9.95 | 661.675 | 0% | 0 | 9.95 | Dismantling and replace with new materials (refabricate) due to the different in beam profile of existing and propose beam | 661.675 | 0 |  | 0.4975 | 9.4525 | 33.0838 | 497.5 | 0.4975
Heavy | Beam Section | C | 54 | PIPERACK | 1 | Column | Column 2-Z | W8x40 | 205x210x14,2x9,1 | H-250X250x8x13 | Kg/m | 66.5 | 9950 | mm | 1 | 9.95 | 661.675 | 0% | 0 | 9.95 | Dismantling and replace with new materials (refabricate) due to the different in beam profile of existing and propose beam | 661.675 | 0 |  | 0.4975 | 9.4525 | 33.0838 | 497.5 | 0.4975
Medium | Beam Section | C | 55 | PIPERACK | 1 | Column | Column 3-Y | W8x31 | 203x203x11x7,2 | H-200x200x8x12 | Kg/m | 49.9 | 9950 | mm | 1 | 9.95 | 496.505 | 0% | 0 | 9.95 | Dismantling and replace with new materials (refabricate) due to the different in beam profile of existing and propose beam | 496.505 | 0 |  | 0.4975 | 9.4525 | 24.8253 | 497.5 | 0.4975
Medium | Beam Section | C | 56 | PIPERACK | 1 | Column | Column 3-Z | W8x31 | 203x203x11x7,2 | H-200x200x8x12 | Kg/m | 49.9 | 9950 | mm | 1 | 9.95 | 496.505 | 0% | 0 | 9.95 | Dismantling and replace with new materials (refabricate) due to the different in beam profile of existing and propose beam | 496.505 | 0 |  | 0.4975 | 9.4525 | 24.8253 | 497.5 | 0.4975
Medium | Beam Section | C | 57 | PIPERACK | 1 | Column | Column 5-Y | W8x31 | 203x203x11x7,2 | H-200x200x8x12 | Kg/m | 49.9 | 9950 | mm | 1 | 9.95 | 496.505 | 0% | 0 | 9.95 | Dismantling and replace with new materials (refabricate) due to the different in beam profile of existing and propose beam | 496.505 | 0 |  | 2.985 | 6.965 | 148.9515 | 2985 | 2.985
Medium | Beam Section | C | 58 | PIPERACK | 1 | Column | Column 5-Z | W8x31 | 203x203x11x7,2 | H-200x200x8x12 | Kg/m | 49.9 | 9950 | mm | 1 | 9.95 | 496.505 | 0% | 0 | 9.95 | Dismantling and replace with new materials (refabricate) due to the different in beam profile of existing and propose beam | 496.505 | 0 |  | 2.985 | 6.965 | 148.9515 | 2985 | 2.985
Heavy | Beam Section | C | 59 | PIPERACK | 1 | Column | Column 6-Y | W8x40 | 205x210x14,2x9,1 | H-250X250x8x13 | Kg/m | 66.5 | 9950 | mm | 1 | 9.95 | 661.675 | 0% | 0 | 9.95 | Dismantling and replace with new materials (refabricate) due to the different in beam profile of existing and propose beam | 661.675 | 0 |  | 5.97 | 3.98 | 397.005 | 5970 | 5.97
Heavy | Beam Section | C | 60 | PIPERACK | 1 | Column | Column 6-Z | W8x40 | 205x210x14,2x9,1 | H-250X250x8x13 | Kg/m | 66.5 | 9950 | mm | 1 | 9.95 | 661.675 | 0% | 0 | 9.95 | Dismantling and replace with new materials (refabricate) due to the different in beam profile of existing and propose beam | 661.675 | 0 |  | 5.97 | 3.98 | 397.005 | 5970 | 5.97
Heavy | Beam Section | C | 61 | PIPERACK | 1 | Column | Column 7-Y | W8x40 | 205x210x14,2x9,1 | H-250X250x8x13 | Kg/m | 66.5 | 9950 | mm | 1 | 9.95 | 661.675 | 0% | 0 | 9.95 | Dismantling and replace with new materials (refabricate) due to the different in beam profile of existing and propose beam | 661.675 | 0 |  | 6.4675 | 3.4825 | 430.0888 | 6467.5 | 6.4675
Heavy | Beam Section | C | 62 | PIPERACK | 1 | Column | Column 7-Z | W8x40 | 205x210x14,2x9,1 | H-250X250x8x13 | Kg/m | 66.5 | 9950 | mm | 1 | 9.95 | 661.675 | 0% | 0 | 9.95 | Dismantling and replace with new materials (refabricate) due to the different in beam profile of existing and propose beam | 661.675 | 0 |  | 6.4675 | 3.4825 | 430.0888 | 6467.5 | 6.4675
Heavy | Beam Section | C | 63 | PIPERACK | 1 | Column | Column 10-Y | W8x40 | 205x210x14,2x9,1 | H-250X250x8x13 | Kg/m | 66.5 | 9950 | mm | 1 | 9.95 | 661.675 | 0% | 0 | 9.95 | Dismantling and replace with new materials (refabricate) due to the different in beam profile of existing and propose beam | 661.675 | 0 |  | 4.975 | 4.975 | 330.8375 | 4975 | 4.975
Heavy | Beam Section | C | 64 | PIPERACK | 1 | Column | Column 10-Z | W8x40 | 205x210x14,2x9,1 | H-250X250x8x13 | Kg/m | 66.5 | 9950 | mm | 1 | 9.95 | 661.675 | 0% | 0 | 9.95 | Dismantling and replace with new materials (refabricate) due to the different in beam profile of existing and propose beam | 661.675 | 0 |  | 3.98 | 5.97 | 264.67 | 3980 | 3.98
Heavy | Beam Section | C | 65 | PIPERACK | 1 | Column | Column 12-Y | W8x40 | 205x210x14,2x9,1 | H-250X250x8x13 | Kg/m | 66.5 | 9950 | mm | 1 | 9.95 | 661.675 | 0% | 0 | 9.95 | Dismantling and replace with new materials (refabricate) due to the different in beam profile of existing and propose beam | 661.675 | 0 |  | 0.995 | 8.955 | 66.1675 | 995 | 0.995
Heavy | Beam Section | C | 66 | PIPERACK | 1 | Column | Column 12-Z | W8x40 | 205x210x14,2x9,1 | H-250X250x8x13 | Kg/m | 66.5 | 9950 | mm | 1 | 9.95 | 661.675 | 0% | 0 | 9.95 | Dismantling and replace with new materials (refabricate) due to the different in beam profile of existing and propose beam | 661.675 | 0 |  | 0.995 | 8.955 | 66.1675 | 995 | 0.995
Heavy | Beam Section | C | 67 | PIPERACK | 1 | Column | Column 13-Y | W8x40 | 205x210x14,2x9,1 | H-250X250x8x13 | Kg/m | 66.5 | 9950 | mm | 1 | 9.95 | 661.675 | 0% | 0 | 9.95 | Dismantling and replace with new materials (refabricate) due to the different in beam profile of existing and propose beam | 661.675 | 0 |  | 0.4975 | 9.4525 | 33.0838 | 497.5 | 0.4975
Heavy | Beam Section | C | 68 | PIPERACK | 1 | Column | Column 13-Z | W8x40 | 205x210x14,2x9,1 | H-250X250x8x13 | Kg/m | 66.5 | 9950 | mm | 1 | 9.95 | 661.675 | 0% | 0 | 9.95 | Dismantling and replace with new materials (refabricate) due to the different in beam profile of existing and propose beam | 661.675 | 0 |  | 0.4975 | 9.4525 | 33.0838 | 497.5 | 0.4975
Medium | Beam Section | C | 69 | PIPERACK | 1 | Column | Column 14-Y | W8x31 | 203x203x11x7,2 | H-200x200x8x12 | Kg/m | 49.9 | 9950 | mm | 1 | 9.95 | 496.505 | 0% | 0 | 9.95 | Dismantling and replace with new materials (refabricate) due to the different in beam profile of existing and propose beam | 496.505 | 0 |  | 0.4975 | 9.4525 | 24.8253 | 497.5 | 0.4975
Medium | Beam Section | C | 70 | PIPERACK | 1 | Column | Column 14-Z | W8x31 | 203x203x11x7,2 | H-200x200x8x12 | Kg/m | 49.9 | 9950 | mm | 1 | 9.95 | 496.505 | 0% | 0 | 9.95 | Dismantling and replace with new materials (refabricate) due to the different in beam profile of existing and propose beam | 496.505 | 0 |  | 0.4975 | 9.4525 | 24.8253 | 497.5 | 0.4975
Medium | Beam Section | C | 71 | PIPERACK | 1 | Column | Column 15-Y | W8x31 | 203x203x11x7,2 | H-200x200x8x12 | Kg/m | 49.9 | 8450 | mm | 1 | 8.45 | 421.655 | 0% | 0 | 8.45 | Dismantling and replace with new materials (refabricate) due to the different in beam profile of existing and propose beam | 421.655 | 0 |  | 0.4225 | 8.0275 | 21.0827 | 422.5 | 0.4225
Medium | Beam Section | C | 72 | PIPERACK | 1 | Column | Column 15-Z | W8x31 | 203x203x11x7,2 | H-200x200x8x12 | Kg/m | 49.9 | 8450 | mm | 1 | 8.45 | 421.655 | 0% | 0 | 8.45 | Dismantling and replace with new materials (refabricate) due to the different in beam profile of existing and propose beam | 421.655 | 0 |  | 0.4225 | 8.0275 | 21.0827 | 422.5 | 0.4225
Medium | Beam Section | C | 73 | PIPERACK | 1 | Column | Column 16-Y | W8x31 | 203x203x11x7,2 | H-200x200x8x12 | Kg/m | 49.9 | 8450 | mm | 1 | 8.45 | 421.655 | 0% | 0 | 8.45 | Dismantling and replace with new materials (refabricate) due to the different in beam profile of existing and propose beam | 421.655 | 0 |  | 0.4225 | 8.0275 | 21.0827 | 422.5 | 0.4225
Medium | Beam Section | C | 74 | PIPERACK | 1 | Column | Column 16-Z | W8x31 | 203x203x11x7,2 | H-200x200x8x12 | Kg/m | 49.9 | 8450 | mm | 1 | 8.45 | 421.655 | 0% | 0 | 8.45 | Dismantling and replace with new materials (refabricate) due to the different in beam profile of existing and propose beam | 421.655 | 0 |  | 0.4225 | 8.0275 | 21.0827 | 422.5 | 0.4225
Heavy | Beam Section | C | 75 | PIPERACK | 1 | Column | Column 17-Y | W8x40 | 205x210x14,2x9,1 | H-250X250x8x13 | Kg/m | 66.5 | 8450 | mm | 1 | 8.45 | 561.925 | 0% | 0 | 8.45 | Dismantling and replace with new materials (refabricate) due to the different in beam profile of existing and propose beam | 561.925 | 0 |  | 0.4225 | 8.0275 | 28.0962 | 422.5 | 0.4225
Heavy | Beam Section | C | 76 | PIPERACK | 1 | Column | Column 17-Z | W8x40 | 205x210x14,2x9,1 | H-250X250x8x13 | Kg/m | 66.5 | 8450 | mm | 1 | 8.45 | 561.925 | 0% | 0 | 8.45 | Dismantling and replace with new materials (refabricate) due to the different in beam profile of existing and propose beam | 561.925 | 0 |  | 0.4225 | 8.0275 | 28.0962 | 422.5 | 0.4225
Heavy | Beam Section | C | 77 | PIPERACK | 1 | Column | Column 18-Y | W8x40 | 205x210x14,2x9,1 | H-250X250x8x13 | Kg/m | 66.5 | 8450 | mm | 1 | 8.45 | 561.925 | 0% | 0 | 8.45 | Dismantling and replace with new materials (refabricate) due to the different in beam profile of existing and propose beam | 561.925 | 0 |  | 0.4225 | 8.0275 | 28.0962 | 422.5 | 0.4225
Heavy | Beam Section | C | 78 | PIPERACK | 1 | Column | Column 18-Z | W8x40 | 205x210x14,2x9,1 | H-250X250x8x13 | Kg/m | 66.5 | 8450 | mm | 1 | 8.45 | 561.925 | 0% | 0 | 8.45 | Dismantling and replace with new materials (refabricate) due to the different in beam profile of existing and propose beam | 561.925 | 0 |  | 0.4225 | 8.0275 | 28.0962 | 422.5 | 0.4225
Medium | Beam Section | G | 79 | PIPERACK | 1 | Girder | Girder EE-DD 8 EL.3000 | W10x22 | 259x146x6,1x9,1 | H-300x150x5,5x8 | Kg/m | 32 | 6000 | mm | 1 | 6 | 192 | 100% | 6 | 0 | Cleaning and repainting | 0 | 192 |  | 0 | 6 | 0 | 0 | 0
Medium | Beam Section | G | 80 | PIPERACK | 1 | Girder | Girder DD-CC 8 EL.3000 | W10x22 | 259x146x6,1x9,1 | H-300x150x5,5x8 | Kg/m | 32 | 6000 | mm | 1 | 6 | 192 | 100% | 6 | 0 | Cleaning and repainting | 0 | 192 |  | 0 | 6 | 0 | 0 | 0
Medium | Beam Section | G | 81 | PIPERACK | 1 | Girder | Girder CC-BB 8 EL.3000 | W10x22 | 259x146x6,1x9,1 | H-300x150x5,5x8 | Kg/m | 32 | 6000 | mm | 1 | 6 | 192 | 100% | 6 | 0 | Cleaning and repainting | 0 | 192 |  | 0 | 6 | 0 | 0 | 0
Medium | Beam Section | G | 82 | PIPERACK | 1 | Girder | Girder EE-DD 8A EL.3000 | W10x22 | 259x146x6,1x9,1 | H-300x150x5,5x8 | Kg/m | 32 | 6000 | mm | 1 | 6 | 192 | 100% | 6 | 0 | Cleaning and repainting | 0 | 192 |  | 0 | 6 | 0 | 0 | 0
Medium | Beam Section | G | 83 | PIPERACK | 1 | Girder | Girder DD-CC 8A EL.3000 | W10x22 | 259x146x6,1x9,1 | H-300x150x5,5x8 | Kg/m | 32 | 6000 | mm | 1 | 6 | 192 | 100% | 6 | 0 | Cleaning and repainting | 0 | 192 |  | 0 | 6 | 0 | 0 | 0
Medium | Beam Section | G | 84 | PIPERACK | 1 | Girder | Girder CC-BB 8A EL.3000 | W10x22 | 259x146x6,1x9,1 | H-300x150x5,5x8 | Kg/m | 32 | 6000 | mm | 1 | 6 | 192 | 100% | 6 | 0 | Cleaning and repainting | 0 | 192 |  | 0 | 6 | 0 | 0 | 0
Heavy | Beam Section | G | 85 | PIPERACK | 1 | Girder | Girder BB-A1 8 EL.8000 | W18x50 | 191x457x14,5x9 | H-400x200x9x15 | Kg/m | 75.5 | 15000 | mm | 1 | 15 | 1132.5 | 100% | 15 | 0 | Cleaning and repainting | 0 | 1132.5 |  | 0 | 15 | 0 | 0 | 0
Heavy | Beam Section | G | 86 | PIPERACK | 1 | Girder | Girder BB-A1 8A EL.8000 | W18x50 | 191x457x14,5x9 | H-400x200x9x15 | Kg/m | 75.5 | 15000 | mm | 1 | 15 | 1132.5 | 100% | 15 | 0 | Cleaning and repainting | 0 | 1132.5 |  | 0 | 15 | 0 | 0 | 0
Medium | Beam Section | G | 87 | PIPERACK | 1 | Girder | Girder A1-B 8 EL.5500 | W10x22 | 259x146x6,1x9,1 | H-300x150x5,5x8 | Kg/m | 32 | 5000 | mm | 1 | 5 | 160 | 100% | 5 | 0 | Cleaning and repainting | 0 | 160 |  | 0 | 5 | 0 | 0 | 0
Medium | Beam Section | G | 88 | PIPERACK | 1 | Girder | Girder B-C 8 EL.5500 | W10x22 | 259x146x6,1x9,1 | H-300x150x5,5x8 | Kg/m | 32 | 6000 | mm | 1 | 6 | 192 | 100% | 6 | 0 | Cleaning and repainting | 0 | 192 |  | 0 | 6 | 0 | 0 | 0
Medium | Beam Section | G | 89 | PIPERACK | 1 | Girder | Girder C-D 8 EL.5500 | W10x22 | 259x146x6,1x9,1 | H-300x150x5,5x8 | Kg/m | 32 | 6000 | mm | 1 | 6 | 192 | 100% | 6 | 0 | Cleaning and repainting | 0 | 192 |  | 0 | 6 | 0 | 0 | 0
Medium | Beam Section | G | 90 | PIPERACK | 1 | Girder | Girder D-E 8 EL.5500 | W10x22 | 259x146x6,1x9,1 | H-300x150x5,5x8 | Kg/m | 32 | 6000 | mm | 1 | 6 | 192 | 100% | 6 | 0 | Cleaning and repainting | 0 | 192 |  | 0 | 6 | 0 | 0 | 0
Medium | Beam Section | G | 91 | PIPERACK | 1 | Girder | Girder E-F 8 EL.5500 | W10x22 | 259x146x6,1x9,1 | H-300x150x5,5x8 | Kg/m | 32 | 6000 | mm | 1 | 6 | 192 | 100% | 6 | 0 | Cleaning and repainting | 0 | 192 |  | 0 | 6 | 0 | 0 | 0
Medium | Beam Section | G | 92 | PIPERACK | 1 | Girder | Girder B-C 8A EL.5500 | W10x22 | 259x146x6,1x9,1 | H-300x150x5,5x8 | Kg/m | 32 | 6000 | mm | 1 | 6 | 192 | 100% | 6 | 0 | Cleaning and repainting | 0 | 192 |  | 0 | 6 | 0 | 0 | 0
Medium | Beam Section | G | 93 | PIPERACK | 1 | Girder | Girder C-D 8A EL.5500 | W10x22 | 259x146x6,1x9,1 | H-300x150x5,5x8 | Kg/m | 32 | 6000 | mm | 1 | 6 | 192 | 100% | 6 | 0 | Cleaning and repainting | 0 | 192 |  | 0 | 6 | 0 | 0 | 0
Medium | Beam Section | G | 94 | PIPERACK | 1 | Girder | Girder D-E 8A EL.5500 | W10x22 | 259x146x6,1x9,1 | H-300x150x5,5x8 | Kg/m | 32 | 6000 | mm | 1 | 6 | 192 | 100% | 6 | 0 | Cleaning and repainting | 0 | 192 |  | 0 | 6 | 0 | 0 | 0
Medium | Beam Section | G | 95 | PIPERACK | 1 | Girder | Girder E-F 8A EL.5500 | W10x22 | 259x146x6,1x9,1 | H-300x150x5,5x8 | Kg/m | 32 | 6000 | mm | 1 | 6 | 192 | 100% | 6 | 0 | Cleaning and repainting | 0 | 192 |  | 0 | 6 | 0 | 0 | 0
Medium | Beam Section | G | 96 | PIPERACK | 1 | Girder | Girder F-G 8 EL.5500 | W10x22 | 259x146x6,1x9,1 | H-300x150x5,5x8 | Kg/m | 32 | 6000 | mm | 1 | 6 | 192 | 100% | 6 | 0 | Cleaning and repainting | 0 | 192 |  | 0 | 6 | 0 | 0 | 0
Medium | Beam Section | G | 97 | PIPERACK | 1 | Girder | Girder F-G 8A EL.5500 | W10x22 | 259x146x6,1x9,1 | H-300x150x5,5x8 | Kg/m | 32 | 6000 | mm | 1 | 6 | 192 | 100% | 6 | 0 | Cleaning and repainting | 0 | 192 |  | 0 | 6 | 0 | 0 | 0
Medium | Beam Section | G | 98 | PIPERACK | 1 | Girder | Girder G-H 8 EL.5500 | W10x22 | 259x146x6,1x9,1 | H-300x150x5,5x8 | Kg/m | 32 | 6000 | mm | 1 | 6 | 192 | 100% | 6 | 0 | Cleaning and repainting | 0 | 192 |  | 0 | 6 | 0 | 0 | 0
Medium | Beam Section | G | 99 | PIPERACK | 1 | Girder | Girder G-H 8A EL.5500 | W10x22 | 259x146x6,1x9,1 | H-300x150x5,5x8 | Kg/m | 32 | 6000 | mm | 1 | 6 | 192 | 100% | 6 | 0 | Cleaning and repainting | 0 | 192 |  | 0 | 6 | 0 | 0 | 0
Medium | Beam Section | G | 100 | PIPERACK | 1 | Girder | Girder H-J 8 EL.5500 | W10x22 | 259x146x6,1x9,1 | H-300x150x5,5x8 | Kg/m | 32 | 6000 | mm | 1 | 6 | 192 | 100% | 6 | 0 | Cleaning and repainting | 0 | 192 |  | 0 | 6 | 0 | 0 | 0
Medium | Beam Section | G | 101 | PIPERACK | 1 | Girder | Girder H-J 8A EL.5500 | W10x22 | 259x146x6,1x9,1 | H-300x150x5,5x8 | Kg/m | 32 | 6000 | mm | 1 | 6 | 192 | 100% | 6 | 0 | Cleaning and repainting | 0 | 192 |  | 0 | 6 | 0 | 0 | 0
Medium | Beam Section | G | 102 | PIPERACK | 1 | Girder | Girder J-K 8 EL.5500 | W10x22 | 259x146x6,1x9,1 | H-300x150x5,5x8 | Kg/m | 32 | 6000 | mm | 1 | 6 | 192 | 0% | 0 | 6 | Dismantling and replace with new materials (refabricate) due to the different in beam profile of existing and propose beam | 192 | 0 |  | 0.3 | 5.7 | 9.6 | 300 | 0.3
Medium | Beam Section | G | 103 | PIPERACK | 1 | Girder | Girder J-K 8A EL.5500 | W10x22 | 259x146x6,1x9,1 | H-300x150x5,5x8 | Kg/m | 32 | 6000 | mm | 1 | 6 | 192 | 0% | 0 | 6 | Dismantling and replace with new materials (refabricate) due to the different in beam profile of existing and propose beam | 192 | 0 |  | 0.3 | 5.7 | 9.6 | 300 | 0.3
Heavy | Beam Section | G | 104 | PIPERACK | 1 | Girder | Girder K-M 8 EL.5500 | W18x50 | 191x457x14,5x9 | H-400x200x9x15 | Kg/m | 75.5 | 12000 | mm | 1 | 12 | 906 | 0% | 0 | 12 | Dismantling and replace with new materials (refabricate) due to the different in beam profile of existing and propose beam | 906 | 0 |  | 0.6 | 11.4 | 45.3 | 600 | 0.6
Heavy | Beam Section | G | 105 | PIPERACK | 1 | Girder | Girder K-M 8A EL.5500 | W18x50 | 191x457x14,5x9 | H-400x200x9x15 | Kg/m | 75.5 | 12000 | mm | 1 | 12 | 906 | 0% | 0 | 12 | Dismantling and replace with new materials (refabricate) due to the different in beam profile of existing and propose beam | 906 | 0 |  | 0.6 | 11.4 | 45.3 | 600 | 0.6
Medium | Beam Section | G | 106 | PIPERACK | 1 | Girder | Girder M-N 9 EL.5500 | W14x30 | 171x351x9,8x6,9 | H-350x175x7x11 | Kg/m | 49.6 | 6000 | mm | 1 | 6 | 297.6 | 0% | 0 | 6 | Dismantling and replace with new materials (refabricate) due to the different in beam profile of existing and propose beam | 297.6 | 0 |  | 3.6 | 2.4 | 178.56 | 3600 | 3.6
Medium | Beam Section | G | 107 | PIPERACK | 1 | Girder | Girder M-N 8 EL.5500 | W14x30 | 171x351x9,8x6,9 | H-350x175x7x11 | Kg/m | 49.6 | 6000 | mm | 1 | 6 | 297.6 | 0% | 0 | 6 | Dismantling and replace with new materials (refabricate) due to the different in beam profile of existing and propose beam | 297.6 | 0 |  | 2.4 | 3.6 | 119.04 | 2400 | 2.4
Medium | Beam Section | G | 108 | PIPERACK | 1 | Girder | Girder N-O 9 EL.5500 | W14x30 | 171x351x9,8x6,9 | H-350x175x7x11 | Kg/m | 49.6 | 6000 | mm | 1 | 6 | 297.6 | 0% | 0 | 6 | Dismantling and replace with new materials (refabricate) due to the different in beam profile of existing and propose beam | 297.6 | 0 |  | 3.6 | 2.4 | 178.56 | 3600 | 3.6
Medium | Beam Section | G | 109 | PIPERACK | 1 | Girder | Girder N-O 8 EL.5500 | W14x30 | 171x351x9,8x6,9 | H-350x175x7x11 | Kg/m | 49.6 | 6000 | mm | 1 | 6 | 297.6 | 0% | 0 | 6 | Dismantling and replace with new materials (refabricate) due to the different in beam profile of existing and propose beam | 297.6 | 0 |  | 3 | 3 | 148.8 | 3000 | 3
Medium | Beam Section | G | 110 | PIPERACK | 1 | Girder | Girder O-P 9 EL.5500 | W14x30 | 171x351x9,8x6,9 | H-350x175x7x11 | Kg/m | 49.6 | 6000 | mm | 1 | 6 | 297.6 | 0% | 0 | 6 | Dismantling and replace with new materials (refabricate) due to the different in beam profile of existing and propose beam | 297.6 | 0 |  | 4.2 | 1.8 | 208.32 | 4200 | 4.2
Medium | Beam Section | G | 111 | PIPERACK | 1 | Girder | Girder O-P 8 EL.5500 | W14x30 | 171x351x9,8x6,9 | H-350x175x7x11 | Kg/m | 49.6 | 6000 | mm | 1 | 6 | 297.6 | 0% | 0 | 6 | Dismantling and replace with new materials (refabricate) due to the different in beam profile of existing and propose beam | 297.6 | 0 |  | 3.6 | 2.4 | 178.56 | 3600 | 3.6
Medium | Beam Section | G | 112 | PIPERACK | 1 | Girder | Girder P-Q 9 EL.5500 | W14x30 | 171x351x9,8x6,9 | H-350x175x7x11 | Kg/m | 49.6 | 6000 | mm | 1 | 6 | 297.6 | 0% | 0 | 6 | Dismantling and replace with new materials (refabricate) due to the different in beam profile of existing and propose beam | 297.6 | 0 |  | 5.4 | 0.6 | 267.84 | 5400 | 5.4
Medium | Beam Section | G | 113 | PIPERACK | 1 | Girder | Girder P-Q 8 EL.5500 | W14x30 | 171x351x9,8x6,9 | H-350x175x7x11 | Kg/m | 49.6 | 6000 | mm | 1 | 6 | 297.6 | 0% | 0 | 6 | Dismantling and replace with new materials (refabricate) due to the different in beam profile of existing and propose beam | 297.6 | 0 |  | 4.8 | 1.2 | 238.08 | 4800 | 4.8
Medium | Beam Section | G | 114 | PIPERACK | 1 | Girder | Girder Q-R 9 EL.5500 | W14x30 | 171x351x9,8x6,9 | H-350x175x7x11 | Kg/m | 49.6 | 6000 | mm | 1 | 6 | 297.6 | 0% | 0 | 6 | Dismantling and replace with new materials (refabricate) due to the different in beam profile of existing and propose beam | 297.6 | 0 |  | 4.2 | 1.8 | 208.32 | 4200 | 4.2
Medium | Beam Section | G | 115 | PIPERACK | 1 | Girder | Girder Q-R 8 EL.5500 | W14x30 | 171x351x9,8x6,9 | H-350x175x7x11 | Kg/m | 49.6 | 6000 | mm | 1 | 6 | 297.6 | 0% | 0 | 6 | Dismantling and replace with new materials (refabricate) due to the different in beam profile of existing and propose beam | 297.6 | 0 |  | 4.2 | 1.8 | 208.32 | 4200 | 4.2
Medium | Beam Section | G | 116 | PIPERACK | 1 | Girder | Girder R-S 9 EL.5500 | W14x30 | 171x351x9,8x6,9 | H-350x175x7x11 | Kg/m | 49.6 | 6000 | mm | 1 | 6 | 297.6 | 0% | 0 | 6 | Dismantling and replace with new materials (refabricate) due to the different in beam profile of existing and propose beam | 297.6 | 0 |  | 4.2 | 1.8 | 208.32 | 4200 | 4.2
Medium | Beam Section | G | 117 | PIPERACK | 1 | Girder | Girder R-S 8 EL.5500 | W14x30 | 171x351x9,8x6,9 | H-350x175x7x11 | Kg/m | 49.6 | 6000 | mm | 1 | 6 | 297.6 | 0% | 0 | 6 | Dismantling and replace with new materials (refabricate) due to the different in beam profile of existing and propose beam | 297.6 | 0 |  | 4.2 | 1.8 | 208.32 | 4200 | 4.2
Medium | Beam Section | G | 118 | PIPERACK | 1 | Girder | Girder S-T 9 EL.5500 | W14x30 | 171x351x9,8x6,9 | H-350x175x7x11 | Kg/m | 49.6 | 6000 | mm | 1 | 6 | 297.6 | 0% | 0 | 6 | Dismantling and replace with new materials (refabricate) due to the different in beam profile of existing and propose beam | 297.6 | 0 |  | 4.8 | 1.2 | 238.08 | 4800 | 4.8
Medium | Beam Section | G | 119 | PIPERACK | 1 | Girder | Girder S-T 8 EL.5500 | W14x30 | 171x351x9,8x6,9 | H-350x175x7x11 | Kg/m | 49.6 | 6000 | mm | 1 | 6 | 297.6 | 0% | 0 | 6 | Dismantling and replace with new materials (refabricate) due to the different in beam profile of existing and propose beam | 297.6 | 0 |  | 3.6 | 2.4 | 178.56 | 3600 | 3.6
Medium | Beam Section | G | 120 | PIPERACK | 1 | Girder | Girder T-U 9 EL.5500 | W14x30 | 171x351x9,8x6,9 | H-350x175x7x11 | Kg/m | 49.6 | 6000 | mm | 1 | 6 | 297.6 | 0% | 0 | 6 | Dismantling and replace with new materials (refabricate) due to the different in beam profile of existing and propose beam | 297.6 | 0 |  | 3.6 | 2.4 | 178.56 | 3600 | 3.6
Medium | Beam Section | G | 121 | PIPERACK | 1 | Girder | Girder T-U 8 EL.5500 | W14x30 | 171x351x9,8x6,9 | H-350x175x7x11 | Kg/m | 49.6 | 6000 | mm | 1 | 6 | 297.6 | 0% | 0 | 6 | Dismantling and replace with new materials (refabricate) due to the different in beam profile of existing and propose beam | 297.6 | 0 |  | 2.4 | 3.6 | 119.04 | 2400 | 2.4
Medium | Beam Section | G | 122 | PIPERACK | 1 | Girder | Girder U-V 9 EL.5500 | W14x30 | 171x351x9,8x6,9 | H-350x175x7x11 | Kg/m | 49.6 | 6000 | mm | 1 | 6 | 297.6 | 0% | 0 | 6 | Dismantling and replace with new materials (refabricate) due to the different in beam profile of existing and propose beam | 297.6 | 0 |  | 4.2 | 1.8 | 208.32 | 4200 | 4.2
Medium | Beam Section | G | 123 | PIPERACK | 1 | Girder | Girder U-V 8 EL.5500 | W14x30 | 171x351x9,8x6,9 | H-350x175x7x11 | Kg/m | 49.6 | 6000 | mm | 1 | 6 | 297.6 | 0% | 0 | 6 | Dismantling and replace with new materials (refabricate) due to the different in beam profile of existing and propose beam | 297.6 | 0 |  | 4.2 | 1.8 | 208.32 | 4200 | 4.2
Medium | Beam Section | G | 124 | PIPERACK | 1 | Girder | Girder V-W 9 EL.5500 | W14x30 | 171x351x9,8x6,9 | H-350x175x7x11 | Kg/m | 49.6 | 6000 | mm | 1 | 6 | 297.6 | 0% | 0 | 6 | Dismantling and replace with new materials (refabricate) due to the different in beam profile of existing and propose beam | 297.6 | 0 |  | 3 | 3 | 148.8 | 3000 | 3
Medium | Beam Section | G | 125 | PIPERACK | 1 | Girder | Girder V-W 8 EL.5500 | W14x30 | 171x351x9,8x6,9 | H-350x175x7x11 | Kg/m | 49.6 | 6000 | mm | 1 | 6 | 297.6 | 0% | 0 | 6 | Dismantling and replace with new materials (refabricate) due to the different in beam profile of existing and propose beam | 297.6 | 0 |  | 3.6 | 2.4 | 178.56 | 3600 | 3.6
Medium | Beam Section | G | 126 | PIPERACK | 1 | Girder | Girder W-X 9 EL.5500 | W14x30 | 171x351x9,8x6,9 | H-350x175x7x11 | Kg/m | 49.6 | 6000 | mm | 1 | 6 | 297.6 | 0% | 0 | 6 | Dismantling and replace with new materials (refabricate) due to the different in beam profile of existing and propose beam | 297.6 | 0 |  | 3.6 | 2.4 | 178.56 | 3600 | 3.6
Medium | Beam Section | G | 127 | PIPERACK | 1 | Girder | Girder W-X 8 EL.5500 | W14x30 | 171x351x9,8x6,9 | H-350x175x7x11 | Kg/m | 49.6 | 6000 | mm | 1 | 6 | 297.6 | 0% | 0 | 6 | Dismantling and replace with new materials (refabricate) due to the different in beam profile of existing and propose beam | 297.6 | 0 |  | 3.6 | 2.4 | 178.56 | 3600 | 3.6
Medium | Beam Section | G | 128 | PIPERACK | 1 | Girder | Girder D-E 8A EL.7500 | W10x22 | 259x146x6,1x9,1 | H-300x150x5,5x8 | Kg/m | 32 | 6000 | mm | 1 | 6 | 192 | 100% | 6 | 0 | Cleaning and repainting | 0 | 192 |  | 0 | 6 | 0 | 0 | 0
Medium | Beam Section | G | 129 | PIPERACK | 1 | Girder | Girder E-F 8A EL.7500 | W10x22 | 259x146x6,1x9,1 | H-300x150x5,5x8 | Kg/m | 32 | 6000 | mm | 1 | 6 | 192 | 100% | 6 | 0 | Cleaning and repainting | 0 | 192 |  | 0 | 6 | 0 | 0 | 0
Medium | Beam Section | G | 130 | PIPERACK | 1 | Girder | Girder F-G 8 EL.7500 | W10x22 | 259x146x6,1x9,1 | H-300x150x5,5x8 | Kg/m | 32 | 6000 | mm | 1 | 6 | 192 | 100% | 6 | 0 | Cleaning and repainting | 0 | 192 |  | 0 | 6 | 0 | 0 | 0
Medium | Beam Section | G | 131 | PIPERACK | 1 | Girder | Girder F-G 8A EL.7500 | W10x22 | 259x146x6,1x9,1 | H-300x150x5,5x8 | Kg/m | 32 | 6000 | mm | 1 | 6 | 192 | 100% | 6 | 0 | Cleaning and repainting | 0 | 192 |  | 0 | 6 | 0 | 0 | 0
Medium | Beam Section | G | 132 | PIPERACK | 1 | Girder | Girder G-H 8 EL.7500 | W10x22 | 259x146x6,1x9,1 | H-300x150x5,5x8 | Kg/m | 32 | 6000 | mm | 1 | 6 | 192 | 100% | 6 | 0 | Cleaning and repainting | 0 | 192 |  | 0 | 6 | 0 | 0 | 0
Medium | Beam Section | G | 133 | PIPERACK | 1 | Girder | Girder G-H 8A EL.7500 | W10x22 | 259x146x6,1x9,1 | H-300x150x5,5x8 | Kg/m | 32 | 6000 | mm | 1 | 6 | 192 | 100% | 6 | 0 | Cleaning and repainting | 0 | 192 |  | 0 | 6 | 0 | 0 | 0
Medium | Beam Section | G | 134 | PIPERACK | 1 | Girder | Girder H-J 8 EL.7500 | W10x22 | 259x146x6,1x9,1 | H-300x150x5,5x8 | Kg/m | 32 | 6000 | mm | 1 | 6 | 192 | 100% | 6 | 0 | Cleaning and repainting | 0 | 192 |  | 0 | 6 | 0 | 0 | 0
Medium | Beam Section | G | 135 | PIPERACK | 1 | Girder | Girder H-J 8A EL.7500 | W10x22 | 259x146x6,1x9,1 | H-300x150x5,5x8 | Kg/m | 32 | 6000 | mm | 1 | 6 | 192 | 100% | 6 | 0 | Cleaning and repainting | 0 | 192 |  | 0 | 6 | 0 | 0 | 0
Medium | Beam Section | G | 136 | PIPERACK | 1 | Girder | Girder J-K 8 EL.7500 | W10x22 | 259x146x6,1x9,1 | H-300x150x5,5x8 | Kg/m | 32 | 6000 | mm | 1 | 6 | 192 | 0% | 0 | 6 | Dismantling and replace with new materials (refabricate) due to the different in beam profile of existing and propose beam | 192 | 0 |  | 0.3 | 5.7 | 9.6 | 300 | 0.3
Medium | Beam Section | G | 137 | PIPERACK | 1 | Girder | Girder J-K 8A EL.7500 | W10x22 | 259x146x6,1x9,1 | H-300x150x5,5x8 | Kg/m | 32 | 6000 | mm | 1 | 6 | 192 | 0% | 0 | 6 | Dismantling and replace with new materials (refabricate) due to the different in beam profile of existing and propose beam | 192 | 0 |  | 0.3 | 5.7 | 9.6 | 300 | 0.3
Heavy | Beam Section | G | 138 | PIPERACK | 1 | Girder | Girder K-M 8 EL.7500 | W18x40 | 153x455x13,3x8 | H-400x200x9x15 | Kg/m | 75.5 | 12000 | mm | 1 | 12 | 906 | 0% | 0 | 12 | Dismantling and replace with new materials (refabricate) due to the different in beam profile of existing and propose beam | 906 | 0 |  | 9.6 | 2.4 | 724.8 | 9600 | 9.6
Heavy | Beam Section | G | 139 | PIPERACK | 1 | Girder | Girder K-M 8A EL.7500 | W18x40 | 153x455x13,3x8 | H-400x200x9x15 | Kg/m | 75.5 | 12000 | mm | 1 | 12 | 906 | 0% | 0 | 12 | Dismantling and replace with new materials (refabricate) due to the different in beam profile of existing and propose beam | 906 | 0 |  | 8.4 | 3.6 | 634.2 | 8400 | 8.4
Medium | Beam Section | G | 140 | PIPERACK | 1 | Girder | Girder M-N 9 EL.7500 | W14x30 | 171x351x9,8x6,9 | H-350x175x7x11 | Kg/m | 49.6 | 6000 | mm | 1 | 6 | 297.6 | 0% | 0 | 6 | Dismantling and replace with new materials (refabricate) due to the different in beam profile of existing and propose beam | 297.6 | 0 |  | 4.8 | 1.2 | 238.08 | 4800 | 4.8
Medium | Beam Section | G | 141 | PIPERACK | 1 | Girder | Girder M-N 8 EL.7500 | W14x30 | 171x351x9,8x6,9 | H-350x175x7x11 | Kg/m | 49.6 | 6000 | mm | 1 | 6 | 297.6 | 0% | 0 | 6 | Dismantling and replace with new materials (refabricate) due to the different in beam profile of existing and propose beam | 297.6 | 0 |  | 1.8 | 4.2 | 89.28 | 1800 | 1.8
Medium | Beam Section | G | 142 | PIPERACK | 1 | Girder | Girder N-O 9 EL.7500 | W14x30 | 171x351x9,8x6,9 | H-350x175x7x11 | Kg/m | 49.6 | 6000 | mm | 1 | 6 | 297.6 | 0% | 0 | 6 | Dismantling and replace with new materials (refabricate) due to the different in beam profile of existing and propose beam | 297.6 | 0 |  | 3.6 | 2.4 | 178.56 | 3600 | 3.6
Medium | Beam Section | G | 143 | PIPERACK | 1 | Girder | Girder N-O 8 EL.7500 | W14x30 | 171x351x9,8x6,9 | H-350x175x7x11 | Kg/m | 49.6 | 6000 | mm | 1 | 6 | 297.6 | 0% | 0 | 6 | Dismantling and replace with new materials (refabricate) due to the different in beam profile of existing and propose beam | 297.6 | 0 |  | 2.4 | 3.6 | 119.04 | 2400 | 2.4
Medium | Beam Section | G | 144 | PIPERACK | 1 | Girder | Girder O-P 9 EL.7500 | W14x30 | 171x351x9,8x6,9 | H-350x175x7x11 | Kg/m | 49.6 | 6000 | mm | 1 | 6 | 297.6 | 0% | 0 | 6 | Dismantling and replace with new materials (refabricate) due to the different in beam profile of existing and propose beam | 297.6 | 0 |  | 3.6 | 2.4 | 178.56 | 3600 | 3.6
Medium | Beam Section | G | 145 | PIPERACK | 1 | Girder | Girder O-P 8 EL.7500 | W14x30 | 171x351x9,8x6,9 | H-350x175x7x11 | Kg/m | 49.6 | 6000 | mm | 1 | 6 | 297.6 | 0% | 0 | 6 | Dismantling and replace with new materials (refabricate) due to the different in beam profile of existing and propose beam | 297.6 | 0 |  | 3 | 3 | 148.8 | 3000 | 3
Medium | Beam Section | G | 146 | PIPERACK | 1 | Girder | Girder P-Q 9 EL.7500 | W14x30 | 171x351x9,8x6,9 | H-350x175x7x11 | Kg/m | 49.6 | 6000 | mm | 1 | 6 | 297.6 | 0% | 0 | 6 | Dismantling and replace with new materials (refabricate) due to the different in beam profile of existing and propose beam | 297.6 | 0 |  | 4.2 | 1.8 | 208.32 | 4200 | 4.2
Medium | Beam Section | G | 147 | PIPERACK | 1 | Girder | Girder P-Q 8 EL.7500 | W14x30 | 171x351x9,8x6,9 | H-350x175x7x11 | Kg/m | 49.6 | 6000 | mm | 1 | 6 | 297.6 | 0% | 0 | 6 | Dismantling and replace with new materials (refabricate) due to the different in beam profile of existing and propose beam | 297.6 | 0 |  | 3.6 | 2.4 | 178.56 | 3600 | 3.6
Medium | Beam Section | G | 148 | PIPERACK | 1 | Girder | Girder Q-R 9 EL.7500 | W14x30 | 171x351x9,8x6,9 | H-350x175x7x11 | Kg/m | 49.6 | 6000 | mm | 1 | 6 | 297.6 | 0% | 0 | 6 | Dismantling and replace with new materials (refabricate) due to the different in beam profile of existing and propose beam | 297.6 | 0 |  | 5.4 | 0.6 | 267.84 | 5400 | 5.4
Medium | Beam Section | G | 149 | PIPERACK | 1 | Girder | Girder Q-R 8 EL.7500 | W14x30 | 171x351x9,8x6,9 | H-350x175x7x11 | Kg/m | 49.6 | 6000 | mm | 1 | 6 | 297.6 | 0% | 0 | 6 | Dismantling and replace with new materials (refabricate) due to the different in beam profile of existing and propose beam | 297.6 | 0 |  | 4.8 | 1.2 | 238.08 | 4800 | 4.8
Medium | Beam Section | G | 150 | PIPERACK | 1 | Girder | Girder R-S 9 EL.7500 | W14x30 | 171x351x9,8x6,9 | H-350x175x7x11 | Kg/m | 49.6 | 6000 | mm | 1 | 6 | 297.6 | 0% | 0 | 6 | Dismantling and replace with new materials (refabricate) due to the different in beam profile of existing and propose beam | 297.6 | 0 |  | 4.2 | 1.8 | 208.32 | 4200 | 4.2
Medium | Beam Section | G | 151 | PIPERACK | 1 | Girder | Girder R-S 8 EL.7500 | W14x30 | 171x351x9,8x6,9 | H-350x175x7x11 | Kg/m | 49.6 | 6000 | mm | 1 | 6 | 297.6 | 0% | 0 | 6 | Dismantling and replace with new materials (refabricate) due to the different in beam profile of existing and propose beam | 297.6 | 0 |  | 4.2 | 1.8 | 208.32 | 4200 | 4.2
Medium | Beam Section | G | 152 | PIPERACK | 1 | Girder | Girder S-T 9 EL.7500 | W14x30 | 171x351x9,8x6,9 | H-350x175x7x11 | Kg/m | 49.6 | 6000 | mm | 1 | 6 | 297.6 | 0% | 0 | 6 | Dismantling and replace with new materials (refabricate) due to the different in beam profile of existing and propose beam | 297.6 | 0 |  | 4.2 | 1.8 | 208.32 | 4200 | 4.2
Medium | Beam Section | G | 153 | PIPERACK | 1 | Girder | Girder S-T 8 EL.7500 | W14x30 | 171x351x9,8x6,9 | H-350x175x7x11 | Kg/m | 49.6 | 6000 | mm | 1 | 6 | 297.6 | 0% | 0 | 6 | Dismantling and replace with new materials (refabricate) due to the different in beam profile of existing and propose beam | 297.6 | 0 |  | 4.2 | 1.8 | 208.32 | 4200 | 4.2
Medium | Beam Section | G | 154 | PIPERACK | 1 | Girder | Girder T-U 9 EL.7500 | W14x30 | 171x351x9,8x6,9 | H-350x175x7x11 | Kg/m | 49.6 | 6000 | mm | 1 | 6 | 297.6 | 0% | 0 | 6 | Dismantling and replace with new materials (refabricate) due to the different in beam profile of existing and propose beam | 297.6 | 0 |  | 4.8 | 1.2 | 238.08 | 4800 | 4.8
Medium | Beam Section | G | 155 | PIPERACK | 1 | Girder | Girder T-U 8 EL.7500 | W14x30 | 171x351x9,8x6,9 | H-350x175x7x11 | Kg/m | 49.6 | 6000 | mm | 1 | 6 | 297.6 | 0% | 0 | 6 | Dismantling and replace with new materials (refabricate) due to the different in beam profile of existing and propose beam | 297.6 | 0 |  | 3.6 | 2.4 | 178.56 | 3600 | 3.6
Medium | Beam Section | G | 156 | PIPERACK | 1 | Girder | Girder U-V 9 EL.7500 | W14x30 | 171x351x9,8x6,9 | H-350x175x7x11 | Kg/m | 49.6 | 6000 | mm | 1 | 6 | 297.6 | 0% | 0 | 6 | Dismantling and replace with new materials (refabricate) due to the different in beam profile of existing and propose beam | 297.6 | 0 |  | 3.6 | 2.4 | 178.56 | 3600 | 3.6
Medium | Beam Section | G | 157 | PIPERACK | 1 | Girder | Girder U-V 8 EL.7500 | W14x30 | 171x351x9,8x6,9 | H-350x175x7x11 | Kg/m | 49.6 | 6000 | mm | 1 | 6 | 297.6 | 0% | 0 | 6 | Dismantling and replace with new materials (refabricate) due to the different in beam profile of existing and propose beam | 297.6 | 0 |  | 2.4 | 3.6 | 119.04 | 2400 | 2.4
Medium | Beam Section | G | 158 | PIPERACK | 1 | Girder | Girder V-W 9 EL.7500 | W14x30 | 171x351x9,8x6,9 | H-350x175x7x11 | Kg/m | 49.6 | 6000 | mm | 1 | 6 | 297.6 | 0% | 0 | 6 | Dismantling and replace with new materials (refabricate) due to the different in beam profile of existing and propose beam | 297.6 | 0 |  | 4.2 | 1.8 | 208.32 | 4200 | 4.2
Medium | Beam Section | G | 159 | PIPERACK | 1 | Girder | Girder V-W 8 EL.7500 | W14x30 | 171x351x9,8x6,9 | H-350x175x7x11 | Kg/m | 49.6 | 6000 | mm | 1 | 6 | 297.6 | 0% | 0 | 6 | Dismantling and replace with new materials (refabricate) due to the different in beam profile of existing and propose beam | 297.6 | 0 |  | 4.2 | 1.8 | 208.32 | 4200 | 4.2
Medium | Beam Section | G | 160 | PIPERACK | 1 | Girder | Girder W-X 9 EL.7500 | W14x30 | 171x351x9,8x6,9 | H-350x175x7x11 | Kg/m | 49.6 | 6000 | mm | 1 | 6 | 297.6 | 0% | 0 | 6 | Dismantling and replace with new materials (refabricate) due to the different in beam profile of existing and propose beam | 297.6 | 0 |  | 3 | 3 | 148.8 | 3000 | 3
Medium | Beam Section | G | 161 | PIPERACK | 1 | Girder | Girder W-X 8 EL.7500 | W14x30 | 171x351x9,8x6,9 | H-350x175x7x11 | Kg/m | 49.6 | 6000 | mm | 1 | 6 | 297.6 | 0% | 0 | 6 | Dismantling and replace with new materials (refabricate) due to the different in beam profile of existing and propose beam | 297.6 | 0 |  | 3.6 | 2.4 | 178.56 | 3600 | 3.6
Medium | Beam Section | G | 162 | PIPERACK | 1 | Girder | Girder F-G 8 EL.9000 | W10x22 | 259x146x6,1x9,1 | H-300x150x5,5x8 | Kg/m | 32 | 6000 | mm | 1 | 6 | 192 | 0% | 0 | 6 | Dismantling and replace with new materials (refabricate) due to the different in beam profile of existing and propose beam | 192 | 0 |  | 3.6 | 2.4 | 115.2 | 3600 | 3.6
Medium | Beam Section | G | 163 | PIPERACK | 1 | Girder | Girder F-G 8A EL.9000 | W10x22 | 259x146x6,1x9,1 | H-300x150x5,5x8 | Kg/m | 32 | 6000 | mm | 1 | 6 | 192 | 0% | 0 | 6 | Dismantling and replace with new materials (refabricate) due to the different in beam profile of existing and propose beam | 192 | 0 |  | 2.4 | 3.6 | 76.8 | 2400 | 2.4
Medium | Beam Section | G | 164 | PIPERACK | 1 | Girder | Girder G-H 8 EL.9000 | W10x22 | 259x146x6,1x9,1 | H-300x150x5,5x8 | Kg/m | 32 | 6000 | mm | 1 | 6 | 192 | 0% | 0 | 6 | Dismantling and replace with new materials (refabricate) due to the different in beam profile of existing and propose beam | 192 | 0 |  | 3.6 | 2.4 | 115.2 | 3600 | 3.6
Medium | Beam Section | G | 165 | PIPERACK | 1 | Girder | Girder G-H 8A EL.9000 | W10x22 | 259x146x6,1x9,1 | H-300x150x5,5x8 | Kg/m | 32 | 6000 | mm | 1 | 6 | 192 | 0% | 0 | 6 | Dismantling and replace with new materials (refabricate) due to the different in beam profile of existing and propose beam | 192 | 0 |  | 3 | 3 | 96 | 3000 | 3
Medium | Beam Section | G | 166 | PIPERACK | 1 | Girder | Girder H-J 8 EL.9000 | W10x22 | 259x146x6,1x9,1 | H-300x150x5,5x8 | Kg/m | 32 | 6000 | mm | 1 | 6 | 192 | 0% | 0 | 6 | Dismantling and replace with new materials (refabricate) due to the different in beam profile of existing and propose beam | 192 | 0 |  | 4.2 | 1.8 | 134.4 | 4200 | 4.2
Medium | Beam Section | G | 167 | PIPERACK | 1 | Girder | Girder H-J 8A EL.9000 | W10x22 | 259x146x6,1x9,1 | H-300x150x5,5x8 | Kg/m | 32 | 6000 | mm | 1 | 6 | 192 | 0% | 0 | 6 | Dismantling and replace with new materials (refabricate) due to the different in beam profile of existing and propose beam | 192 | 0 |  | 3.6 | 2.4 | 115.2 | 3600 | 3.6
Medium | Beam Section | G | 168 | PIPERACK | 1 | Girder | Girder J-K 8 EL.9000 | W10x22 | 259x146x6,1x9,1 | H-300x150x5,5x8 | Kg/m | 32 | 6000 | mm | 1 | 6 | 192 | 0% | 0 | 6 | Dismantling and replace with new materials (refabricate) due to the different in beam profile of existing and propose beam | 192 | 0 |  | 5.4 | 0.6 | 172.8 | 5400 | 5.4
Medium | Beam Section | G | 169 | PIPERACK | 1 | Girder | Girder J-K 8A EL.9000 | W10x22 | 259x146x6,1x9,1 | H-300x150x5,5x8 | Kg/m | 32 | 6000 | mm | 1 | 6 | 192 | 0% | 0 | 6 | Dismantling and replace with new materials (refabricate) due to the different in beam profile of existing and propose beam | 192 | 0 |  | 4.8 | 1.2 | 153.6 | 4800 | 4.8
Heavy | Beam Section | G | 170 | PIPERACK | 1 | Girder | Girder K-M 8 EL.9000 | W18x40 | 153x455x13,3x8 | H-400x200x9x15 | Kg/m | 75.5 | 12000 | mm | 1 | 12 | 906 | 0% | 0 | 12 | Dismantling and replace with new materials (refabricate) due to the different in beam profile of existing and propose beam | 906 | 0 |  | 8.4 | 3.6 | 634.2 | 8400 | 8.4
Heavy | Beam Section | G | 171 | PIPERACK | 1 | Girder | Girder K-M 8A EL.9000 | W18x40 | 153x455x13,3x8 | H-400x200x9x15 | Kg/m | 75.5 | 12000 | mm | 1 | 12 | 906 | 0% | 0 | 12 | Dismantling and replace with new materials (refabricate) due to the different in beam profile of existing and propose beam | 906 | 0 |  | 8.4 | 3.6 | 634.2 | 8400 | 8.4
Medium | Beam Section | G | 172 | PIPERACK | 1 | Girder | Girder M-N 9 EL.9000 | W14x30 | 171x351x9,8x6,9 | H-350x175x7x11 | Kg/m | 49.6 | 6000 | mm | 1 | 6 | 297.6 | 0% | 0 | 6 | Dismantling and replace with new materials (refabricate) due to the different in beam profile of existing and propose beam | 297.6 | 0 |  | 4.2 | 1.8 | 208.32 | 4200 | 4.2
Medium | Beam Section | G | 173 | PIPERACK | 1 | Girder | Girder M-N 8 EL.9000 | W14x30 | 171x351x9,8x6,9 | H-350x175x7x11 | Kg/m | 49.6 | 6000 | mm | 1 | 6 | 297.6 | 0% | 0 | 6 | Dismantling and replace with new materials (refabricate) due to the different in beam profile of existing and propose beam | 297.6 | 0 |  | 4.2 | 1.8 | 208.32 | 4200 | 4.2
Medium | Beam Section | G | 174 | PIPERACK | 1 | Girder | Girder N-O 9 EL.9000 | W14x30 | 171x351x9,8x6,9 | H-350x175x7x11 | Kg/m | 49.6 | 6000 | mm | 1 | 6 | 297.6 | 0% | 0 | 6 | Dismantling and replace with new materials (refabricate) due to the different in beam profile of existing and propose beam | 297.6 | 0 |  | 4.8 | 1.2 | 238.08 | 4800 | 4.8
Medium | Beam Section | G | 175 | PIPERACK | 1 | Girder | Girder N-O 8 EL.9000 | W14x30 | 171x351x9,8x6,9 | H-350x175x7x11 | Kg/m | 49.6 | 6000 | mm | 1 | 6 | 297.6 | 0% | 0 | 6 | Dismantling and replace with new materials (refabricate) due to the different in beam profile of existing and propose beam | 297.6 | 0 |  | 3.6 | 2.4 | 178.56 | 3600 | 3.6
Medium | Beam Section | G | 176 | PIPERACK | 1 | Girder | Girder O-P 9 EL.9000 | W14x30 | 171x351x9,8x6,9 | H-350x175x7x11 | Kg/m | 49.6 | 6000 | mm | 1 | 6 | 297.6 | 0% | 0 | 6 | Dismantling and replace with new materials (refabricate) due to the different in beam profile of existing and propose beam | 297.6 | 0 |  | 3.6 | 2.4 | 178.56 | 3600 | 3.6
Medium | Beam Section | G | 177 | PIPERACK | 1 | Girder | Girder O-P 8 EL.9000 | W14x30 | 171x351x9,8x6,9 | H-350x175x7x11 | Kg/m | 49.6 | 6000 | mm | 1 | 6 | 297.6 | 0% | 0 | 6 | Dismantling and replace with new materials (refabricate) due to the different in beam profile of existing and propose beam | 297.6 | 0 |  | 2.4 | 3.6 | 119.04 | 2400 | 2.4
Medium | Beam Section | G | 178 | PIPERACK | 1 | Girder | Girder P-Q 9 EL.9000 | W14x30 | 171x351x9,8x6,9 | H-350x175x7x11 | Kg/m | 49.6 | 6000 | mm | 1 | 6 | 297.6 | 0% | 0 | 6 | Dismantling and replace with new materials (refabricate) due to the different in beam profile of existing and propose beam | 297.6 | 0 |  | 4.2 | 1.8 | 208.32 | 4200 | 4.2
Medium | Beam Section | G | 179 | PIPERACK | 1 | Girder | Girder P-Q 8 EL.9000 | W14x30 | 171x351x9,8x6,9 | H-350x175x7x11 | Kg/m | 49.6 | 6000 | mm | 1 | 6 | 297.6 | 0% | 0 | 6 | Dismantling and replace with new materials (refabricate) due to the different in beam profile of existing and propose beam | 297.6 | 0 |  | 4.2 | 1.8 | 208.32 | 4200 | 4.2
Medium | Beam Section | G | 180 | PIPERACK | 1 | Girder | Girder Q-R 9 EL.9000 | W14x30 | 171x351x9,8x6,9 | H-350x175x7x11 | Kg/m | 49.6 | 6000 | mm | 1 | 6 | 297.6 | 0% | 0 | 6 | Dismantling and replace with new materials (refabricate) due to the different in beam profile of existing and propose beam | 297.6 | 0 |  | 3 | 3 | 148.8 | 3000 | 3
Medium | Beam Section | G | 181 | PIPERACK | 1 | Girder | Girder Q-R 8 EL.9000 | W14x30 | 171x351x9,8x6,9 | H-350x175x7x11 | Kg/m | 49.6 | 6000 | mm | 1 | 6 | 297.6 | 0% | 0 | 6 | Dismantling and replace with new materials (refabricate) due to the different in beam profile of existing and propose beam | 297.6 | 0 |  | 3.6 | 2.4 | 178.56 | 3600 | 3.6
Medium | Beam Section | G | 182 | PIPERACK | 1 | Girder | Girder R-S 9 EL.9000 | W14x30 | 171x351x9,8x6,9 | H-350x175x7x11 | Kg/m | 49.6 | 6000 | mm | 1 | 6 | 297.6 | 0% | 0 | 6 | Dismantling and replace with new materials (refabricate) due to the different in beam profile of existing and propose beam | 297.6 | 0 |  | 3.6 | 2.4 | 178.56 | 3600 | 3.6
Medium | Beam Section | G | 183 | PIPERACK | 1 | Girder | Girder R-S 8 EL.9000 | W14x30 | 171x351x9,8x6,9 | H-350x175x7x11 | Kg/m | 49.6 | 6000 | mm | 1 | 6 | 297.6 | 0% | 0 | 6 | Dismantling and replace with new materials (refabricate) due to the different in beam profile of existing and propose beam | 297.6 | 0 |  | 3.6 | 2.4 | 178.56 | 3600 | 3.6
Medium | Beam Section | G | 184 | PIPERACK | 1 | Girder | Girder S-T 9 EL.9000 | W14x30 | 171x351x9,8x6,9 | H-350x175x7x11 | Kg/m | 49.6 | 6000 | mm | 1 | 6 | 297.6 | 0% | 0 | 6 | Dismantling and replace with new materials (refabricate) due to the different in beam profile of existing and propose beam | 297.6 | 0 |  | 4.2 | 1.8 | 208.32 | 4200 | 4.2
Medium | Beam Section | G | 185 | PIPERACK | 1 | Girder | Girder S-T 8 EL.9000 | W14x30 | 171x351x9,8x6,9 | H-350x175x7x11 | Kg/m | 49.6 | 6000 | mm | 1 | 6 | 297.6 | 0% | 0 | 6 | Dismantling and replace with new materials (refabricate) due to the different in beam profile of existing and propose beam | 297.6 | 0 |  | 4.2 | 1.8 | 208.32 | 4200 | 4.2
Medium | Beam Section | G | 186 | PIPERACK | 1 | Girder | Girder T-U 9 EL.9000 | W14x30 | 171x351x9,8x6,9 | H-350x175x7x11 | Kg/m | 49.6 | 6000 | mm | 1 | 6 | 297.6 | 0% | 0 | 6 | Dismantling and replace with new materials (refabricate) due to the different in beam profile of existing and propose beam | 297.6 | 0 |  | 3 | 3 | 148.8 | 3000 | 3
Medium | Beam Section | G | 187 | PIPERACK | 1 | Girder | Girder T-U 8 EL.9000 | W14x30 | 171x351x9,8x6,9 | H-350x175x7x11 | Kg/m | 49.6 | 6000 | mm | 1 | 6 | 297.6 | 0% | 0 | 6 | Dismantling and replace with new materials (refabricate) due to the different in beam profile of existing and propose beam | 297.6 | 0 |  | 3.6 | 2.4 | 178.56 | 3600 | 3.6
Medium | Beam Section | G | 188 | PIPERACK | 1 | Girder | Girder U-V 9 EL.9000 | W14x30 | 171x351x9,8x6,9 | H-350x175x7x11 | Kg/m | 49.6 | 6000 | mm | 1 | 6 | 297.6 | 0% | 0 | 6 | Dismantling and replace with new materials (refabricate) due to the different in beam profile of existing and propose beam | 297.6 | 0 |  | 3.6 | 2.4 | 178.56 | 3600 | 3.6
Medium | Beam Section | G | 189 | PIPERACK | 1 | Girder | Girder U-V 8 EL.9000 | W14x30 | 171x351x9,8x6,9 | H-350x175x7x11 | Kg/m | 49.6 | 6000 | mm | 1 | 6 | 297.6 | 0% | 0 | 6 | Dismantling and replace with new materials (refabricate) due to the different in beam profile of existing and propose beam | 297.6 | 0 |  | 3.6 | 2.4 | 178.56 | 3600 | 3.6
Medium | Beam Section | G | 190 | PIPERACK | 1 | Girder | Girder V-W 9 EL.9000 | W14x30 | 171x351x9,8x6,9 | H-350x175x7x11 | Kg/m | 49.6 | 6000 | mm | 1 | 6 | 297.6 | 0% | 0 | 6 | Dismantling and replace with new materials (refabricate) due to the different in beam profile of existing and propose beam | 297.6 | 0 |  | 4.2 | 1.8 | 208.32 | 4200 | 4.2
Medium | Beam Section | G | 191 | PIPERACK | 1 | Girder | Girder V-W 8 EL.9000 | W14x30 | 171x351x9,8x6,9 | H-350x175x7x11 | Kg/m | 49.6 | 6000 | mm | 1 | 6 | 297.6 | 0% | 0 | 6 | Dismantling and replace with new materials (refabricate) due to the different in beam profile of existing and propose beam | 297.6 | 0 |  | 4.2 | 1.8 | 208.32 | 4200 | 4.2
Medium | Beam Section | G | 192 | PIPERACK | 1 | Girder | Girder W-X 9 EL.9000 | W14x30 | 171x351x9,8x6,9 | H-350x175x7x11 | Kg/m | 49.6 | 6000 | mm | 1 | 6 | 297.6 | 0% | 0 | 6 | Dismantling and replace with new materials (refabricate) due to the different in beam profile of existing and propose beam | 297.6 | 0 |  | 3 | 3 | 148.8 | 3000 | 3
Medium | Beam Section | G | 193 | PIPERACK | 1 | Girder | Girder W-X 8 EL.9000 | W14x30 | 171x351x9,8x6,9 | H-350x175x7x11 | Kg/m | 49.6 | 6000 | mm | 1 | 6 | 297.6 | 0% | 0 | 6 | Dismantling and replace with new materials (refabricate) due to the different in beam profile of existing and propose beam | 297.6 | 0 |  | 3.6 | 2.4 | 178.56 | 3600 | 3.6
Heavy | Beam Section | G | 194 | PIPERACK | 1 | Girder | Brace EE EL.3000 | W10x33 | 202x247x11x7,4 | H-250x250x9x14 | Kg/m | 72.4 | 3000 | mm | 1 | 3 | 217.2 | 0% | 0 | 3 | Dismantling and replace with new materials (refabricate) due to the different in beam profile of existing and propose beam | 217.2 | 0 |  | 3 | 0 | 217.2 | 3000 | 3
Heavy | Beam Section | G | 195 | PIPERACK | 1 | Girder | Brace DD EL.3000 | W10x33 | 202x247x11x7,4 | H-250x250x9x14 | Kg/m | 72.4 | 3000 | mm | 1 | 3 | 217.2 | 0% | 0 | 3 | Dismantling and replace with new materials (refabricate) due to the different in beam profile of existing and propose beam | 217.2 | 0 |  | 3 | 0 | 217.2 | 3000 | 3
Heavy | Beam Section | G | 196 | PIPERACK | 1 | Girder | Brace CC EL.3000 | W10x33 | 202x247x11x7,4 | H-250x250x9x14 | Kg/m | 72.4 | 3000 | mm | 1 | 3 | 217.2 | 0% | 0 | 3 | Dismantling and replace with new materials (refabricate) due to the different in beam profile of existing and propose beam | 217.2 | 0 |  | 3 | 0 | 217.2 | 3000 | 3
Light | Beam Section | G | 197 | PIPERACK | 1 | Girder | Brace EE 1 EL.3000 | W8x10 | 100x200x5,2x4,3 | H-200x100x4,5x7 | Kg/m | 18.2 | 3000 | mm | 1 | 3 | 54.6 | 0% | 0 | 3 | Dismantling and replace with new materials (refabricate) due to the different in beam profile of existing and propose beam | 54.6 | 0 |  | 3 | 0 | 54.6 | 3000 | 3
Light | Beam Section | G | 198 | PIPERACK | 1 | Girder | Brace DD 1 EL.3000 | W8x10 | 100x200x5,2x4,3 | H-200x100x4,5x7 | Kg/m | 18.2 | 3000 | mm | 1 | 3 | 54.6 | 0% | 0 | 3 | Dismantling and replace with new materials (refabricate) due to the different in beam profile of existing and propose beam | 54.6 | 0 |  | 3 | 0 | 54.6 | 3000 | 3
Light | Beam Section | G | 199 | PIPERACK | 1 | Girder | Brace CC 1 EL.3000 | W8x10 | 100x200x5,2x4,3 | H-200x100x4,5x7 | Kg/m | 18.2 | 3000 | mm | 1 | 3 | 54.6 | 0% | 0 | 3 | Dismantling and replace with new materials (refabricate) due to the different in beam profile of existing and propose beam | 54.6 | 0 |  | 3 | 0 | 54.6 | 3000 | 3
Medium | Beam Section | G | 200 | PIPERACK | 1 | Girder | H Brace EE 1 EL.3000 | W8x24 | 165x201x10,2x6,2 | H-200x200x8x12 | Kg/m | 49.9 | 3000 | mm | 1 | 3 | 149.7 | 0% | 0 | 3 | Dismantling and replace with new materials (refabricate) due to the different in beam profile of existing and propose beam | 149.7 | 0 |  | 3 | 0 | 149.7 | 3000 | 3
Medium | Beam Section | G | 201 | PIPERACK | 1 | Girder | H Brace EE 2 EL.3000 | W8x24 | 165x201x10,2x6,2 | H-200x200x8x12 | Kg/m | 49.9 | 3000 | mm | 1 | 3 | 149.7 | 0% | 0 | 3 | Dismantling and replace with new materials (refabricate) due to the different in beam profile of existing and propose beam | 149.7 | 0 |  | 3 | 0 | 149.7 | 3000 | 3
Medium | Beam Section | G | 202 | PIPERACK | 1 | Girder | H Brace DD 1 EL.3000 | W8x24 | 165x201x10,2x6,2 | H-200x200x8x12 | Kg/m | 49.9 | 3000 | mm | 1 | 3 | 149.7 | 0% | 0 | 3 | Dismantling and replace with new materials (refabricate) due to the different in beam profile of existing and propose beam | 149.7 | 0 |  | 3 | 0 | 149.7 | 3000 | 3
Medium | Beam Section | G | 203 | PIPERACK | 1 | Girder | H Brace DD 2 EL.3000 | W8x24 | 165x201x10,2x6,2 | H-200x200x8x12 | Kg/m | 49.9 | 3000 | mm | 1 | 3 | 149.7 | 0% | 0 | 3 | Dismantling and replace with new materials (refabricate) due to the different in beam profile of existing and propose beam | 149.7 | 0 |  | 3 | 0 | 149.7 | 3000 | 3
Medium | Beam Section | G | 204 | PIPERACK | 1 | Girder | H Brace CC 1 EL.3000 | W8x24 | 165x201x10,2x6,2 | H-200x200x8x12 | Kg/m | 49.9 | 3000 | mm | 1 | 3 | 149.7 | 0% | 0 | 3 | Dismantling and replace with new materials (refabricate) due to the different in beam profile of existing and propose beam | 149.7 | 0 |  | 3 | 0 | 149.7 | 3000 | 3
Medium | Beam Section | G | 205 | PIPERACK | 1 | Girder | H Brace CC 2 EL.3000 | W8x24 | 165x201x10,2x6,2 | H-200x200x8x12 | Kg/m | 49.9 | 3000 | mm | 1 | 3 | 149.7 | 0% | 0 | 3 | Dismantling and replace with new materials (refabricate) due to the different in beam profile of existing and propose beam | 149.7 | 0 |  | 3 | 0 | 149.7 | 3000 | 3
Medium | Beam Section | G | 206 | PIPERACK | 1 | Girder | Brace BB EL.3000 | W6x15 | 152x152x6,6x5,8 | H-150x150x7x10 | Kg/m | 31.5 | 3000 | mm | 1 | 3 | 94.5 | 100% | 3 | 0 | Cleaning and repainting | 0 | 94.5 |  | 3 | 0 | 94.5 | 3000 | 3
Medium | Beam Section | G | 207 | PIPERACK | 1 | Girder | Brace BB EL.5500 | W6x15 | 152x152x6,6x5,8 | H-150x150x7x10 | Kg/m | 31.5 | 3000 | mm | 1 | 3 | 94.5 | 100% | 3 | 0 | Cleaning and repainting | 0 | 94.5 |  | 3 | 0 | 94.5 | 3000 | 3
Heavy | Beam Section | G | 208 | PIPERACK | 1 | Girder | Brace BB EL.8000 | W10x33 | 202x247x11x7,4 | H-250x250x9x14 | Kg/m | 72.4 | 3000 | mm | 1 | 3 | 217.2 | 0% | 0 | 3 | Dismantling and replace with new materials (refabricate) due to the different in beam profile of existing and propose beam | 217.2 | 0 |  | 3 | 0 | 217.2 | 3000 | 3
Light | Beam Section | G | 209 | PIPERACK | 1 | Girder | Brace BB 1 EL.8000 | W8x10 | 100x200x5,2x4,3 | H-200x100x4,5x7 | Kg/m | 18.2 | 3000 | mm | 1 | 3 | 54.6 | 0% | 0 | 3 | Dismantling and replace with new materials (refabricate) due to the different in beam profile of existing and propose beam | 54.6 | 0 |  | 3 | 0 | 54.6 | 3000 | 3
Light | Beam Section | G | 210 | PIPERACK | 1 | Girder | Brace BB 2 EL.8000 | W8x10 | 100x200x5,2x4,3 | H-200x100x4,5x7 | Kg/m | 18.2 | 3000 | mm | 1 | 3 | 54.6 | 0% | 0 | 3 | Dismantling and replace with new materials (refabricate) due to the different in beam profile of existing and propose beam | 54.6 | 0 |  | 3 | 0 | 54.6 | 3000 | 3
Light | Beam Section | G | 211 | PIPERACK | 1 | Girder | Brace BB 3 EL.8000 | W8x10 | 100x200x5,2x4,3 | H-200x100x4,5x7 | Kg/m | 18.2 | 3000 | mm | 1 | 3 | 54.6 | 0% | 0 | 3 | Dismantling and replace with new materials (refabricate) due to the different in beam profile of existing and propose beam | 54.6 | 0 |  | 3 | 0 | 54.6 | 3000 | 3
Light | Beam Section | G | 212 | PIPERACK | 1 | Girder | Brace BB 4 EL.8000 | W8x10 | 100x200x5,2x4,3 | H-200x100x4,5x7 | Kg/m | 18.2 | 3000 | mm | 1 | 3 | 54.6 | 0% | 0 | 3 | Dismantling and replace with new materials (refabricate) due to the different in beam profile of existing and propose beam | 54.6 | 0 |  | 3 | 0 | 54.6 | 3000 | 3
Medium | Beam Section | G | 213 | PIPERACK | 1 | Girder | Brace A1 EL.3000 | W6x15 | 152x152x6,6x5,8 | H-150x150x7x10 | Kg/m | 31.5 | 3000 | mm | 1 | 3 | 94.5 | 100% | 3 | 0 | Cleaning and repainting | 0 | 94.5 |  | 3 | 0 | 94.5 | 3000 | 3
Heavy | Beam Section | G | 214 | PIPERACK | 1 | Girder | Brace A1 EL.5500 | W10x33 | 202x247x11x7,4 | H-250x250x9x14 | Kg/m | 72.4 | 3000 | mm | 1 | 3 | 217.2 | 0% | 0 | 3 | Dismantling and replace with new materials (refabricate) due to the different in beam profile of existing and propose beam | 217.2 | 0 |  | 3 | 0 | 217.2 | 3000 | 3
Heavy | Beam Section | G | 215 | PIPERACK | 1 | Girder | Brace A1 EL.8000 | W10x33 | 202x247x11x7,4 | H-250x250x9x14 | Kg/m | 72.4 | 3000 | mm | 1 | 3 | 217.2 | 0% | 0 | 3 | Dismantling and replace with new materials (refabricate) due to the different in beam profile of existing and propose beam | 217.2 | 0 |  | 3 | 0 | 217.2 | 3000 | 3
Light | Beam Section | G | 216 | PIPERACK | 1 | Girder | Brace A1 1 EL.5500 | W8x10 | 100x200x5,2x4,3 | H-200x100x4,5x7 | Kg/m | 18.2 | 3000 | mm | 1 | 3 | 54.6 | 0% | 0 | 3 | Dismantling and replace with new materials (refabricate) due to the different in beam profile of existing and propose beam | 54.6 | 0 |  | 3 | 0 | 54.6 | 3000 | 3
Medium | Beam Section | G | 217 | PIPERACK | 1 | Girder | Brace B EL.3000 | W6x15 | 152x152x6,6x5,8 | H-150x150x7x10 | Kg/m | 31.5 | 3000 | mm | 1 | 3 | 94.5 | 100% | 3 | 0 | Cleaning and repainting | 0 | 94.5 |  | 3 | 0 | 94.5 | 3000 | 3
Heavy | Beam Section | G | 218 | PIPERACK | 1 | Girder | Brace B EL.5500 | W10x33 | 202x247x11x7,4 | H-250x250x9x14 | Kg/m | 72.4 | 3000 | mm | 1 | 3 | 217.2 | 0% | 0 | 3 | Dismantling and replace with new materials (refabricate) due to the different in beam profile of existing and propose beam | 217.2 | 0 |  | 3 | 0 | 217.2 | 3000 | 3
Medium | Beam Section | G | 219 | PIPERACK | 1 | Girder | Brace B 1 EL.5500 | W6x15 | 152x152x6,6x5,8 | H-150x150x7x10 | Kg/m | 31.5 | 3000 | mm | 1 | 3 | 94.5 | 100% | 3 | 0 | Cleaning and repainting | 0 | 94.5 |  | 3 | 0 | 94.5 | 3000 | 3
Medium | Beam Section | G | 220 | PIPERACK | 1 | Girder | Brace C EL.3000 | W6x15 | 152x152x6,6x5,8 | H-150x150x7x10 | Kg/m | 31.5 | 3000 | mm | 1 | 3 | 94.5 | 100% | 3 | 0 | Cleaning and repainting | 0 | 94.5 |  | 3 | 0 | 94.5 | 3000 | 3
Heavy | Beam Section | G | 221 | PIPERACK | 1 | Girder | Brace C EL.5500 | W10x33 | 202x247x11x7,4 | H-250x250x9x14 | Kg/m | 72.4 | 3000 | mm | 1 | 3 | 217.2 | 0% | 0 | 3 | Dismantling and replace with new materials (refabricate) due to the different in beam profile of existing and propose beam | 217.2 | 0 |  | 3 | 0 | 217.2 | 3000 | 3
Medium | Beam Section | G | 222 | PIPERACK | 1 | Girder | Brace C 1 EL.5500 | W6x15 | 152x152x6,6x5,8 | H-150x150x7x10 | Kg/m | 31.5 | 3000 | mm | 1 | 3 | 94.5 | 100% | 3 | 0 | Cleaning and repainting | 0 | 94.5 |  | 3 | 0 | 94.5 | 3000 | 3
Medium | Beam Section | G | 223 | PIPERACK | 1 | Girder | Brace D EL.3000 | W6x15 | 152x152x6,6x5,8 | H-150x150x7x10 | Kg/m | 31.5 | 3000 | mm | 1 | 3 | 94.5 | 100% | 3 | 0 | Cleaning and repainting | 0 | 94.5 |  | 3 | 0 | 94.5 | 3000 | 3
Heavy | Beam Section | G | 224 | PIPERACK | 1 | Girder | Brace D EL.5500 | W10x33 | 202x247x11x7,4 | H-250x250x9x14 | Kg/m | 72.4 | 3000 | mm | 1 | 3 | 217.2 | 0% | 0 | 3 | Dismantling and replace with new materials (refabricate) due to the different in beam profile of existing and propose beam | 217.2 | 0 |  | 3 | 0 | 217.2 | 3000 | 3
Medium | Beam Section | G | 225 | PIPERACK | 1 | Girder | Brace D EL.7500 | W8x18 | 133x207x8,4x5,8 | H-200x150x6x9 | Kg/m | 30.6 | 3000 | mm | 1 | 3 | 91.8 | 0% | 0 | 3 | Dismantling and replace with new materials (refabricate) due to the different in beam profile of existing and propose beam | 91.8 | 0 |  | 3 | 0 | 91.8 | 3000 | 3
Light | Beam Section | G | 226 | PIPERACK | 1 | Girder | Brace D 1 EL.5500 | W8x10 | 100x200x5,2x4,3 | H-200x100x4,5x7 | Kg/m | 18.2 | 3000 | mm | 1 | 3 | 54.6 | 0% | 0 | 3 | Dismantling and replace with new materials (refabricate) due to the different in beam profile of existing and propose beam | 54.6 | 0 |  | 3 | 0 | 54.6 | 3000 | 3
Light | Beam Section | G | 227 | PIPERACK | 1 | Girder | Brace D 1 EL.7500 | W8x10 | 100x200x5,2x4,3 | H-200x100x4,5x7 | Kg/m | 18.2 | 3000 | mm | 1 | 3 | 54.6 | 0% | 0 | 3 | Dismantling and replace with new materials (refabricate) due to the different in beam profile of existing and propose beam | 54.6 | 0 |  | 3 | 0 | 54.6 | 3000 | 3
Medium | Beam Section | G | 228 | PIPERACK | 1 | Girder | Brace E EL.3000 | W6x15 | 152x152x6,6x5,8 | H-150x150x7x10 | Kg/m | 31.5 | 3000 | mm | 1 | 3 | 94.5 | 100% | 3 | 0 | Cleaning and repainting | 0 | 94.5 |  | 3 | 0 | 94.5 | 3000 | 3
Heavy | Beam Section | G | 229 | PIPERACK | 1 | Girder | Brace E EL.5500 | W10x33 | 202x247x11x7,4 | H-250x250x9x14 | Kg/m | 72.4 | 3000 | mm | 1 | 3 | 217.2 | 0% | 0 | 3 | Dismantling and replace with new materials (refabricate) due to the different in beam profile of existing and propose beam | 217.2 | 0 |  | 3 | 0 | 217.2 | 3000 | 3
Medium | Beam Section | G | 230 | PIPERACK | 1 | Girder | Brace E EL.7500 | W8x18 | 133x207x8,4x5,8 | H-200x150x6x9 | Kg/m | 30.6 | 3000 | mm | 1 | 3 | 91.8 | 0% | 0 | 3 | Dismantling and replace with new materials (refabricate) due to the different in beam profile of existing and propose beam | 91.8 | 0 |  | 3 | 0 | 91.8 | 3000 | 3
Light | Beam Section | G | 231 | PIPERACK | 1 | Girder | Brace E 1 EL.5500 | W8x10 | 100x200x5,2x4,3 | H-200x100x4,5x7 | Kg/m | 18.2 | 3000 | mm | 1 | 3 | 54.6 | 0% | 0 | 3 | Dismantling and replace with new materials (refabricate) due to the different in beam profile of existing and propose beam | 54.6 | 0 |  | 3 | 0 | 54.6 | 3000 | 3
Light | Beam Section | G | 232 | PIPERACK | 1 | Girder | Brace E 1 EL.7500 | W8x10 | 100x200x5,2x4,3 | H-200x100x4,5x7 | Kg/m | 18.2 | 3000 | mm | 1 | 3 | 54.6 | 0% | 0 | 3 | Dismantling and replace with new materials (refabricate) due to the different in beam profile of existing and propose beam | 54.6 | 0 |  | 3 | 0 | 54.6 | 3000 | 3
Medium | Beam Section | G | 233 | PIPERACK | 1 | Girder | Brace F EL.3000 | W6x15 | 152x152x6,6x5,8 | H-150x150x7x10 | Kg/m | 31.5 | 3000 | mm | 1 | 3 | 94.5 | 100% | 3 | 0 | Cleaning and repainting | 0 | 94.5 |  | 3 | 0 | 94.5 | 3000 | 3
Heavy | Beam Section | G | 234 | PIPERACK | 1 | Girder | Brace F EL.5500 | W10x33 | 202x247x11x7,4 | H-250x250x9x14 | Kg/m | 72.4 | 3000 | mm | 1 | 3 | 217.2 | 0% | 0 | 3 | Dismantling and replace with new materials (refabricate) due to the different in beam profile of existing and propose beam | 217.2 | 0 |  | 3 | 0 | 217.2 | 3000 | 3
Medium | Beam Section | G | 235 | PIPERACK | 1 | Girder | Brace F EL.7500 | W8x18 | 133x207x8,4x5,8 | H-200x150x6x9 | Kg/m | 30.6 | 3000 | mm | 1 | 3 | 91.8 | 0% | 0 | 3 | Dismantling and replace with new materials (refabricate) due to the different in beam profile of existing and propose beam | 91.8 | 0 |  | 3 | 0 | 91.8 | 3000 | 3
Medium | Beam Section | G | 236 | PIPERACK | 1 | Girder | Brace F EL.9000 | W10x22 | 259x146x6,1x9,1 | H-300x150x5,5x8 | Kg/m | 32 | 3000 | mm | 1 | 3 | 96 | 0% | 0 | 3 | Dismantling and replace with new materials (refabricate) due to the different in beam profile of existing and propose beam | 96 | 0 |  | 3 | 0 | 96 | 3000 | 3
Light | Beam Section | G | 237 | PIPERACK | 1 | Girder | Brace F 1 EL.5500 | W8x10 | 100x200x5,2x4,3 | H-200x100x4,5x7 | Kg/m | 18.2 | 3000 | mm | 1 | 3 | 54.6 | 0% | 0 | 3 | Dismantling and replace with new materials (refabricate) due to the different in beam profile of existing and propose beam | 54.6 | 0 |  | 3 | 0 | 54.6 | 3000 | 3
Light | Beam Section | G | 238 | PIPERACK | 1 | Girder | Brace F 1 EL.7500 | W8x10 | 100x200x5,2x4,3 | H-200x100x4,5x7 | Kg/m | 18.2 | 3000 | mm | 1 | 3 | 54.6 | 0% | 0 | 3 | Dismantling and replace with new materials (refabricate) due to the different in beam profile of existing and propose beam | 54.6 | 0 |  | 3 | 0 | 54.6 | 3000 | 3
Light | Beam Section | G | 239 | PIPERACK | 1 | Girder | Brace F 1 EL.9000 | W8x10 | 100x200x5,2x4,3 | H-200x100x4,5x7 | Kg/m | 18.2 | 3000 | mm | 1 | 3 | 54.6 | 0% | 0 | 3 | Dismantling and replace with new materials (refabricate) due to the different in beam profile of existing and propose beam | 54.6 | 0 |  | 3 | 0 | 54.6 | 3000 | 3
Medium | Beam Section | G | 240 | PIPERACK | 1 | Girder | Brace G EL.3000 | W6x15 | 152x152x6,6x5,8 | H-150x150x7x10 | Kg/m | 31.5 | 3000 | mm | 1 | 3 | 94.5 | 0% | 0 | 3 | Dismantling and replace with new materials (refabricate) due to the different in beam profile of existing and propose beam | 94.5 | 0 |  | 0.6 | 2.4 | 18.9 | 600 | 0.6
Heavy | Beam Section | G | 241 | PIPERACK | 1 | Girder | Brace G EL.5500 | W10x33 | 202x247x11x7,4 | H-250x250x9x14 | Kg/m | 72.4 | 3000 | mm | 1 | 3 | 217.2 | 0% | 0 | 3 | Dismantling and replace with new materials (refabricate) due to the different in beam profile of existing and propose beam | 217.2 | 0 |  | 0.6 | 2.4 | 43.44 | 600 | 0.6
Medium | Beam Section | G | 242 | PIPERACK | 1 | Girder | Brace G EL.7500 | W8x18 | 133x207x8,4x5,8 | H-200x150x6x9 | Kg/m | 30.6 | 3000 | mm | 1 | 3 | 91.8 | 0% | 0 | 3 | Dismantling and replace with new materials (refabricate) due to the different in beam profile of existing and propose beam | 91.8 | 0 |  | 0.6 | 2.4 | 18.36 | 600 | 0.6
Medium | Beam Section | G | 243 | PIPERACK | 1 | Girder | Brace G EL.9000 | W10x22 | 259x146x6,1x9,1 | H-300x150x5,5x8 | Kg/m | 32 | 3000 | mm | 1 | 3 | 96 | 0% | 0 | 3 | Dismantling and replace with new materials (refabricate) due to the different in beam profile of existing and propose beam | 96 | 0 |  | 0.6 | 2.4 | 19.2 | 600 | 0.6
Light | Beam Section | G | 244 | PIPERACK | 1 | Girder | Brace G 1 EL.5500 | W8x10 | 100x200x5,2x4,3 | H-200x100x4,5x7 | Kg/m | 18.2 | 3000 | mm | 1 | 3 | 54.6 | 0% | 0 | 3 | Dismantling and replace with new materials (refabricate) due to the different in beam profile of existing and propose beam | 54.6 | 0 |  | 0.6 | 2.4 | 10.92 | 600 | 0.6
Light | Beam Section | G | 245 | PIPERACK | 1 | Girder | Brace G 1 EL.7500 | W8x10 | 100x200x5,2x4,3 | H-200x100x4,5x7 | Kg/m | 18.2 | 3000 | mm | 1 | 3 | 54.6 | 0% | 0 | 3 | Dismantling and replace with new materials (refabricate) due to the different in beam profile of existing and propose beam | 54.6 | 0 |  | 0.6 | 2.4 | 10.92 | 600 | 0.6
Light | Beam Section | G | 246 | PIPERACK | 1 | Girder | Brace G 1 EL.9000 | W8x10 | 100x200x5,2x4,3 | H-200x100x4,5x7 | Kg/m | 18.2 | 3000 | mm | 1 | 3 | 54.6 | 0% | 0 | 3 | Dismantling and replace with new materials (refabricate) due to the different in beam profile of existing and propose beam | 54.6 | 0 |  | 0.6 | 2.4 | 10.92 | 600 | 0.6
Medium | Beam Section | G | 247 | PIPERACK | 1 | Girder | Brace H EL.3000 | W6x15 | 152x152x6,6x5,8 | H-150x150x7x10 | Kg/m | 31.5 | 3000 | mm | 1 | 3 | 94.5 | 0% | 0 | 3 | Dismantling and replace with new materials (refabricate) due to the different in beam profile of existing and propose beam | 94.5 | 0 |  | 0.6 | 2.4 | 18.9 | 600 | 0.6
Heavy | Beam Section | G | 248 | PIPERACK | 1 | Girder | Brace H EL.5500 | W10x33 | 202x247x11x7,4 | H-250x250x9x14 | Kg/m | 72.4 | 3000 | mm | 1 | 3 | 217.2 | 0% | 0 | 3 | Dismantling and replace with new materials (refabricate) due to the different in beam profile of existing and propose beam | 217.2 | 0 |  | 0.6 | 2.4 | 43.44 | 600 | 0.6
Medium | Beam Section | G | 249 | PIPERACK | 1 | Girder | Brace H EL.7500 | W8x18 | 133x207x8,4x5,8 | H-200x150x6x9 | Kg/m | 30.6 | 3000 | mm | 1 | 3 | 91.8 | 0% | 0 | 3 | Dismantling and replace with new materials (refabricate) due to the different in beam profile of existing and propose beam | 91.8 | 0 |  | 0.6 | 2.4 | 18.36 | 600 | 0.6
Medium | Beam Section | G | 250 | PIPERACK | 1 | Girder | Brace H EL.9000 | W10x22 | 259x146x6,1x9,1 | H-300x150x5,5x8 | Kg/m | 32 | 3000 | mm | 1 | 3 | 96 | 0% | 0 | 3 | Dismantling and replace with new materials (refabricate) due to the different in beam profile of existing and propose beam | 96 | 0 |  | 0.6 | 2.4 | 19.2 | 600 | 0.6
Light | Beam Section | G | 251 | PIPERACK | 1 | Girder | Brace H 1 EL.5500 | W8x10 | 100x200x5,2x4,3 | H-200x100x4,5x7 | Kg/m | 18.2 | 3000 | mm | 1 | 3 | 54.6 | 0% | 0 | 3 | Dismantling and replace with new materials (refabricate) due to the different in beam profile of existing and propose beam | 54.6 | 0 |  | 0.6 | 2.4 | 10.92 | 600 | 0.6
Light | Beam Section | G | 252 | PIPERACK | 1 | Girder | Brace H 1 EL.7500 | W8x10 | 100x200x5,2x4,3 | H-200x100x4,5x7 | Kg/m | 18.2 | 3000 | mm | 1 | 3 | 54.6 | 0% | 0 | 3 | Dismantling and replace with new materials (refabricate) due to the different in beam profile of existing and propose beam | 54.6 | 0 |  | 0.6 | 2.4 | 10.92 | 600 | 0.6
Light | Beam Section | G | 253 | PIPERACK | 1 | Girder | Brace H 1 EL.9000 | W8x10 | 100x200x5,2x4,3 | H-200x100x4,5x7 | Kg/m | 18.2 | 3000 | mm | 1 | 3 | 54.6 | 0% | 0 | 3 | Dismantling and replace with new materials (refabricate) due to the different in beam profile of existing and propose beam | 54.6 | 0 |  | 0.6 | 2.4 | 10.92 | 600 | 0.6
Medium | Beam Section | G | 254 | PIPERACK | 1 | Girder | Brace J EL.3000 | W6x15 | 152x152x6,6x5,8 | H-150x150x7x10 | Kg/m | 31.5 | 3000 | mm | 1 | 3 | 94.5 | 0% | 0 | 3 | Dismantling and replace with new materials (refabricate) due to the different in beam profile of existing and propose beam | 94.5 | 0 |  | 0.9 | 2.1 | 28.35 | 900 | 0.9
Heavy | Beam Section | G | 255 | PIPERACK | 1 | Girder | Brace J EL.5500 | W10x33 | 202x247x11x7,4 | H-250x250x9x14 | Kg/m | 72.4 | 3000 | mm | 1 | 3 | 217.2 | 0% | 0 | 3 | Dismantling and replace with new materials (refabricate) due to the different in beam profile of existing and propose beam | 217.2 | 0 |  | 0.9 | 2.1 | 65.16 | 900 | 0.9
Medium | Beam Section | G | 256 | PIPERACK | 1 | Girder | Brace J EL.7500 | W8x18 | 133x207x8,4x5,8 | H-200x150x6x9 | Kg/m | 30.6 | 3000 | mm | 1 | 3 | 91.8 | 0% | 0 | 3 | Dismantling and replace with new materials (refabricate) due to the different in beam profile of existing and propose beam | 91.8 | 0 |  | 0.9 | 2.1 | 27.54 | 900 | 0.9
Medium | Beam Section | G | 257 | PIPERACK | 1 | Girder | Brace J EL.9000 | W10x22 | 259x146x6,1x9,1 | H-300x150x5,5x8 | Kg/m | 32 | 3000 | mm | 1 | 3 | 96 | 0% | 0 | 3 | Dismantling and replace with new materials (refabricate) due to the different in beam profile of existing and propose beam | 96 | 0 |  | 0.9 | 2.1 | 28.8 | 900 | 0.9
Light | Beam Section | G | 258 | PIPERACK | 1 | Girder | Brace J 1 EL.5500 | W8x10 | 100x200x5,2x4,3 | H-200x100x4,5x7 | Kg/m | 18.2 | 3000 | mm | 1 | 3 | 54.6 | 0% | 0 | 3 | Dismantling and replace with new materials (refabricate) due to the different in beam profile of existing and propose beam | 54.6 | 0 |  | 1.05 | 1.95 | 19.11 | 1050 | 1.05
Light | Beam Section | G | 259 | PIPERACK | 1 | Girder | Brace J 1 EL.7500 | W8x10 | 100x200x5,2x4,3 | H-200x100x4,5x7 | Kg/m | 18.2 | 3000 | mm | 1 | 3 | 54.6 | 0% | 0 | 3 | Dismantling and replace with new materials (refabricate) due to the different in beam profile of existing and propose beam | 54.6 | 0 |  | 1.05 | 1.95 | 19.11 | 1050 | 1.05
Light | Beam Section | G | 260 | PIPERACK | 1 | Girder | Brace J 1 EL.9000 | W8x10 | 100x200x5,2x4,3 | H-200x100x4,5x7 | Kg/m | 18.2 | 3000 | mm | 1 | 3 | 54.6 | 0% | 0 | 3 | Dismantling and replace with new materials (refabricate) due to the different in beam profile of existing and propose beam | 54.6 | 0 |  | 1.05 | 1.95 | 19.11 | 1050 | 1.05
Medium | Beam Section | G | 261 | PIPERACK | 1 | Girder | Brace K EL.3000 | W6x15 | 152x152x6,6x5,8 | H-150x150x7x10 | Kg/m | 31.5 | 3000 | mm | 1 | 3 | 94.5 | 0% | 0 | 3 | Dismantling and replace with new materials (refabricate) due to the different in beam profile of existing and propose beam | 94.5 | 0 |  | 0.15 | 2.85 | 4.725 | 150 | 0.15
Heavy | Beam Section | G | 262 | PIPERACK | 1 | Girder | Brace K EL.5500 | W10x33 | 202x247x11x7,4 | H-250x250x9x14 | Kg/m | 72.4 | 3000 | mm | 1 | 3 | 217.2 | 0% | 0 | 3 | Dismantling and replace with new materials (refabricate) due to the different in beam profile of existing and propose beam | 217.2 | 0 |  | 0.15 | 2.85 | 10.86 | 150 | 0.15
Medium | Beam Section | G | 263 | PIPERACK | 1 | Girder | Brace K EL.7500 | W8x18 | 133x207x8,4x5,8 | H-200x150x6x9 | Kg/m | 30.6 | 3000 | mm | 1 | 3 | 91.8 | 0% | 0 | 3 | Dismantling and replace with new materials (refabricate) due to the different in beam profile of existing and propose beam | 91.8 | 0 |  | 0.15 | 2.85 | 4.59 | 150 | 0.15
Medium | Beam Section | G | 264 | PIPERACK | 1 | Girder | Brace K EL.9000 | W10x22 | 259x146x6,1x9,1 | H-300x150x5,5x8 | Kg/m | 32 | 3000 | mm | 1 | 3 | 96 | 0% | 0 | 3 | Dismantling and replace with new materials (refabricate) due to the different in beam profile of existing and propose beam | 96 | 0 |  | 0.15 | 2.85 | 4.8 | 150 | 0.15
Light | Beam Section | G | 265 | PIPERACK | 1 | Girder | Brace K 1 EL.5500 | W8x10 | 100x200x5,2x4,3 | H-200x100x4,5x7 | Kg/m | 18.2 | 3000 | mm | 1 | 3 | 54.6 | 0% | 0 | 3 | Dismantling and replace with new materials (refabricate) due to the different in beam profile of existing and propose beam | 54.6 | 0 |  | 0.15 | 2.85 | 2.73 | 150 | 0.15
Light | Beam Section | G | 266 | PIPERACK | 1 | Girder | Brace K 1 EL.7500 | W8x10 | 100x200x5,2x4,3 | H-200x100x4,5x7 | Kg/m | 18.2 | 3000 | mm | 1 | 3 | 54.6 | 0% | 0 | 3 | Dismantling and replace with new materials (refabricate) due to the different in beam profile of existing and propose beam | 54.6 | 0 |  | 0.15 | 2.85 | 2.73 | 150 | 0.15
Light | Beam Section | G | 267 | PIPERACK | 1 | Girder | Brace K 1 EL.9000 | W8x10 | 100x200x5,2x4,3 | H-200x100x4,5x7 | Kg/m | 18.2 | 3000 | mm | 1 | 3 | 54.6 | 0% | 0 | 3 | Dismantling and replace with new materials (refabricate) due to the different in beam profile of existing and propose beam | 54.6 | 0 |  | 0.15 | 2.85 | 2.73 | 150 | 0.15
Light | Beam Section | G | 268 | PIPERACK | 1 | Girder | Brace L EL.5500 | W8x10 | 100x200x5,2x4,3 | H-200x100x4,5x7 | Kg/m | 18.2 | 3000 | mm | 1 | 3 | 54.6 | 0% | 0 | 3 | Dismantling and replace with new materials (refabricate) due to the different in beam profile of existing and propose beam | 54.6 | 0 |  | 0.15 | 2.85 | 2.73 | 150 | 0.15
Light | Beam Section | G | 269 | PIPERACK | 1 | Girder | Brace L EL.7500 | W8x10 | 100x200x5,2x4,3 | H-200x100x4,5x7 | Kg/m | 18.2 | 3000 | mm | 1 | 3 | 54.6 | 0% | 0 | 3 | Dismantling and replace with new materials (refabricate) due to the different in beam profile of existing and propose beam | 54.6 | 0 |  | 0.15 | 2.85 | 2.73 | 150 | 0.15
Light | Beam Section | G | 270 | PIPERACK | 1 | Girder | Brace L EL.9000 | W8x10 | 100x200x5,2x4,3 | H-200x100x4,5x7 | Kg/m | 18.2 | 3000 | mm | 1 | 3 | 54.6 | 0% | 0 | 3 | Dismantling and replace with new materials (refabricate) due to the different in beam profile of existing and propose beam | 54.6 | 0 |  | 0.15 | 2.85 | 2.73 | 150 | 0.15
Light | Beam Section | G | 271 | PIPERACK | 1 | Girder | Brace L 1 EL.5500 | W8x10 | 100x200x5,2x4,3 | H-200x100x4,5x7 | Kg/m | 18.2 | 3000 | mm | 1 | 3 | 54.6 | 0% | 0 | 3 | Dismantling and replace with new materials (refabricate) due to the different in beam profile of existing and propose beam | 54.6 | 0 |  | 0.15 | 2.85 | 2.73 | 150 | 0.15
Light | Beam Section | G | 272 | PIPERACK | 1 | Girder | Brace L 1 EL.7500 | W8x10 | 100x200x5,2x4,3 | H-200x100x4,5x7 | Kg/m | 18.2 | 3000 | mm | 1 | 3 | 54.6 | 0% | 0 | 3 | Dismantling and replace with new materials (refabricate) due to the different in beam profile of existing and propose beam | 54.6 | 0 |  | 0.15 | 2.85 | 2.73 | 150 | 0.15
Light | Beam Section | G | 273 | PIPERACK | 1 | Girder | Brace L 1 EL.9000 | W8x10 | 100x200x5,2x4,3 | H-200x100x4,5x7 | Kg/m | 18.2 | 3000 | mm | 1 | 3 | 54.6 | 0% | 0 | 3 | Dismantling and replace with new materials (refabricate) due to the different in beam profile of existing and propose beam | 54.6 | 0 |  | 0.15 | 2.85 | 2.73 | 150 | 0.15
Heavy | Beam Section | G | 274 | PIPERACK | 1 | Girder | Brace M EL.5500 | W18x50 | 191x457x14,5x9 | H-400x200x9x15 | Kg/m | 75.5 | 6000 | mm | 1 | 6 | 453 | 0% | 0 | 6 | Dismantling and replace with new materials (refabricate) due to the different in beam profile of existing and propose beam | 453 | 0 |  | 2.1 | 3.9 | 158.55 | 2100 | 2.1
Heavy | Beam Section | G | 275 | PIPERACK | 1 | Girder | Brace M EL.7500 | W18x40 | 153x455x13,3x8 | H-400x200x9x15 | Kg/m | 75.5 | 6000 | mm | 1 | 6 | 453 | 0% | 0 | 6 | Dismantling and replace with new materials (refabricate) due to the different in beam profile of existing and propose beam | 453 | 0 |  | 2.1 | 3.9 | 158.55 | 2100 | 2.1
Heavy | Beam Section | G | 276 | PIPERACK | 1 | Girder | Brace M EL.9000 | W18x40 | 153x455x13,3x8 | H-400x200x9x15 | Kg/m | 75.5 | 6000 | mm | 1 | 6 | 453 | 0% | 0 | 6 | Dismantling and replace with new materials (refabricate) due to the different in beam profile of existing and propose beam | 453 | 0 |  | 2.1 | 3.9 | 158.55 | 2100 | 2.1
Medium | Beam Section | G | 277 | PIPERACK | 1 | Girder | Brace M 1 EL.5500 | W12x26 | 165x310x9,7x5,8 | H-350x175x6x9 | Kg/m | 41.4 | 6000 | mm | 1 | 6 | 248.4 | 0% | 0 | 6 | Dismantling and replace with new materials (refabricate) due to the different in beam profile of existing and propose beam | 248.4 | 0 |  | 2.1 | 3.9 | 86.94 | 2100 | 2.1
Medium | Beam Section | G | 278 | PIPERACK | 1 | Girder | Brace M 2 EL.5500 | W12x26 | 165x310x9,7x5,8 | H-350x175x6x9 | Kg/m | 41.4 | 6000 | mm | 1 | 6 | 248.4 | 0% | 0 | 6 | Dismantling and replace with new materials (refabricate) due to the different in beam profile of existing and propose beam | 248.4 | 0 |  | 2.1 | 3.9 | 86.94 | 2100 | 2.1
Medium | Beam Section | G | 279 | PIPERACK | 1 | Girder | Brace M 1 EL.7500 | W12x26 | 165x310x9,7x5,8 | H-350x175x6x9 | Kg/m | 41.4 | 6000 | mm | 1 | 6 | 248.4 | 0% | 0 | 6 | Dismantling and replace with new materials (refabricate) due to the different in beam profile of existing and propose beam | 248.4 | 0 |  | 2.1 | 3.9 | 86.94 | 2100 | 2.1
Medium | Beam Section | G | 280 | PIPERACK | 1 | Girder | Brace M 2 EL.7500 | W12x26 | 165x310x9,7x5,8 | H-350x175x6x9 | Kg/m | 41.4 | 6000 | mm | 1 | 6 | 248.4 | 0% | 0 | 6 | Dismantling and replace with new materials (refabricate) due to the different in beam profile of existing and propose beam | 248.4 | 0 |  | 2.1 | 3.9 | 86.94 | 2100 | 2.1
Medium | Beam Section | G | 281 | PIPERACK | 1 | Girder | Brace M 1 EL.9000 | W12x26 | 165x310x9,7x5,8 | H-350x175x6x9 | Kg/m | 41.4 | 6000 | mm | 1 | 6 | 248.4 | 0% | 0 | 6 | Dismantling and replace with new materials (refabricate) due to the different in beam profile of existing and propose beam | 248.4 | 0 |  | 2.1 | 3.9 | 86.94 | 2100 | 2.1
Heavy | Beam Section | G | 282 | PIPERACK | 1 | Girder | Brace N EL.5500 | W10x39 | 203x252x13,5x8 | H-250x250x9x14 | Kg/m | 72.4 | 6000 | mm | 1 | 6 | 434.4 | 0% | 0 | 6 | Dismantling and replace with new materials (refabricate) due to the different in beam profile of existing and propose beam | 434.4 | 0 |  | 1.8 | 4.2 | 130.32 | 1800 | 1.8
Medium | Beam Section | G | 283 | PIPERACK | 1 | Girder | Brace N EL.7500 | W12x26 | 165x310x9,7x5,8 | H-350x175x6x9 | Kg/m | 41.4 | 6000 | mm | 1 | 6 | 248.4 | 0% | 0 | 6 | Dismantling and replace with new materials (refabricate) due to the different in beam profile of existing and propose beam | 248.4 | 0 |  | 1.8 | 4.2 | 74.52 | 1800 | 1.8
Medium | Beam Section | G | 284 | PIPERACK | 1 | Girder | Brace N EL.9000 | W12x26 | 165x310x9,7x5,8 | H-350x175x6x9 | Kg/m | 41.4 | 6000 | mm | 1 | 6 | 248.4 | 0% | 0 | 6 | Dismantling and replace with new materials (refabricate) due to the different in beam profile of existing and propose beam | 248.4 | 0 |  | 1.8 | 4.2 | 74.52 | 1800 | 1.8
Medium | Beam Section | G | 285 | PIPERACK | 1 | Girder | Brace N 1 EL.5500 | W12x26 | 165x310x9,7x5,8 | H-350x175x6x9 | Kg/m | 41.4 | 6000 | mm | 1 | 6 | 248.4 | 0% | 0 | 6 | Dismantling and replace with new materials (refabricate) due to the different in beam profile of existing and propose beam | 248.4 | 0 |  | 1.8 | 4.2 | 74.52 | 1800 | 1.8
Medium | Beam Section | G | 286 | PIPERACK | 1 | Girder | Brace N 2 EL.5500 | W12x26 | 165x310x9,7x5,8 | H-350x175x6x9 | Kg/m | 41.4 | 6000 | mm | 1 | 6 | 248.4 | 0% | 0 | 6 | Dismantling and replace with new materials (refabricate) due to the different in beam profile of existing and propose beam | 248.4 | 0 |  | 1.8 | 4.2 | 74.52 | 1800 | 1.8
Medium | Beam Section | G | 287 | PIPERACK | 1 | Girder | Brace N 1 EL.7500 | W12x26 | 165x310x9,7x5,8 | H-350x175x6x9 | Kg/m | 41.4 | 6000 | mm | 1 | 6 | 248.4 | 0% | 0 | 6 | Dismantling and replace with new materials (refabricate) due to the different in beam profile of existing and propose beam | 248.4 | 0 |  | 1.8 | 4.2 | 74.52 | 1800 | 1.8
Medium | Beam Section | G | 288 | PIPERACK | 1 | Girder | Brace N 2 EL.7500 | W12x26 | 165x310x9,7x5,8 | H-350x175x6x9 | Kg/m | 41.4 | 6000 | mm | 1 | 6 | 248.4 | 0% | 0 | 6 | Dismantling and replace with new materials (refabricate) due to the different in beam profile of existing and propose beam | 248.4 | 0 |  | 1.8 | 4.2 | 74.52 | 1800 | 1.8
Medium | Beam Section | G | 289 | PIPERACK | 1 | Girder | Brace N 1 EL.9000 | W12x26 | 165x310x9,7x5,8 | H-350x175x6x9 | Kg/m | 41.4 | 6000 | mm | 1 | 6 | 248.4 | 0% | 0 | 6 | Dismantling and replace with new materials (refabricate) due to the different in beam profile of existing and propose beam | 248.4 | 0 |  | 1.8 | 4.2 | 74.52 | 1800 | 1.8
Heavy | Beam Section | G | 290 | PIPERACK | 1 | Girder | Brace O EL.5500 | W10x39 | 203x252x13,5x8 | H-250x250x9x14 | Kg/m | 72.4 | 6000 | mm | 1 | 6 | 434.4 | 0% | 0 | 6 | Dismantling and replace with new materials (refabricate) due to the different in beam profile of existing and propose beam | 434.4 | 0 |  | 1.8 | 4.2 | 130.32 | 1800 | 1.8
Medium | Beam Section | G | 291 | PIPERACK | 1 | Girder | Brace O EL.7500 | W12x26 | 165x310x9,7x5,8 | H-350x175x6x9 | Kg/m | 41.4 | 6000 | mm | 1 | 6 | 248.4 | 0% | 0 | 6 | Dismantling and replace with new materials (refabricate) due to the different in beam profile of existing and propose beam | 248.4 | 0 |  | 1.8 | 4.2 | 74.52 | 1800 | 1.8
Medium | Beam Section | G | 292 | PIPERACK | 1 | Girder | Brace O EL.9000 | W12x26 | 165x310x9,7x5,8 | H-350x175x6x9 | Kg/m | 41.4 | 6000 | mm | 1 | 6 | 248.4 | 0% | 0 | 6 | Dismantling and replace with new materials (refabricate) due to the different in beam profile of existing and propose beam | 248.4 | 0 |  | 1.8 | 4.2 | 74.52 | 1800 | 1.8
Medium | Beam Section | G | 293 | PIPERACK | 1 | Girder | Brace O 1 EL.5500 | W12x26 | 165x310x9,7x5,8 | H-350x175x6x9 | Kg/m | 41.4 | 6000 | mm | 1 | 6 | 248.4 | 0% | 0 | 6 | Dismantling and replace with new materials (refabricate) due to the different in beam profile of existing and propose beam | 248.4 | 0 |  | 1.8 | 4.2 | 74.52 | 1800 | 1.8
Medium | Beam Section | G | 294 | PIPERACK | 1 | Girder | Brace O 2 EL.5500 | W12x26 | 165x310x9,7x5,8 | H-350x175x6x9 | Kg/m | 41.4 | 6000 | mm | 1 | 6 | 248.4 | 0% | 0 | 6 | Dismantling and replace with new materials (refabricate) due to the different in beam profile of existing and propose beam | 248.4 | 0 |  | 1.8 | 4.2 | 74.52 | 1800 | 1.8
Medium | Beam Section | G | 295 | PIPERACK | 1 | Girder | Brace O 1 EL.7500 | W12x26 | 165x310x9,7x5,8 | H-350x175x6x9 | Kg/m | 41.4 | 6000 | mm | 1 | 6 | 248.4 | 0% | 0 | 6 | Dismantling and replace with new materials (refabricate) due to the different in beam profile of existing and propose beam | 248.4 | 0 |  | 1.8 | 4.2 | 74.52 | 1800 | 1.8
Medium | Beam Section | G | 296 | PIPERACK | 1 | Girder | Brace O 2 EL.7500 | W12x26 | 165x310x9,7x5,8 | H-350x175x6x9 | Kg/m | 41.4 | 6000 | mm | 1 | 6 | 248.4 | 0% | 0 | 6 | Dismantling and replace with new materials (refabricate) due to the different in beam profile of existing and propose beam | 248.4 | 0 |  | 1.8 | 4.2 | 74.52 | 1800 | 1.8
Medium | Beam Section | G | 297 | PIPERACK | 1 | Girder | Brace O 1 EL.9000 | W12x26 | 165x310x9,7x5,8 | H-350x175x6x9 | Kg/m | 41.4 | 6000 | mm | 1 | 6 | 248.4 | 0% | 0 | 6 | Dismantling and replace with new materials (refabricate) due to the different in beam profile of existing and propose beam | 248.4 | 0 |  | 1.8 | 4.2 | 74.52 | 1800 | 1.8
Heavy | Beam Section | G | 298 | PIPERACK | 1 | Girder | Brace P EL.5500 | W10x39 | 203x252x13,5x8 | H-250x250x9x14 | Kg/m | 72.4 | 6000 | mm | 1 | 6 | 434.4 | 0% | 0 | 6 | Dismantling and replace with new materials (refabricate) due to the different in beam profile of existing and propose beam | 434.4 | 0 |  | 4.8 | 1.2 | 347.52 | 4800 | 4.8
Medium | Beam Section | G | 299 | PIPERACK | 1 | Girder | Brace P EL.7500 | W12x26 | 165x310x9,7x5,8 | H-350x175x6x9 | Kg/m | 41.4 | 6000 | mm | 1 | 6 | 248.4 | 0% | 0 | 6 | Dismantling and replace with new materials (refabricate) due to the different in beam profile of existing and propose beam | 248.4 | 0 |  | 4.8 | 1.2 | 198.72 | 4800 | 4.8
Medium | Beam Section | G | 300 | PIPERACK | 1 | Girder | Brace P EL.9000 | W12x26 | 165x310x9,7x5,8 | H-350x175x6x9 | Kg/m | 41.4 | 6000 | mm | 1 | 6 | 248.4 | 0% | 0 | 6 | Dismantling and replace with new materials (refabricate) due to the different in beam profile of existing and propose beam | 248.4 | 0 |  | 4.8 | 1.2 | 198.72 | 4800 | 4.8
Medium | Beam Section | G | 301 | PIPERACK | 1 | Girder | Brace P 1 EL.5500 | W12x26 | 165x310x9,7x5,8 | H-350x175x6x9 | Kg/m | 41.4 | 6000 | mm | 1 | 6 | 248.4 | 0% | 0 | 6 | Dismantling and replace with new materials (refabricate) due to the different in beam profile of existing and propose beam | 248.4 | 0 |  | 5.4 | 0.6 | 223.56 | 5400 | 5.4
Medium | Beam Section | G | 302 | PIPERACK | 1 | Girder | Brace P 1 EL.7500 | W12x26 | 165x310x9,7x5,8 | H-350x175x6x9 | Kg/m | 41.4 | 6000 | mm | 1 | 6 | 248.4 | 0% | 0 | 6 | Dismantling and replace with new materials (refabricate) due to the different in beam profile of existing and propose beam | 248.4 | 0 |  | 5.4 | 0.6 | 223.56 | 5400 | 5.4
Medium | Beam Section | G | 303 | PIPERACK | 1 | Girder | Brace P 1 EL.9000 | W12x26 | 165x310x9,7x5,8 | H-350x175x6x9 | Kg/m | 41.4 | 6000 | mm | 1 | 6 | 248.4 | 0% | 0 | 6 | Dismantling and replace with new materials (refabricate) due to the different in beam profile of existing and propose beam | 248.4 | 0 |  | 5.4 | 0.6 | 223.56 | 5400 | 5.4
Heavy | Beam Section | G | 304 | PIPERACK | 1 | Girder | Brace Q EL.5500 | W10x39 | 203x252x13,5x8 | H-250x250x9x14 | Kg/m | 72.4 | 6000 | mm | 1 | 6 | 434.4 | 0% | 0 | 6 | Dismantling and replace with new materials (refabricate) due to the different in beam profile of existing and propose beam | 434.4 | 0 |  | 1.8 | 4.2 | 130.32 | 1800 | 1.8
Medium | Beam Section | G | 305 | PIPERACK | 1 | Girder | Brace Q EL.7500 | W12x26 | 165x310x9,7x5,8 | H-350x175x6x9 | Kg/m | 41.4 | 6000 | mm | 1 | 6 | 248.4 | 0% | 0 | 6 | Dismantling and replace with new materials (refabricate) due to the different in beam profile of existing and propose beam | 248.4 | 0 |  | 1.8 | 4.2 | 74.52 | 1800 | 1.8
Medium | Beam Section | G | 306 | PIPERACK | 1 | Girder | Brace Q EL.9000 | W12x26 | 165x310x9,7x5,8 | H-350x175x6x9 | Kg/m | 41.4 | 6000 | mm | 1 | 6 | 248.4 | 0% | 0 | 6 | Dismantling and replace with new materials (refabricate) due to the different in beam profile of existing and propose beam | 248.4 | 0 |  | 1.8 | 4.2 | 74.52 | 1800 | 1.8
Medium | Beam Section | G | 307 | PIPERACK | 1 | Girder | Brace Q 1 EL.5500 | W12x26 | 165x310x9,7x5,8 | H-350x175x6x9 | Kg/m | 41.4 | 6000 | mm | 1 | 6 | 248.4 | 0% | 0 | 6 | Dismantling and replace with new materials (refabricate) due to the different in beam profile of existing and propose beam | 248.4 | 0 |  | 3.6 | 2.4 | 149.04 | 3600 | 3.6
Medium | Beam Section | G | 308 | PIPERACK | 1 | Girder | Brace Q 2 EL.5500 | W12x26 | 165x310x9,7x5,8 | H-350x175x6x9 | Kg/m | 41.4 | 6000 | mm | 1 | 6 | 248.4 | 0% | 0 | 6 | Dismantling and replace with new materials (refabricate) due to the different in beam profile of existing and propose beam | 248.4 | 0 |  | 2.4 | 3.6 | 99.36 | 2400 | 2.4
Medium | Beam Section | G | 309 | PIPERACK | 1 | Girder | Brace Q 1 EL.7500 | W12x26 | 165x310x9,7x5,8 | H-350x175x6x9 | Kg/m | 41.4 | 6000 | mm | 1 | 6 | 248.4 | 0% | 0 | 6 | Dismantling and replace with new materials (refabricate) due to the different in beam profile of existing and propose beam | 248.4 | 0 |  | 2.4 | 3.6 | 99.36 | 2400 | 2.4
Medium | Beam Section | G | 310 | PIPERACK | 1 | Girder | Brace Q 2 EL.7500 | W12x26 | 165x310x9,7x5,8 | H-350x175x6x9 | Kg/m | 41.4 | 6000 | mm | 1 | 6 | 248.4 | 0% | 0 | 6 | Dismantling and replace with new materials (refabricate) due to the different in beam profile of existing and propose beam | 248.4 | 0 |  | 2.4 | 3.6 | 99.36 | 2400 | 2.4
Medium | Beam Section | G | 311 | PIPERACK | 1 | Girder | Brace Q 1 EL.9000 | W12x26 | 165x310x9,7x5,8 | H-350x175x6x9 | Kg/m | 41.4 | 6000 | mm | 1 | 6 | 248.4 | 0% | 0 | 6 | Dismantling and replace with new materials (refabricate) due to the different in beam profile of existing and propose beam | 248.4 | 0 |  | 2.4 | 3.6 | 99.36 | 2400 | 2.4
Heavy | Beam Section | G | 312 | PIPERACK | 1 | Girder | Brace R EL.5500 | W10x39 | 203x252x13,5x8 | H-250x250x9x14 | Kg/m | 72.4 | 6000 | mm | 1 | 6 | 434.4 | 0% | 0 | 6 | Dismantling and replace with new materials (refabricate) due to the different in beam profile of existing and propose beam | 434.4 | 0 |  | 3 | 3 | 217.2 | 3000 | 3
Medium | Beam Section | G | 313 | PIPERACK | 1 | Girder | Brace R EL.7500 | W12x26 | 165x310x9,7x5,8 | H-350x175x6x9 | Kg/m | 41.4 | 6000 | mm | 1 | 6 | 248.4 | 0% | 0 | 6 | Dismantling and replace with new materials (refabricate) due to the different in beam profile of existing and propose beam | 248.4 | 0 |  | 3 | 3 | 124.2 | 3000 | 3
Medium | Beam Section | G | 314 | PIPERACK | 1 | Girder | Brace R EL.9000 | W12x26 | 165x310x9,7x5,8 | H-350x175x6x9 | Kg/m | 41.4 | 6000 | mm | 1 | 6 | 248.4 | 0% | 0 | 6 | Dismantling and replace with new materials (refabricate) due to the different in beam profile of existing and propose beam | 248.4 | 0 |  | 3 | 3 | 124.2 | 3000 | 3
Medium | Beam Section | G | 315 | PIPERACK | 1 | Girder | Brace R 1 EL.5500 | W12x26 | 165x310x9,7x5,8 | H-350x175x6x9 | Kg/m | 41.4 | 6000 | mm | 1 | 6 | 248.4 | 0% | 0 | 6 | Dismantling and replace with new materials (refabricate) due to the different in beam profile of existing and propose beam | 248.4 | 0 |  | 3.6 | 2.4 | 149.04 | 3600 | 3.6
Medium | Beam Section | G | 316 | PIPERACK | 1 | Girder | Brace R 2 EL.5500 | W12x26 | 165x310x9,7x5,8 | H-350x175x6x9 | Kg/m | 41.4 | 6000 | mm | 1 | 6 | 248.4 | 0% | 0 | 6 | Dismantling and replace with new materials (refabricate) due to the different in beam profile of existing and propose beam | 248.4 | 0 |  | 3.6 | 2.4 | 149.04 | 3600 | 3.6
Medium | Beam Section | G | 317 | PIPERACK | 1 | Girder | Brace R 1 EL.7500 | W12x26 | 165x310x9,7x5,8 | H-350x175x6x9 | Kg/m | 41.4 | 6000 | mm | 1 | 6 | 248.4 | 0% | 0 | 6 | Dismantling and replace with new materials (refabricate) due to the different in beam profile of existing and propose beam | 248.4 | 0 |  | 3.6 | 2.4 | 149.04 | 3600 | 3.6
Medium | Beam Section | G | 318 | PIPERACK | 1 | Girder | Brace R 2 EL.7500 | W12x26 | 165x310x9,7x5,8 | H-350x175x6x9 | Kg/m | 41.4 | 6000 | mm | 1 | 6 | 248.4 | 0% | 0 | 6 | Dismantling and replace with new materials (refabricate) due to the different in beam profile of existing and propose beam | 248.4 | 0 |  | 3.6 | 2.4 | 149.04 | 3600 | 3.6
Medium | Beam Section | G | 319 | PIPERACK | 1 | Girder | Brace R 1 EL.9000 | W12x26 | 165x310x9,7x5,8 | H-350x175x6x9 | Kg/m | 41.4 | 6000 | mm | 1 | 6 | 248.4 | 0% | 0 | 6 | Dismantling and replace with new materials (refabricate) due to the different in beam profile of existing and propose beam | 248.4 | 0 |  | 3.6 | 2.4 | 149.04 | 3600 | 3.6
Heavy | Beam Section | G | 320 | PIPERACK | 1 | Girder | Brace S EL.5500 | W10x39 | 203x252x13,5x8 | H-250x250x9x14 | Kg/m | 72.4 | 6000 | mm | 1 | 6 | 434.4 | 0% | 0 | 6 | Dismantling and replace with new materials (refabricate) due to the different in beam profile of existing and propose beam | 434.4 | 0 |  | 4.2 | 1.8 | 304.08 | 4200 | 4.2
Medium | Beam Section | G | 321 | PIPERACK | 1 | Girder | Brace S EL.7500 | W12x26 | 165x310x9,7x5,8 | H-350x175x6x9 | Kg/m | 41.4 | 6000 | mm | 1 | 6 | 248.4 | 0% | 0 | 6 | Dismantling and replace with new materials (refabricate) due to the different in beam profile of existing and propose beam | 248.4 | 0 |  | 4.2 | 1.8 | 173.88 | 4200 | 4.2
Medium | Beam Section | G | 322 | PIPERACK | 1 | Girder | Brace S EL.9000 | W12x26 | 165x310x9,7x5,8 | H-350x175x6x9 | Kg/m | 41.4 | 6000 | mm | 1 | 6 | 248.4 | 0% | 0 | 6 | Dismantling and replace with new materials (refabricate) due to the different in beam profile of existing and propose beam | 248.4 | 0 |  | 4.2 | 1.8 | 173.88 | 4200 | 4.2
Medium | Beam Section | G | 323 | PIPERACK | 1 | Girder | Brace S 1 EL.5500 | W12x26 | 165x310x9,7x5,8 | H-350x175x6x9 | Kg/m | 41.4 | 6000 | mm | 1 | 6 | 248.4 | 0% | 0 | 6 | Dismantling and replace with new materials (refabricate) due to the different in beam profile of existing and propose beam | 248.4 | 0 |  | 4.2 | 1.8 | 173.88 | 4200 | 4.2
Medium | Beam Section | G | 324 | PIPERACK | 1 | Girder | Brace S 1 EL.7500 | W12x26 | 165x310x9,7x5,8 | H-350x175x6x9 | Kg/m | 41.4 | 6000 | mm | 1 | 6 | 248.4 | 0% | 0 | 6 | Dismantling and replace with new materials (refabricate) due to the different in beam profile of existing and propose beam | 248.4 | 0 |  | 4.2 | 1.8 | 173.88 | 4200 | 4.2
Medium | Beam Section | G | 325 | PIPERACK | 1 | Girder | Brace S 1 EL.9000 | W12x26 | 165x310x9,7x5,8 | H-350x175x6x9 | Kg/m | 41.4 | 6000 | mm | 1 | 6 | 248.4 | 0% | 0 | 6 | Dismantling and replace with new materials (refabricate) due to the different in beam profile of existing and propose beam | 248.4 | 0 |  | 4.2 | 1.8 | 173.88 | 4200 | 4.2
Heavy | Beam Section | G | 326 | PIPERACK | 1 | Girder | Brace T EL.5500 | W10x39 | 203x252x13,5x8 | H-250x250x9x14 | Kg/m | 72.4 | 6000 | mm | 1 | 6 | 434.4 | 0% | 0 | 6 | Dismantling and replace with new materials (refabricate) due to the different in beam profile of existing and propose beam | 434.4 | 0 |  | 4.2 | 1.8 | 304.08 | 4200 | 4.2
Medium | Beam Section | G | 327 | PIPERACK | 1 | Girder | Brace T EL.7500 | W12x26 | 165x310x9,7x5,8 | H-350x175x6x9 | Kg/m | 41.4 | 6000 | mm | 1 | 6 | 248.4 | 0% | 0 | 6 | Dismantling and replace with new materials (refabricate) due to the different in beam profile of existing and propose beam | 248.4 | 0 |  | 4.2 | 1.8 | 173.88 | 4200 | 4.2
Medium | Beam Section | G | 328 | PIPERACK | 1 | Girder | Brace T EL.9000 | W12x26 | 165x310x9,7x5,8 | H-350x175x6x9 | Kg/m | 41.4 | 6000 | mm | 1 | 6 | 248.4 | 0% | 0 | 6 | Dismantling and replace with new materials (refabricate) due to the different in beam profile of existing and propose beam | 248.4 | 0 |  | 4.2 | 1.8 | 173.88 | 4200 | 4.2
Medium | Beam Section | G | 329 | PIPERACK | 1 | Girder | Brace T 1 EL.5500 | W12x26 | 165x310x9,7x5,8 | H-350x175x6x9 | Kg/m | 41.4 | 6000 | mm | 1 | 6 | 248.4 | 0% | 0 | 6 | Dismantling and replace with new materials (refabricate) due to the different in beam profile of existing and propose beam | 248.4 | 0 |  | 4.2 | 1.8 | 173.88 | 4200 | 4.2
Medium | Beam Section | G | 330 | PIPERACK | 1 | Girder | Brace T 2 EL.5500 | W12x26 | 165x310x9,7x5,8 | H-350x175x6x9 | Kg/m | 41.4 | 6000 | mm | 1 | 6 | 248.4 | 0% | 0 | 6 | Dismantling and replace with new materials (refabricate) due to the different in beam profile of existing and propose beam | 248.4 | 0 |  | 4.2 | 1.8 | 173.88 | 4200 | 4.2
Medium | Beam Section | G | 331 | PIPERACK | 1 | Girder | Brace T 1 EL.7500 | W12x26 | 165x310x9,7x5,8 | H-350x175x6x9 | Kg/m | 41.4 | 6000 | mm | 1 | 6 | 248.4 | 0% | 0 | 6 | Dismantling and replace with new materials (refabricate) due to the different in beam profile of existing and propose beam | 248.4 | 0 |  | 4.2 | 1.8 | 173.88 | 4200 | 4.2
Medium | Beam Section | G | 332 | PIPERACK | 1 | Girder | Brace T 2 EL.7500 | W12x26 | 165x310x9,7x5,8 | H-350x175x6x9 | Kg/m | 41.4 | 6000 | mm | 1 | 6 | 248.4 | 0% | 0 | 6 | Dismantling and replace with new materials (refabricate) due to the different in beam profile of existing and propose beam | 248.4 | 0 |  | 4.2 | 1.8 | 173.88 | 4200 | 4.2
Medium | Beam Section | G | 333 | PIPERACK | 1 | Girder | Brace T 1 EL.9000 | W12x26 | 165x310x9,7x5,8 | H-350x175x6x9 | Kg/m | 41.4 | 6000 | mm | 1 | 6 | 248.4 | 0% | 0 | 6 | Dismantling and replace with new materials (refabricate) due to the different in beam profile of existing and propose beam | 248.4 | 0 |  | 4.2 | 1.8 | 173.88 | 4200 | 4.2
Heavy | Beam Section | G | 334 | PIPERACK | 1 | Girder | Brace U EL.5500 | W10x39 | 203x252x13,5x8 | H-250x250x9x14 | Kg/m | 72.4 | 6000 | mm | 1 | 6 | 434.4 | 0% | 0 | 6 | Dismantling and replace with new materials (refabricate) due to the different in beam profile of existing and propose beam | 434.4 | 0 |  | 4.2 | 1.8 | 304.08 | 4200 | 4.2
Medium | Beam Section | G | 335 | PIPERACK | 1 | Girder | Brace U EL.7500 | W12x26 | 165x310x9,7x5,8 | H-350x175x6x9 | Kg/m | 41.4 | 6000 | mm | 1 | 6 | 248.4 | 0% | 0 | 6 | Dismantling and replace with new materials (refabricate) due to the different in beam profile of existing and propose beam | 248.4 | 0 |  | 4.2 | 1.8 | 173.88 | 4200 | 4.2
Medium | Beam Section | G | 336 | PIPERACK | 1 | Girder | Brace U EL.9000 | W12x26 | 165x310x9,7x5,8 | H-350x175x6x9 | Kg/m | 41.4 | 6000 | mm | 1 | 6 | 248.4 | 0% | 0 | 6 | Dismantling and replace with new materials (refabricate) due to the different in beam profile of existing and propose beam | 248.4 | 0 |  | 4.2 | 1.8 | 173.88 | 4200 | 4.2
Medium | Beam Section | G | 337 | PIPERACK | 1 | Girder | Brace U 1 EL.5500 | W12x26 | 165x310x9,7x5,8 | H-350x175x6x9 | Kg/m | 41.4 | 6000 | mm | 1 | 6 | 248.4 | 0% | 0 | 6 | Dismantling and replace with new materials (refabricate) due to the different in beam profile of existing and propose beam | 248.4 | 0 |  | 4.2 | 1.8 | 173.88 | 4200 | 4.2
Medium | Beam Section | G | 338 | PIPERACK | 1 | Girder | Brace U 2 EL.5500 | W12x26 | 165x310x9,7x5,8 | H-350x175x6x9 | Kg/m | 41.4 | 6000 | mm | 1 | 6 | 248.4 | 0% | 0 | 6 | Dismantling and replace with new materials (refabricate) due to the different in beam profile of existing and propose beam | 248.4 | 0 |  | 4.2 | 1.8 | 173.88 | 4200 | 4.2
Medium | Beam Section | G | 339 | PIPERACK | 1 | Girder | Brace U 1 EL.7500 | W12x26 | 165x310x9,7x5,8 | H-350x175x6x9 | Kg/m | 41.4 | 6000 | mm | 1 | 6 | 248.4 | 0% | 0 | 6 | Dismantling and replace with new materials (refabricate) due to the different in beam profile of existing and propose beam | 248.4 | 0 |  | 4.2 | 1.8 | 173.88 | 4200 | 4.2
Medium | Beam Section | G | 340 | PIPERACK | 1 | Girder | Brace U 2 EL.7500 | W12x26 | 165x310x9,7x5,8 | H-350x175x6x9 | Kg/m | 41.4 | 6000 | mm | 1 | 6 | 248.4 | 0% | 0 | 6 | Dismantling and replace with new materials (refabricate) due to the different in beam profile of existing and propose beam | 248.4 | 0 |  | 4.2 | 1.8 | 173.88 | 4200 | 4.2
Medium | Beam Section | G | 341 | PIPERACK | 1 | Girder | Brace U 1 EL.9000 | W12x26 | 165x310x9,7x5,8 | H-350x175x6x9 | Kg/m | 41.4 | 6000 | mm | 1 | 6 | 248.4 | 0% | 0 | 6 | Dismantling and replace with new materials (refabricate) due to the different in beam profile of existing and propose beam | 248.4 | 0 |  | 4.2 | 1.8 | 173.88 | 4200 | 4.2
Heavy | Beam Section | G | 342 | PIPERACK | 1 | Girder | Brace V EL.5500 | W10x39 | 203x252x13,5x8 | H-250x250x9x14 | Kg/m | 72.4 | 6000 | mm | 1 | 6 | 434.4 | 0% | 0 | 6 | Dismantling and replace with new materials (refabricate) due to the different in beam profile of existing and propose beam | 434.4 | 0 |  | 2.4 | 3.6 | 173.76 | 2400 | 2.4
Medium | Beam Section | G | 343 | PIPERACK | 1 | Girder | Brace V EL.7500 | W12x26 | 165x310x9,7x5,8 | H-350x175x6x9 | Kg/m | 41.4 | 6000 | mm | 1 | 6 | 248.4 | 0% | 0 | 6 | Dismantling and replace with new materials (refabricate) due to the different in beam profile of existing and propose beam | 248.4 | 0 |  | 2.4 | 3.6 | 99.36 | 2400 | 2.4
Medium | Beam Section | G | 344 | PIPERACK | 1 | Girder | Brace V EL.9000 | W12x26 | 165x310x9,7x5,8 | H-350x175x6x9 | Kg/m | 41.4 | 6000 | mm | 1 | 6 | 248.4 | 0% | 0 | 6 | Dismantling and replace with new materials (refabricate) due to the different in beam profile of existing and propose beam | 248.4 | 0 |  | 2.4 | 3.6 | 99.36 | 2400 | 2.4
Medium | Beam Section | G | 345 | PIPERACK | 1 | Girder | Brace V 1 EL.5500 | W12x26 | 165x310x9,7x5,8 | H-350x175x6x9 | Kg/m | 41.4 | 6000 | mm | 1 | 6 | 248.4 | 0% | 0 | 6 | Dismantling and replace with new materials (refabricate) due to the different in beam profile of existing and propose beam | 248.4 | 0 |  | 4.8 | 1.2 | 198.72 | 4800 | 4.8
Medium | Beam Section | G | 346 | PIPERACK | 1 | Girder | Brace V 2 EL.5500 | W12x26 | 165x310x9,7x5,8 | H-350x175x6x9 | Kg/m | 41.4 | 6000 | mm | 1 | 6 | 248.4 | 0% | 0 | 6 | Dismantling and replace with new materials (refabricate) due to the different in beam profile of existing and propose beam | 248.4 | 0 |  | 1.8 | 4.2 | 74.52 | 1800 | 1.8
Medium | Beam Section | G | 347 | PIPERACK | 1 | Girder | Brace V 1 EL.7500 | W12x26 | 165x310x9,7x5,8 | H-350x175x6x9 | Kg/m | 41.4 | 6000 | mm | 1 | 6 | 248.4 | 0% | 0 | 6 | Dismantling and replace with new materials (refabricate) due to the different in beam profile of existing and propose beam | 248.4 | 0 |  | 4.8 | 1.2 | 198.72 | 4800 | 4.8
Medium | Beam Section | G | 348 | PIPERACK | 1 | Girder | Brace V 2 EL.7500 | W12x26 | 165x310x9,7x5,8 | H-350x175x6x9 | Kg/m | 41.4 | 6000 | mm | 1 | 6 | 248.4 | 0% | 0 | 6 | Dismantling and replace with new materials (refabricate) due to the different in beam profile of existing and propose beam | 248.4 | 0 |  | 1.8 | 4.2 | 74.52 | 1800 | 1.8
Medium | Beam Section | G | 349 | PIPERACK | 1 | Girder | Brace V 1 EL.9000 | W12x26 | 165x310x9,7x5,8 | H-350x175x6x9 | Kg/m | 41.4 | 6000 | mm | 1 | 6 | 248.4 | 0% | 0 | 6 | Dismantling and replace with new materials (refabricate) due to the different in beam profile of existing and propose beam | 248.4 | 0 |  | 4.8 | 1.2 | 198.72 | 4800 | 4.8
Medium | Beam Section | G | 350 | PIPERACK | 1 | Girder | H Brace V 1 EL.5500 | W8x24 | 165x201x10,2x6,2 | H-200x200x8x12 | Kg/m | 49.9 | 2000 | mm | 1 | 2 | 99.8 | 0% | 0 | 2 | Dismantling and replace with new materials (refabricate) due to the different in beam profile of existing and propose beam | 99.8 | 0 |  | 1.4 | 0.6 | 69.86 | 1400 | 1.4
Medium | Beam Section | G | 351 | PIPERACK | 1 | Girder | H Brace V 2 EL.5500 | W8x24 | 165x201x10,2x6,2 | H-200x200x8x12 | Kg/m | 49.9 | 2000 | mm | 1 | 2 | 99.8 | 0% | 0 | 2 | Dismantling and replace with new materials (refabricate) due to the different in beam profile of existing and propose beam | 99.8 | 0 |  | 1.6 | 0.4 | 79.84 | 1600 | 1.6
Medium | Beam Section | G | 352 | PIPERACK | 1 | Girder | H Brace V 3 EL.5500 | W8x24 | 165x201x10,2x6,2 | H-200x200x8x12 | Kg/m | 49.9 | 2000 | mm | 1 | 2 | 99.8 | 0% | 0 | 2 | Dismantling and replace with new materials (refabricate) due to the different in beam profile of existing and propose beam | 99.8 | 0 |  | 1.4 | 0.6 | 69.86 | 1400 | 1.4
Heavy | Beam Section | G | 353 | PIPERACK | 1 | Girder | Brace W EL.5500 | W10x39 | 203x252x13,5x8 | H-250x250x9x14 | Kg/m | 72.4 | 6000 | mm | 1 | 6 | 434.4 | 0% | 0 | 6 | Dismantling and replace with new materials (refabricate) due to the different in beam profile of existing and propose beam | 434.4 | 0 |  | 3.6 | 2.4 | 260.64 | 3600 | 3.6
Medium | Beam Section | G | 354 | PIPERACK | 1 | Girder | Brace W EL.7500 | W12x26 | 165x310x9,7x5,8 | H-350x175x6x9 | Kg/m | 41.4 | 6000 | mm | 1 | 6 | 248.4 | 0% | 0 | 6 | Dismantling and replace with new materials (refabricate) due to the different in beam profile of existing and propose beam | 248.4 | 0 |  | 3.6 | 2.4 | 149.04 | 3600 | 3.6
Medium | Beam Section | G | 355 | PIPERACK | 1 | Girder | Brace W EL.9000 | W12x26 | 165x310x9,7x5,8 | H-350x175x6x9 | Kg/m | 41.4 | 6000 | mm | 1 | 6 | 248.4 | 0% | 0 | 6 | Dismantling and replace with new materials (refabricate) due to the different in beam profile of existing and propose beam | 248.4 | 0 |  | 3.6 | 2.4 | 149.04 | 3600 | 3.6
Medium | Beam Section | G | 356 | PIPERACK | 1 | Girder | Brace W 1 EL.5500 | W12x26 | 165x310x9,7x5,8 | H-350x175x6x9 | Kg/m | 41.4 | 6000 | mm | 1 | 6 | 248.4 | 0% | 0 | 6 | Dismantling and replace with new materials (refabricate) due to the different in beam profile of existing and propose beam | 248.4 | 0 |  | 3.6 | 2.4 | 149.04 | 3600 | 3.6
Medium | Beam Section | G | 357 | PIPERACK | 1 | Girder | Brace W 2 EL.5500 | W12x26 | 165x310x9,7x5,8 | H-350x175x6x9 | Kg/m | 41.4 | 6000 | mm | 1 | 6 | 248.4 | 0% | 0 | 6 | Dismantling and replace with new materials (refabricate) due to the different in beam profile of existing and propose beam | 248.4 | 0 |  | 3.6 | 2.4 | 149.04 | 3600 | 3.6
Medium | Beam Section | G | 358 | PIPERACK | 1 | Girder | Brace W 1 EL.7500 | W12x26 | 165x310x9,7x5,8 | H-350x175x6x9 | Kg/m | 41.4 | 6000 | mm | 1 | 6 | 248.4 | 0% | 0 | 6 | Dismantling and replace with new materials (refabricate) due to the different in beam profile of existing and propose beam | 248.4 | 0 |  | 3.6 | 2.4 | 149.04 | 3600 | 3.6
Medium | Beam Section | G | 359 | PIPERACK | 1 | Girder | Brace W 2 EL.7500 | W12x26 | 165x310x9,7x5,8 | H-350x175x6x9 | Kg/m | 41.4 | 6000 | mm | 1 | 6 | 248.4 | 0% | 0 | 6 | Dismantling and replace with new materials (refabricate) due to the different in beam profile of existing and propose beam | 248.4 | 0 |  | 3.6 | 2.4 | 149.04 | 3600 | 3.6
Medium | Beam Section | G | 360 | PIPERACK | 1 | Girder | Brace W 1 EL.9000 | W12x26 | 165x310x9,7x5,8 | H-350x175x6x9 | Kg/m | 41.4 | 6000 | mm | 1 | 6 | 248.4 | 0% | 0 | 6 | Dismantling and replace with new materials (refabricate) due to the different in beam profile of existing and propose beam | 248.4 | 0 |  | 3.6 | 2.4 | 149.04 | 3600 | 3.6
Medium | Beam Section | G | 361 | PIPERACK | 1 | Girder | H Brace W 1 EL.5500 | W8x24 | 165x201x10,2x6,2 | H-200x200x8x12 | Kg/m | 49.9 | 2000 | mm | 1 | 2 | 99.8 | 0% | 0 | 2 | Dismantling and replace with new materials (refabricate) due to the different in beam profile of existing and propose beam | 99.8 | 0 |  | 1.2 | 0.8 | 59.88 | 1200 | 1.2
Medium | Beam Section | G | 362 | PIPERACK | 1 | Girder | H Brace W 2 EL.5500 | W8x24 | 165x201x10,2x6,2 | H-200x200x8x12 | Kg/m | 49.9 | 2000 | mm | 1 | 2 | 99.8 | 0% | 0 | 2 | Dismantling and replace with new materials (refabricate) due to the different in beam profile of existing and propose beam | 99.8 | 0 |  | 1.2 | 0.8 | 59.88 | 1200 | 1.2
Medium | Beam Section | G | 363 | PIPERACK | 1 | Girder | H Brace W 3 EL.5500 | W8x24 | 165x201x10,2x6,2 | H-200x200x8x12 | Kg/m | 49.9 | 2000 | mm | 1 | 2 | 99.8 | 0% | 0 | 2 | Dismantling and replace with new materials (refabricate) due to the different in beam profile of existing and propose beam | 99.8 | 0 |  | 1.2 | 0.8 | 59.88 | 1200 | 1.2
Heavy | Beam Section | G | 364 | PIPERACK | 1 | Girder | Brace X EL.5500 | W10x39 | 203x252x13,5x8 | H-250x250x9x14 | Kg/m | 72.4 | 6000 | mm | 1 | 6 | 434.4 | 0% | 0 | 6 | Dismantling and replace with new materials (refabricate) due to the different in beam profile of existing and propose beam | 434.4 | 0 |  | 3.6 | 2.4 | 260.64 | 3600 | 3.6
Medium | Beam Section | G | 365 | PIPERACK | 1 | Girder | Brace X EL.7500 | W12x26 | 165x310x9,7x5,8 | H-350x175x6x9 | Kg/m | 41.4 | 6000 | mm | 1 | 6 | 248.4 | 0% | 0 | 6 | Dismantling and replace with new materials (refabricate) due to the different in beam profile of existing and propose beam | 248.4 | 0 |  | 3.6 | 2.4 | 149.04 | 3600 | 3.6
Medium | Beam Section | G | 366 | PIPERACK | 1 | Girder | Brace X EL.9000 | W12x26 | 165x310x9,7x5,8 | H-350x175x6x9 | Kg/m | 41.4 | 6000 | mm | 1 | 6 | 248.4 | 0% | 0 | 6 | Dismantling and replace with new materials (refabricate) due to the different in beam profile of existing and propose beam | 248.4 | 0 |  | 3.6 | 2.4 | 149.04 | 3600 | 3.6
Medium | Beam Section | G | 367 | PIPERACK | 1 | Girder | Diagonal Brace A1 8-8A EL.3000 | WT4x9 | T-103x133x6x13 | T-100x200x8x12 | Kg/m | 25.3 | 4000 | mm | 1 | 4 | 101.2 | 0% | 0 | 4 | Dismantling and replace with new materials (refabricate) due to the different in beam profile of existing and propose beam | 101.2 | 0 |  | 0.4 | 3.6 | 10.12 | 400 | 0.4
Medium | Beam Section | G | 368 | PIPERACK | 1 | Girder | Diagonal Brace A1 8-8A EL.5500 | WT4x9 | T-103x133x6x13 | T-100x200x8x12 | Kg/m | 25.3 | 3900 | mm | 1 | 3.9 | 98.67 | 0% | 0 | 3.9 | Dismantling and replace with new materials (refabricate) due to the different in beam profile of existing and propose beam | 98.67 | 0 |  | 0.39 | 3.51 | 9.867 | 390 | 0.39
Medium | Beam Section | G | 369 | PIPERACK | 1 | Girder | Diagonal Brace A1 8-8A EL.8000 | WT4x9 | T-103x133x6x13 | T-100x200x8x12 | Kg/m | 25.3 | 4200 | mm | 1 | 4.2 | 106.26 | 0% | 0 | 4.2 | Dismantling and replace with new materials (refabricate) due to the different in beam profile of existing and propose beam | 106.26 | 0 |  | 0.42 | 3.78 | 10.626 | 420 | 0.42
Medium | Beam Section | G | 370 | PIPERACK | 1 | Girder | Diagonal Brace BB 8-8A EL.3000 | WT4x9 | T-103x133x6x13 | T-100x200x8x12 | Kg/m | 25.3 | 4000 | mm | 1 | 4 | 101.2 | 0% | 0 | 4 | Dismantling and replace with new materials (refabricate) due to the different in beam profile of existing and propose beam | 101.2 | 0 |  | 0.4 | 3.6 | 10.12 | 400 | 0.4
Medium | Beam Section | G | 371 | PIPERACK | 1 | Girder | Diagonal Brace BB 8-8A EL.5500 | WT4x9 | T-103x133x6x13 | T-100x200x8x12 | Kg/m | 25.3 | 3900 | mm | 1 | 3.9 | 98.67 | 0% | 0 | 3.9 | Dismantling and replace with new materials (refabricate) due to the different in beam profile of existing and propose beam | 98.67 | 0 |  | 0.39 | 3.51 | 9.867 | 390 | 0.39
Medium | Beam Section | G | 372 | PIPERACK | 1 | Girder | Diagonal Brace BB 8-8A EL.8000 | WT4x9 | T-103x133x6x13 | T-100x200x8x12 | Kg/m | 25.3 | 4200 | mm | 1 | 4.2 | 106.26 | 0% | 0 | 4.2 | Dismantling and replace with new materials (refabricate) due to the different in beam profile of existing and propose beam | 106.26 | 0 |  | 0.42 | 3.78 | 10.626 | 420 | 0.42
Medium | Beam Section | G | 373 | PIPERACK | 1 | Girder | Diagonal Brace B 8-8A EL.3000 | WT4x9 | T-103x133x6x13 | T-100x200x8x12 | Kg/m | 25.3 | 4000 | mm | 1 | 4 | 101.2 | 0% | 0 | 4 | Dismantling and replace with new materials (refabricate) due to the different in beam profile of existing and propose beam | 101.2 | 0 |  | 0.4 | 3.6 | 10.12 | 400 | 0.4
Medium | Beam Section | G | 374 | PIPERACK | 1 | Girder | Diagonal Brace B 8-8A EL.5500 | WT4x9 | T-103x133x6x13 | T-100x200x8x12 | Kg/m | 25.3 | 3900 | mm | 1 | 3.9 | 98.67 | 0% | 0 | 3.9 | Dismantling and replace with new materials (refabricate) due to the different in beam profile of existing and propose beam | 98.67 | 0 |  | 0.39 | 3.51 | 9.867 | 390 | 0.39
Medium | Beam Section | G | 375 | PIPERACK | 1 | Girder | Diagonal Brace C 8-8A EL.3000 | WT4x9 | T-103x133x6x13 | T-100x200x8x12 | Kg/m | 25.3 | 4000 | mm | 1 | 4 | 101.2 | 0% | 0 | 4 | Dismantling and replace with new materials (refabricate) due to the different in beam profile of existing and propose beam | 101.2 | 0 |  | 0.4 | 3.6 | 10.12 | 400 | 0.4
Medium | Beam Section | G | 376 | PIPERACK | 1 | Girder | Diagonal Brace C 8-8A EL.5500 | WT4x9 | T-103x133x6x13 | T-100x200x8x12 | Kg/m | 25.3 | 3900 | mm | 1 | 3.9 | 98.67 | 0% | 0 | 3.9 | Dismantling and replace with new materials (refabricate) due to the different in beam profile of existing and propose beam | 98.67 | 0 |  | 0.39 | 3.51 | 9.867 | 390 | 0.39
Medium | Beam Section | G | 377 | PIPERACK | 1 | Girder | Diagonal Brace D 8-8A EL.3000 | WT4x9 | T-103x133x6x13 | T-100x200x8x12 | Kg/m | 25.3 | 4000 | mm | 1 | 4 | 101.2 | 0% | 0 | 4 | Dismantling and replace with new materials (refabricate) due to the different in beam profile of existing and propose beam | 101.2 | 0 |  | 0.4 | 3.6 | 10.12 | 400 | 0.4
Medium | Beam Section | G | 378 | PIPERACK | 1 | Girder | Diagonal Brace D 8-8A EL.5500 | WT4x9 | T-103x133x6x13 | T-100x200x8x12 | Kg/m | 25.3 | 3900 | mm | 1 | 3.9 | 98.67 | 0% | 0 | 3.9 | Dismantling and replace with new materials (refabricate) due to the different in beam profile of existing and propose beam | 98.67 | 0 |  | 0.39 | 3.51 | 9.867 | 390 | 0.39
Medium | Beam Section | G | 379 | PIPERACK | 1 | Girder | Diagonal Brace E 8-8A EL.3000 | WT4x9 | T-103x133x6x13 | T-100x200x8x12 | Kg/m | 25.3 | 4000 | mm | 1 | 4 | 101.2 | 0% | 0 | 4 | Dismantling and replace with new materials (refabricate) due to the different in beam profile of existing and propose beam | 101.2 | 0 |  | 0.4 | 3.6 | 10.12 | 400 | 0.4
Medium | Beam Section | G | 380 | PIPERACK | 1 | Girder | Diagonal Brace E 8-8A EL.5500 | WT4x9 | T-103x133x6x13 | T-100x200x8x12 | Kg/m | 25.3 | 3900 | mm | 1 | 3.9 | 98.67 | 0% | 0 | 3.9 | Dismantling and replace with new materials (refabricate) due to the different in beam profile of existing and propose beam | 98.67 | 0 |  | 0.39 | 3.51 | 9.867 | 390 | 0.39
Medium | Beam Section | G | 381 | PIPERACK | 1 | Girder | Diagonal Brace F 8-8A EL.3000 | WT4x9 | T-103x133x6x13 | T-100x200x8x12 | Kg/m | 25.3 | 4000 | mm | 1 | 4 | 101.2 | 0% | 0 | 4 | Dismantling and replace with new materials (refabricate) due to the different in beam profile of existing and propose beam | 101.2 | 0 |  | 0.4 | 3.6 | 10.12 | 400 | 0.4
Medium | Beam Section | G | 382 | PIPERACK | 1 | Girder | Diagonal Brace F 8-8A EL.5500 | WT4x9 | T-103x133x6x13 | T-100x200x8x12 | Kg/m | 25.3 | 3900 | mm | 1 | 3.9 | 98.67 | 0% | 0 | 3.9 | Dismantling and replace with new materials (refabricate) due to the different in beam profile of existing and propose beam | 98.67 | 0 |  | 0.39 | 3.51 | 9.867 | 390 | 0.39
Medium | Beam Section | G | 383 | PIPERACK | 1 | Girder | Diagonal Brace F 8-8A EL.3000 | WT4x9 | T-103x133x6x13 | T-100x200x8x12 | Kg/m | 25.3 | 4000 | mm | 1 | 4 | 101.2 | 0% | 0 | 4 | Dismantling and replace with new materials (refabricate) due to the different in beam profile of existing and propose beam | 101.2 | 0 |  | 0.4 | 3.6 | 10.12 | 400 | 0.4
Medium | Beam Section | G | 384 | PIPERACK | 1 | Girder | Diagonal Brace F 8-8A EL.5500 | WT4x9 | T-103x133x6x13 | T-100x200x8x12 | Kg/m | 25.3 | 3900 | mm | 1 | 3.9 | 98.67 | 0% | 0 | 3.9 | Dismantling and replace with new materials (refabricate) due to the different in beam profile of existing and propose beam | 98.67 | 0 |  | 0.39 | 3.51 | 9.867 | 390 | 0.39
Medium | Beam Section | G | 385 | PIPERACK | 1 | Girder | Diagonal Brace H 8-8A EL.3000 | WT4x9 | T-103x133x6x13 | T-100x200x8x12 | Kg/m | 25.3 | 4000 | mm | 1 | 4 | 101.2 | 0% | 0 | 4 | Dismantling and replace with new materials (refabricate) due to the different in beam profile of existing and propose beam | 101.2 | 0 |  | 0.4 | 3.6 | 10.12 | 400 | 0.4
Medium | Beam Section | G | 386 | PIPERACK | 1 | Girder | Diagonal Brace H 8-8A EL.5500 | WT4x9 | T-103x133x6x13 | T-100x200x8x12 | Kg/m | 25.3 | 3900 | mm | 1 | 3.9 | 98.67 | 0% | 0 | 3.9 | Dismantling and replace with new materials (refabricate) due to the different in beam profile of existing and propose beam | 98.67 | 0 |  | 0.39 | 3.51 | 9.867 | 390 | 0.39
Medium | Beam Section | G | 387 | PIPERACK | 1 | Girder | Diagonal Brace J 8-8A EL.3000 | WT4x9 | T-103x133x6x13 | T-100x200x8x12 | Kg/m | 25.3 | 4000 | mm | 1 | 4 | 101.2 | 0% | 0 | 4 | Dismantling and replace with new materials (refabricate) due to the different in beam profile of existing and propose beam | 101.2 | 0 |  | 0.4 | 3.6 | 10.12 | 400 | 0.4
Medium | Beam Section | G | 388 | PIPERACK | 1 | Girder | Diagonal Brace J 8-8A EL.5500 | WT4x9 | T-103x133x6x13 | T-100x200x8x12 | Kg/m | 25.3 | 3900 | mm | 1 | 3.9 | 98.67 | 0% | 0 | 3.9 | Dismantling and replace with new materials (refabricate) due to the different in beam profile of existing and propose beam | 98.67 | 0 |  | 0.39 | 3.51 | 9.867 | 390 | 0.39
Medium | Beam Section | G | 389 | PIPERACK | 1 | Girder | Diagonal Brace K 8-8A EL.3000 | WT4x9 | T-103x133x6x13 | T-100x200x8x12 | Kg/m | 25.3 | 4000 | mm | 1 | 4 | 101.2 | 0% | 0 | 4 | Dismantling and replace with new materials (refabricate) due to the different in beam profile of existing and propose beam | 101.2 | 0 |  | 0.4 | 3.6 | 10.12 | 400 | 0.4
Medium | Beam Section | G | 390 | PIPERACK | 1 | Girder | Diagonal Brace K 8-8A EL.5500 | WT4x9 | T-103x133x6x13 | T-100x200x8x12 | Kg/m | 25.3 | 3900 | mm | 1 | 3.9 | 98.67 | 0% | 0 | 3.9 | Dismantling and replace with new materials (refabricate) due to the different in beam profile of existing and propose beam | 98.67 | 0 |  | 0.39 | 3.51 | 9.867 | 390 | 0.39
Medium | Beam Section | G | 391 | PIPERACK | 1 | Girder | Diagonal Brace K 8-8A EL.3000 | WT4x9 | T-103x133x6x13 | T-100x200x8x12 | Kg/m | 25.3 | 4000 | mm | 1 | 4 | 101.2 | 0% | 0 | 4 | Dismantling and replace with new materials (refabricate) due to the different in beam profile of existing and propose beam | 101.2 | 0 |  | 0.4 | 3.6 | 10.12 | 400 | 0.4
Medium | Beam Section | G | 392 | PIPERACK | 1 | Girder | Diagonal Brace EE 1-1 EL.3000 | WT4x9 | T-103x133x6x13 | T-100x200x8x12 | Kg/m | 25.3 | 3190 | mm | 1 | 3.19 | 80.707 | 100% | 3.19 | 0 |  | 0 | 80.707 |  | 0 | 3.19 | 0 | 0 | 0
Medium | Beam Section | G | 393 | PIPERACK | 1 | Girder | Diagonal Brace EE 1-2 EL.3000 | WT4x9 | T-103x133x6x13 | T-100x200x8x12 | Kg/m | 25.3 | 3190 | mm | 1 | 3.19 | 80.707 | 100% | 3.19 | 0 |  | 0 | 80.707 |  | 0 | 3.19 | 0 | 0 | 0
Medium | Beam Section | G | 394 | PIPERACK | 1 | Girder | Diagonal Brace EE 2-1 EL.3000 | WT4x9 | T-103x133x6x13 | T-100x200x8x12 | Kg/m | 25.3 | 3500 | mm | 1 | 3.5 | 88.55 | 100% | 3.5 | 0 |  | 0 | 88.55 |  | 0 | 3.5 | 0 | 0 | 0
Medium | Beam Section | G | 395 | PIPERACK | 1 | Girder | Diagonal Brace EE 2-2 EL.3000 | WT4x9 | T-103x133x6x13 | T-100x200x8x12 | Kg/m | 25.3 | 3500 | mm | 1 | 3.5 | 88.55 | 100% | 3.5 | 0 |  | 0 | 88.55 |  | 0 | 3.5 | 0 | 0 | 0
Medium | Beam Section | G | 396 | PIPERACK | 1 | Girder | Diagonal Brace DD 1-1 EL.3000 | WT4x9 | T-103x133x6x13 | T-100x200x8x12 | Kg/m | 25.3 | 3190 | mm | 1 | 3.19 | 80.707 | 100% | 3.19 | 0 |  | 0 | 80.707 |  | 0 | 3.19 | 0 | 0 | 0
Medium | Beam Section | G | 397 | PIPERACK | 1 | Girder | Diagonal Brace DD 1-2 EL.3000 | WT4x9 | T-103x133x6x13 | T-100x200x8x12 | Kg/m | 25.3 | 3190 | mm | 1 | 3.19 | 80.707 | 100% | 3.19 | 0 |  | 0 | 80.707 |  | 0 | 3.19 | 0 | 0 | 0
Medium | Beam Section | G | 398 | PIPERACK | 1 | Girder | Diagonal Brace DD 2-1 EL.3000 | WT4x9 | T-103x133x6x13 | T-100x200x8x12 | Kg/m | 25.3 | 3500 | mm | 1 | 3.5 | 88.55 | 100% | 3.5 | 0 |  | 0 | 88.55 |  | 0 | 3.5 | 0 | 0 | 0
Medium | Beam Section | G | 399 | PIPERACK | 1 | Girder | Diagonal Brace DD 2-2 EL.3000 | WT4x9 | T-103x133x6x13 | T-100x200x8x12 | Kg/m | 25.3 | 3500 | mm | 1 | 3.5 | 88.55 | 100% | 3.5 | 0 |  | 0 | 88.55 |  | 0 | 3.5 | 0 | 0 | 0
Medium | Beam Section | G | 400 | PIPERACK | 1 | Girder | Diagonal Brace CC 1-1 EL.3000 | WT4x9 | T-103x133x6x13 | T-100x200x8x12 | Kg/m | 25.3 | 3190 | mm | 1 | 3.19 | 80.707 | 100% | 3.19 | 0 |  | 0 | 80.707 |  | 0 | 3.19 | 0 | 0 | 0
Medium | Beam Section | G | 401 | PIPERACK | 1 | Girder | Diagonal Brace CC 1-2 EL.3000 | WT4x9 | T-103x133x6x13 | T-100x200x8x12 | Kg/m | 25.3 | 3190 | mm | 1 | 3.19 | 80.707 | 100% | 3.19 | 0 |  | 0 | 80.707 |  | 0 | 3.19 | 0 | 0 | 0
Medium | Beam Section | G | 402 | PIPERACK | 1 | Girder | Diagonal Brace CC 2-1 EL.3000 | WT4x9 | T-103x133x6x13 | T-100x200x8x12 | Kg/m | 25.3 | 3500 | mm | 1 | 3.5 | 88.55 | 100% | 3.5 | 0 |  | 0 | 88.55 |  | 0 | 3.5 | 0 | 0 | 0
Medium | Beam Section | G | 403 | PIPERACK | 1 | Girder | Diagonal Brace CC 2-2 EL.3000 | WT4x9 | T-103x133x6x13 | T-100x200x8x12 | Kg/m | 25.3 | 3500 | mm | 1 | 3.5 | 88.55 | 100% | 3.5 | 0 |  | 0 | 88.55 |  | 0 | 3.5 | 0 | 0 | 0
Medium | Beam Section | G | 404 | PIPERACK | 1 | Girder | Diagonal Brace BB 1-1 EL.8000 | WT4x9 | T-103x133x6x13 | T-100x200x8x12 | Kg/m | 25.3 | 4200 | mm | 1 | 4.2 | 106.26 | 100% | 4.2 | 0 |  | 0 | 106.26 |  | 0 | 4.2 | 0 | 0 | 0
Medium | Beam Section | G | 405 | PIPERACK | 1 | Girder | Diagonal Brace BB 1-2 EL.8000 | WT4x9 | T-103x133x6x13 | T-100x200x8x12 | Kg/m | 25.3 | 4200 | mm | 1 | 4.2 | 106.26 | 100% | 4.2 | 0 |  | 0 | 106.26 |  | 0 | 4.2 | 0 | 0 | 0
Medium | Beam Section | G | 406 | PIPERACK | 1 | Girder | Diagonal Brace BB 1-3 EL.8000 | WT4x9 | T-103x133x6x13 | T-100x200x8x12 | Kg/m | 25.3 | 4200 | mm | 1 | 4.2 | 106.26 | 100% | 4.2 | 0 |  | 0 | 106.26 |  | 0 | 4.2 | 0 | 0 | 0
Medium | Beam Section | G | 407 | PIPERACK | 1 | Girder | Diagonal Brace BB 1-4 EL.8000 | WT4x9 | T-103x133x6x13 | T-100x200x8x12 | Kg/m | 25.3 | 4200 | mm | 1 | 4.2 | 106.26 | 100% | 4.2 | 0 |  | 0 | 106.26 |  | 0 | 4.2 | 0 | 0 | 0
Medium | Beam Section | G | 408 | PIPERACK | 1 | Girder | Diagonal Brace BB 1-5 EL.8000 | WT4x9 | T-103x133x6x13 | T-100x200x8x12 | Kg/m | 25.3 | 4200 | mm | 1 | 4.2 | 106.26 | 100% | 4.2 | 0 |  | 0 | 106.26 |  | 0 | 4.2 | 0 | 0 | 0
Medium | Beam Section | G | 409 | PIPERACK | 1 | Girder | Diagonal Brace A1 1-1 EL.5500 | WT4x9 | T-103x133x6x13 | T-100x200x8x12 | Kg/m | 25.3 | 2700 | mm | 1 | 2.7 | 68.31 | 0% | 0 | 2.7 | Dismantling and replace with new materials (refabricate) due to the different in beam profile of existing and propose beam | 68.31 | 0 |  | 0.54 | 2.16 | 13.662 | 540 | 0.54
Medium | Beam Section | G | 410 | PIPERACK | 1 | Girder | Diagonal Brace A1 1-2 EL.5500 | WT4x9 | T-103x133x6x13 | T-100x200x8x12 | Kg/m | 25.3 | 2700 | mm | 1 | 2.7 | 68.31 | 0% | 0 | 2.7 | Dismantling and replace with new materials (refabricate) due to the different in beam profile of existing and propose beam | 68.31 | 0 |  | 0.54 | 2.16 | 13.662 | 540 | 0.54
Medium | Beam Section | G | 411 | PIPERACK | 1 | Girder | Diagonal Brace A1 2-1 EL.5500 | WT4x9 | T-103x133x6x13 | T-100x200x8x12 | Kg/m | 25.3 | 3100 | mm | 1 | 3.1 | 78.43 | 0% | 0 | 3.1 | Dismantling and replace with new materials (refabricate) due to the different in beam profile of existing and propose beam | 78.43 | 0 |  | 0.62 | 2.48 | 15.686 | 620 | 0.62
Medium | Beam Section | G | 412 | PIPERACK | 1 | Girder | Diagonal Brace A1 2-2 EL.5500 | WT4x9 | T-103x133x6x13 | T-100x200x8x12 | Kg/m | 25.3 | 3100 | mm | 1 | 3.1 | 78.43 | 0% | 0 | 3.1 | Dismantling and replace with new materials (refabricate) due to the different in beam profile of existing and propose beam | 78.43 | 0 |  | 0.62 | 2.48 | 15.686 | 620 | 0.62
Medium | Beam Section | G | 413 | PIPERACK | 1 | Girder | Diagonal Brace A1 1-1 EL.5500 | WT4x9 | T-103x133x6x13 | T-100x200x8x12 | Kg/m | 25.3 | 2700 | mm | 1 | 2.7 | 68.31 | 0% | 0 | 2.7 | Dismantling and replace with new materials (refabricate) due to the different in beam profile of existing and propose beam | 68.31 | 0 |  | 0.54 | 2.16 | 13.662 | 540 | 0.54
Medium | Beam Section | G | 414 | PIPERACK | 1 | Girder | Diagonal Brace A1 1-2 EL.5500 | WT4x9 | T-103x133x6x13 | T-100x200x8x12 | Kg/m | 25.3 | 2700 | mm | 1 | 2.7 | 68.31 | 0% | 0 | 2.7 | Dismantling and replace with new materials (refabricate) due to the different in beam profile of existing and propose beam | 68.31 | 0 |  | 0.54 | 2.16 | 13.662 | 540 | 0.54
Medium | Beam Section | G | 415 | PIPERACK | 1 | Girder | Diagonal Brace A1 2-1 EL.5500 | WT4x9 | T-103x133x6x13 | T-100x200x8x12 | Kg/m | 25.3 | 3100 | mm | 1 | 3.1 | 78.43 | 0% | 0 | 3.1 | Dismantling and replace with new materials (refabricate) due to the different in beam profile of existing and propose beam | 78.43 | 0 |  | 0.62 | 2.48 | 15.686 | 620 | 0.62
Medium | Beam Section | G | 416 | PIPERACK | 1 | Girder | Diagonal Brace A1 2-2 EL.5500 | WT4x9 | T-103x133x6x13 | T-100x200x8x12 | Kg/m | 25.3 | 3100 | mm | 1 | 3.1 | 78.43 | 0% | 0 | 3.1 | Dismantling and replace with new materials (refabricate) due to the different in beam profile of existing and propose beam | 78.43 | 0 |  | 0.62 | 2.48 | 15.686 | 620 | 0.62
Medium | Beam Section | G | 417 | PIPERACK | 1 | Girder | Diagonal Brace B 1-1 EL.5500 | WT4x9 | T-103x133x6x13 | T-100x200x8x12 | Kg/m | 25.3 | 3190 | mm | 1 | 3.19 | 80.707 | 0% | 0 | 3.19 | Dismantling and replace with new materials (refabricate) due to the different in beam profile of existing and propose beam | 80.707 | 0 |  | 0.638 | 2.552 | 16.1414 | 638 | 0.638
Medium | Beam Section | G | 418 | PIPERACK | 1 | Girder | Diagonal Brace B 1-2 EL.5500 | WT4x9 | T-103x133x6x13 | T-100x200x8x12 | Kg/m | 25.3 | 3190 | mm | 1 | 3.19 | 80.707 | 0% | 0 | 3.19 | Dismantling and replace with new materials (refabricate) due to the different in beam profile of existing and propose beam | 80.707 | 0 |  | 0.638 | 2.552 | 16.1414 | 638 | 0.638
Medium | Beam Section | G | 419 | PIPERACK | 1 | Girder | Diagonal Brace B 2-1 EL.5500 | WT4x9 | T-103x133x6x13 | T-100x200x8x12 | Kg/m | 25.3 | 3500 | mm | 1 | 3.5 | 88.55 | 0% | 0 | 3.5 | Dismantling and replace with new materials (refabricate) due to the different in beam profile of existing and propose beam | 88.55 | 0 |  | 0.7 | 2.8 | 17.71 | 700 | 0.7
Medium | Beam Section | G | 420 | PIPERACK | 1 | Girder | Diagonal Brace B 2-2 EL.5500 | WT4x9 | T-103x133x6x13 | T-100x200x8x12 | Kg/m | 25.3 | 3500 | mm | 1 | 3.5 | 88.55 | 0% | 0 | 3.5 | Dismantling and replace with new materials (refabricate) due to the different in beam profile of existing and propose beam | 88.55 | 0 |  | 0.7 | 2.8 | 17.71 | 700 | 0.7
Medium | Beam Section | G | 421 | PIPERACK | 1 | Girder | Diagonal Brace C 1-1 EL.5500 | WT4x9 | T-103x133x6x13 | T-100x200x8x12 | Kg/m | 25.3 | 3190 | mm | 1 | 3.19 | 80.707 | 0% | 0 | 3.19 | Dismantling and replace with new materials (refabricate) due to the different in beam profile of existing and propose beam | 80.707 | 0 |  | 0.638 | 2.552 | 16.1414 | 638 | 0.638
Medium | Beam Section | G | 422 | PIPERACK | 1 | Girder | Diagonal Brace C 1-2 EL.5500 | WT4x9 | T-103x133x6x13 | T-100x200x8x12 | Kg/m | 25.3 | 3190 | mm | 1 | 3.19 | 80.707 | 0% | 0 | 3.19 | Dismantling and replace with new materials (refabricate) due to the different in beam profile of existing and propose beam | 80.707 | 0 |  | 0.638 | 2.552 | 16.1414 | 638 | 0.638
Medium | Beam Section | G | 423 | PIPERACK | 1 | Girder | Diagonal Brace C 2-1 EL.5500 | WT4x9 | T-103x133x6x13 | T-100x200x8x12 | Kg/m | 25.3 | 3500 | mm | 1 | 3.5 | 88.55 | 0% | 0 | 3.5 | Dismantling and replace with new materials (refabricate) due to the different in beam profile of existing and propose beam | 88.55 | 0 |  | 0.7 | 2.8 | 17.71 | 700 | 0.7
Medium | Beam Section | G | 424 | PIPERACK | 1 | Girder | Diagonal Brace C 2-2 EL.5500 | WT4x9 | T-103x133x6x13 | T-100x200x8x12 | Kg/m | 25.3 | 3500 | mm | 1 | 3.5 | 88.55 | 0% | 0 | 3.5 | Dismantling and replace with new materials (refabricate) due to the different in beam profile of existing and propose beam | 88.55 | 0 |  | 0.7 | 2.8 | 17.71 | 700 | 0.7
Medium | Beam Section | G | 425 | PIPERACK | 1 | Girder | Diagonal Brace D 1-1 EL.5500 | WT4x9 | T-103x133x6x13 | T-100x200x8x12 | Kg/m | 25.3 | 4200 | mm | 1 | 4.2 | 106.26 | 0% | 0 | 4.2 | Dismantling and replace with new materials (refabricate) due to the different in beam profile of existing and propose beam | 106.26 | 0 |  | 0.84 | 3.36 | 21.252 | 840 | 0.84
Medium | Beam Section | G | 426 | PIPERACK | 1 | Girder | Diagonal Brace D 1-2 EL.5500 | WT4x9 | T-103x133x6x13 | T-100x200x8x12 | Kg/m | 25.3 | 4200 | mm | 1 | 4.2 | 106.26 | 0% | 0 | 4.2 | Dismantling and replace with new materials (refabricate) due to the different in beam profile of existing and propose beam | 106.26 | 0 |  | 0.84 | 3.36 | 21.252 | 840 | 0.84
Medium | Beam Section | G | 427 | PIPERACK | 1 | Girder | Diagonal Brace E 1-1 EL.5500 | WT4x9 | T-103x133x6x13 | T-100x200x8x12 | Kg/m | 25.3 | 4200 | mm | 1 | 4.2 | 106.26 | 0% | 0 | 4.2 | Dismantling and replace with new materials (refabricate) due to the different in beam profile of existing and propose beam | 106.26 | 0 |  | 0.84 | 3.36 | 21.252 | 840 | 0.84
Medium | Beam Section | G | 428 | PIPERACK | 1 | Girder | Diagonal Brace E 1-2 EL.5500 | WT4x9 | T-103x133x6x13 | T-100x200x8x12 | Kg/m | 25.3 | 4200 | mm | 1 | 4.2 | 106.26 | 0% | 0 | 4.2 | Dismantling and replace with new materials (refabricate) due to the different in beam profile of existing and propose beam | 106.26 | 0 |  | 0.84 | 3.36 | 21.252 | 840 | 0.84
Medium | Beam Section | G | 429 | PIPERACK | 1 | Girder | Diagonal Brace F 1-1 EL.5500 | WT4x9 | T-103x133x6x13 | T-100x200x8x12 | Kg/m | 25.3 | 4200 | mm | 1 | 4.2 | 106.26 | 0% | 0 | 4.2 | Dismantling and replace with new materials (refabricate) due to the different in beam profile of existing and propose beam | 106.26 | 0 |  | 0.84 | 3.36 | 21.252 | 840 | 0.84
Medium | Beam Section | G | 430 | PIPERACK | 1 | Girder | Diagonal Brace F 1-2 EL.5500 | WT4x9 | T-103x133x6x13 | T-100x200x8x12 | Kg/m | 25.3 | 4200 | mm | 1 | 4.2 | 106.26 | 0% | 0 | 4.2 | Dismantling and replace with new materials (refabricate) due to the different in beam profile of existing and propose beam | 106.26 | 0 |  | 0.84 | 3.36 | 21.252 | 840 | 0.84
Medium | Beam Section | G | 431 | PIPERACK | 1 | Girder | Diagonal Brace G 1-1 EL.5500 | WT4x9 | T-103x133x6x13 | T-100x200x8x12 | Kg/m | 25.3 | 4200 | mm | 1 | 4.2 | 106.26 | 0% | 0 | 4.2 | Dismantling and replace with new materials (refabricate) due to the different in beam profile of existing and propose beam | 106.26 | 0 |  | 0.84 | 3.36 | 21.252 | 840 | 0.84
Medium | Beam Section | G | 432 | PIPERACK | 1 | Girder | Diagonal Brace G 1-2 EL.5500 | WT4x9 | T-103x133x6x13 | T-100x200x8x12 | Kg/m | 25.3 | 4200 | mm | 1 | 4.2 | 106.26 | 0% | 0 | 4.2 | Dismantling and replace with new materials (refabricate) due to the different in beam profile of existing and propose beam | 106.26 | 0 |  | 0.84 | 3.36 | 21.252 | 840 | 0.84
Medium | Beam Section | G | 433 | PIPERACK | 1 | Girder | Diagonal Brace H 1-1 EL.5500 | WT4x9 | T-103x133x6x13 | T-100x200x8x12 | Kg/m | 25.3 | 4200 | mm | 1 | 4.2 | 106.26 | 0% | 0 | 4.2 | Dismantling and replace with new materials (refabricate) due to the different in beam profile of existing and propose beam | 106.26 | 0 |  | 0.84 | 3.36 | 21.252 | 840 | 0.84
Medium | Beam Section | G | 434 | PIPERACK | 1 | Girder | Diagonal Brace H 1-2 EL.5500 | WT4x9 | T-103x133x6x13 | T-100x200x8x12 | Kg/m | 25.3 | 4200 | mm | 1 | 4.2 | 106.26 | 0% | 0 | 4.2 | Dismantling and replace with new materials (refabricate) due to the different in beam profile of existing and propose beam | 106.26 | 0 |  | 0.84 | 3.36 | 21.252 | 840 | 0.84
Medium | Beam Section | G | 435 | PIPERACK | 1 | Girder | Diagonal Brace J 1-1 EL.5500 | WT4x9 | T-103x133x6x13 | T-100x200x8x12 | Kg/m | 25.3 | 4200 | mm | 1 | 4.2 | 106.26 | 0% | 0 | 4.2 | Dismantling and replace with new materials (refabricate) due to the different in beam profile of existing and propose beam | 106.26 | 0 |  | 2.94 | 1.26 | 74.382 | 2940 | 2.94
Medium | Beam Section | G | 436 | PIPERACK | 1 | Girder | Diagonal Brace J 1-2 EL.5500 | WT4x9 | T-103x133x6x13 | T-100x200x8x12 | Kg/m | 25.3 | 4200 | mm | 1 | 4.2 | 106.26 | 0% | 0 | 4.2 | Dismantling and replace with new materials (refabricate) due to the different in beam profile of existing and propose beam | 106.26 | 0 |  | 2.94 | 1.26 | 74.382 | 2940 | 2.94
Medium | Beam Section | G | 437 | PIPERACK | 1 | Girder | Diagonal Brace K 1-1 EL.5500 | WT4x9 | T-103x133x6x13 | T-100x200x8x12 | Kg/m | 25.3 | 4200 | mm | 1 | 4.2 | 106.26 | 0% | 0 | 4.2 | Dismantling and replace with new materials (refabricate) due to the different in beam profile of existing and propose beam | 106.26 | 0 |  | 2.94 | 1.26 | 74.382 | 2940 | 2.94
Medium | Beam Section | G | 438 | PIPERACK | 1 | Girder | Diagonal Brace K 1-2 EL.5500 | WT4x9 | T-103x133x6x13 | T-100x200x8x12 | Kg/m | 25.3 | 4200 | mm | 1 | 4.2 | 106.26 | 0% | 0 | 4.2 | Dismantling and replace with new materials (refabricate) due to the different in beam profile of existing and propose beam | 106.26 | 0 |  | 2.94 | 1.26 | 74.382 | 2940 | 2.94
Medium | Beam Section | G | 439 | PIPERACK | 1 | Girder | Diagonal Brace L 1-1 EL.5500 | WT4x9 | T-103x133x6x13 | T-100x200x8x12 | Kg/m | 25.3 | 4200 | mm | 1 | 4.2 | 106.26 | 0% | 0 | 4.2 | Dismantling and replace with new materials (refabricate) due to the different in beam profile of existing and propose beam | 106.26 | 0 |  | 2.94 | 1.26 | 74.382 | 2940 | 2.94
Medium | Beam Section | G | 440 | PIPERACK | 1 | Girder | Diagonal Brace L 1-2 EL.5500 | WT4x9 | T-103x133x6x13 | T-100x200x8x12 | Kg/m | 25.3 | 4200 | mm | 1 | 4.2 | 106.26 | 0% | 0 | 4.2 | Dismantling and replace with new materials (refabricate) due to the different in beam profile of existing and propose beam | 106.26 | 0 |  | 2.94 | 1.26 | 74.382 | 2940 | 2.94
Medium | Beam Section | G | 441 | PIPERACK | 1 | Girder | Diagonal Brace M 1-1 EL.5500 | WT4x9 | T-103x133x6x13 | T-100x200x8x12 | Kg/m | 25.3 | 6300 | mm | 1 | 6.3 | 159.39 | 0% | 0 | 6.3 | Dismantling and replace with new materials (refabricate) due to the different in beam profile of existing and propose beam | 159.39 | 0 |  | 3.15 | 3.15 | 79.695 | 3150 | 3.15
Medium | Beam Section | G | 442 | PIPERACK | 1 | Girder | Diagonal Brace M 1-2 EL.5500 | WT4x9 | T-103x133x6x13 | T-100x200x8x12 | Kg/m | 25.3 | 6300 | mm | 1 | 6.3 | 159.39 | 0% | 0 | 6.3 | Dismantling and replace with new materials (refabricate) due to the different in beam profile of existing and propose beam | 159.39 | 0 |  | 3.15 | 3.15 | 79.695 | 3150 | 3.15
Medium | Beam Section | G | 443 | PIPERACK | 1 | Girder | Diagonal Brace N 1-1 EL.5500 | WT4x9 | T-103x133x6x13 | T-100x200x8x12 | Kg/m | 25.3 | 6300 | mm | 1 | 6.3 | 159.39 | 0% | 0 | 6.3 | Dismantling and replace with new materials (refabricate) due to the different in beam profile of existing and propose beam | 159.39 | 0 |  | 4.41 | 1.89 | 111.573 | 4410 | 4.41
Medium | Beam Section | G | 444 | PIPERACK | 1 | Girder | Diagonal Brace N 1-2 EL.5500 | WT4x9 | T-103x133x6x13 | T-100x200x8x12 | Kg/m | 25.3 | 6300 | mm | 1 | 6.3 | 159.39 | 0% | 0 | 6.3 | Dismantling and replace with new materials (refabricate) due to the different in beam profile of existing and propose beam | 159.39 | 0 |  | 4.41 | 1.89 | 111.573 | 4410 | 4.41
Medium | Beam Section | G | 445 | PIPERACK | 1 | Girder | Diagonal Brace O 1-1 EL.5500 | WT4x9 | T-103x133x6x13 | T-100x200x8x12 | Kg/m | 25.3 | 6300 | mm | 1 | 6.3 | 159.39 | 0% | 0 | 6.3 | Dismantling and replace with new materials (refabricate) due to the different in beam profile of existing and propose beam | 159.39 | 0 |  | 4.41 | 1.89 | 111.573 | 4410 | 4.41
Medium | Beam Section | G | 446 | PIPERACK | 1 | Girder | Diagonal Brace O 1-2 EL.5500 | WT4x9 | T-103x133x6x13 | T-100x200x8x12 | Kg/m | 25.3 | 6300 | mm | 1 | 6.3 | 159.39 | 0% | 0 | 6.3 | Dismantling and replace with new materials (refabricate) due to the different in beam profile of existing and propose beam | 159.39 | 0 |  | 4.41 | 1.89 | 111.573 | 4410 | 4.41
Medium | Beam Section | G | 447 | PIPERACK | 1 | Girder | Diagonal Brace P 1-1 EL.5500 | WT4x9 | T-103x133x6x13 | T-100x200x8x12 | Kg/m | 25.3 | 6700 | mm | 1 | 6.7 | 169.51 | 0% | 0 | 6.7 | Dismantling and replace with new materials (refabricate) due to the different in beam profile of existing and propose beam | 169.51 | 0 |  | 4.69 | 2.01 | 118.657 | 4690 | 4.69
Medium | Beam Section | G | 448 | PIPERACK | 1 | Girder | Diagonal Brace P 1-2 EL.5500 | WT4x9 | T-103x133x6x13 | T-100x200x8x12 | Kg/m | 25.3 | 6700 | mm | 1 | 6.7 | 169.51 | 0% | 0 | 6.7 | Dismantling and replace with new materials (refabricate) due to the different in beam profile of existing and propose beam | 169.51 | 0 |  | 4.69 | 2.01 | 118.657 | 4690 | 4.69
Medium | Beam Section | G | 449 | PIPERACK | 1 | Girder | Diagonal Brace Q 1-1 EL.5500 | WT4x9 | T-103x133x6x13 | T-100x200x8x12 | Kg/m | 25.3 | 6300 | mm | 1 | 6.3 | 159.39 | 0% | 0 | 6.3 | Dismantling and replace with new materials (refabricate) due to the different in beam profile of existing and propose beam | 159.39 | 0 |  | 4.41 | 1.89 | 111.573 | 4410 | 4.41
Medium | Beam Section | G | 450 | PIPERACK | 1 | Girder | Diagonal Brace Q 1-2 EL.5500 | WT4x9 | T-103x133x6x13 | T-100x200x8x12 | Kg/m | 25.3 | 6300 | mm | 1 | 6.3 | 159.39 | 0% | 0 | 6.3 | Dismantling and replace with new materials (refabricate) due to the different in beam profile of existing and propose beam | 159.39 | 0 |  | 4.41 | 1.89 | 111.573 | 4410 | 4.41
Medium | Beam Section | G | 451 | PIPERACK | 1 | Girder | Diagonal Brace R 1-1 EL.5500 | WT4x9 | T-103x133x6x13 | T-100x200x8x12 | Kg/m | 25.3 | 6300 | mm | 1 | 6.3 | 159.39 | 0% | 0 | 6.3 | Dismantling and replace with new materials (refabricate) due to the different in beam profile of existing and propose beam | 159.39 | 0 |  | 4.41 | 1.89 | 111.573 | 4410 | 4.41
Medium | Beam Section | G | 452 | PIPERACK | 1 | Girder | Diagonal Brace R 1-2 EL.5500 | WT4x9 | T-103x133x6x13 | T-100x200x8x12 | Kg/m | 25.3 | 6300 | mm | 1 | 6.3 | 159.39 | 0% | 0 | 6.3 | Dismantling and replace with new materials (refabricate) due to the different in beam profile of existing and propose beam | 159.39 | 0 |  | 4.41 | 1.89 | 111.573 | 4410 | 4.41
Medium | Beam Section | G | 453 | PIPERACK | 1 | Girder | Diagonal Brace S 1-1 EL.5500 | WT4x9 | T-103x133x6x13 | T-100x200x8x12 | Kg/m | 25.3 | 6700 | mm | 1 | 6.7 | 169.51 | 0% | 0 | 6.7 | Dismantling and replace with new materials (refabricate) due to the different in beam profile of existing and propose beam | 169.51 | 0 |  | 4.69 | 2.01 | 118.657 | 4690 | 4.69
Medium | Beam Section | G | 454 | PIPERACK | 1 | Girder | Diagonal Brace S 1-2 EL.5500 | WT4x9 | T-103x133x6x13 | T-100x200x8x12 | Kg/m | 25.3 | 6700 | mm | 1 | 6.7 | 169.51 | 0% | 0 | 6.7 | Dismantling and replace with new materials (refabricate) due to the different in beam profile of existing and propose beam | 169.51 | 0 |  | 4.69 | 2.01 | 118.657 | 4690 | 4.69
Medium | Beam Section | G | 455 | PIPERACK | 1 | Girder | Diagonal Brace T 1-1 EL.5500 | WT4x9 | T-103x133x6x13 | T-100x200x8x12 | Kg/m | 25.3 | 6300 | mm | 1 | 6.3 | 159.39 | 0% | 0 | 6.3 | Dismantling and replace with new materials (refabricate) due to the different in beam profile of existing and propose beam | 159.39 | 0 |  | 4.41 | 1.89 | 111.573 | 4410 | 4.41
Medium | Beam Section | G | 456 | PIPERACK | 1 | Girder | Diagonal Brace T 1-2 EL.5500 | WT4x9 | T-103x133x6x13 | T-100x200x8x12 | Kg/m | 25.3 | 6300 | mm | 1 | 6.3 | 159.39 | 0% | 0 | 6.3 | Dismantling and replace with new materials (refabricate) due to the different in beam profile of existing and propose beam | 159.39 | 0 |  | 4.41 | 1.89 | 111.573 | 4410 | 4.41
Medium | Beam Section | G | 457 | PIPERACK | 1 | Girder | Diagonal Brace U 1-1 EL.5500 | WT4x9 | T-103x133x6x13 | T-100x200x8x12 | Kg/m | 25.3 | 6300 | mm | 1 | 6.3 | 159.39 | 0% | 0 | 6.3 | Dismantling and replace with new materials (refabricate) due to the different in beam profile of existing and propose beam | 159.39 | 0 |  | 4.41 | 1.89 | 111.573 | 4410 | 4.41
Medium | Beam Section | G | 458 | PIPERACK | 1 | Girder | Diagonal Brace U 1-2 EL.5500 | WT4x9 | T-103x133x6x13 | T-100x200x8x12 | Kg/m | 25.3 | 6300 | mm | 1 | 6.3 | 159.39 | 0% | 0 | 6.3 | Dismantling and replace with new materials (refabricate) due to the different in beam profile of existing and propose beam | 159.39 | 0 |  | 4.41 | 1.89 | 111.573 | 4410 | 4.41
Medium | Beam Section | G | 459 | PIPERACK | 1 | Girder | Diagonal Brace V 1-1 EL.5500 | WT4x9 | T-103x133x6x13 | T-100x200x8x12 | Kg/m | 25.3 | 4500 | mm | 1 | 4.5 | 113.85 | 0% | 0 | 4.5 | Dismantling and replace with new materials (refabricate) due to the different in beam profile of existing and propose beam | 113.85 | 0 |  | 3.15 | 1.35 | 79.695 | 3150 | 3.15
Medium | Beam Section | G | 460 | PIPERACK | 1 | Girder | Diagonal Brace V 1-2 EL.5500 | WT4x9 | T-103x133x6x13 | T-100x200x8x12 | Kg/m | 25.3 | 4500 | mm | 1 | 4.5 | 113.85 | 0% | 0 | 4.5 | Dismantling and replace with new materials (refabricate) due to the different in beam profile of existing and propose beam | 113.85 | 0 |  | 3.15 | 1.35 | 79.695 | 3150 | 3.15
Medium | Beam Section | G | 461 | PIPERACK | 1 | Girder | Diagonal Brace V 2-1 EL.5500 | WT4x9 | T-103x133x6x13 | T-100x200x8x12 | Kg/m | 25.3 | 2700 | mm | 1 | 2.7 | 68.31 | 0% | 0 | 2.7 | Dismantling and replace with new materials (refabricate) due to the different in beam profile of existing and propose beam | 68.31 | 0 |  | 1.89 | 0.81 | 47.817 | 1890 | 1.89
Medium | Beam Section | G | 462 | PIPERACK | 1 | Girder | Diagonal Brace V 2-2 EL.5500 | WT4x9 | T-103x133x6x13 | T-100x200x8x12 | Kg/m | 25.3 | 2700 | mm | 1 | 2.7 | 68.31 | 0% | 0 | 2.7 | Dismantling and replace with new materials (refabricate) due to the different in beam profile of existing and propose beam | 68.31 | 0 |  | 1.89 | 0.81 | 47.817 | 1890 | 1.89
Medium | Beam Section | G | 463 | PIPERACK | 1 | Girder | Diagonal Brace W 1-1 EL.5500 | WT4x9 | T-103x133x6x13 | T-100x200x8x12 | Kg/m | 25.3 | 4500 | mm | 1 | 4.5 | 113.85 | 0% | 0 | 4.5 | Dismantling and replace with new materials (refabricate) due to the different in beam profile of existing and propose beam | 113.85 | 0 |  | 3.15 | 1.35 | 79.695 | 3150 | 3.15
Medium | Beam Section | G | 464 | PIPERACK | 1 | Girder | Diagonal Brace W 1-2 EL.5500 | WT4x9 | T-103x133x6x13 | T-100x200x8x12 | Kg/m | 25.3 | 4500 | mm | 1 | 4.5 | 113.85 | 0% | 0 | 4.5 | Dismantling and replace with new materials (refabricate) due to the different in beam profile of existing and propose beam | 113.85 | 0 |  | 3.15 | 1.35 | 79.695 | 3150 | 3.15
Medium | Beam Section | G | 465 | PIPERACK | 1 | Girder | Diagonal Brace W 2-1 EL.5500 | WT4x9 | T-103x133x6x13 | T-100x200x8x12 | Kg/m | 25.3 | 2700 | mm | 1 | 2.7 | 68.31 | 0% | 0 | 2.7 | Dismantling and replace with new materials (refabricate) due to the different in beam profile of existing and propose beam | 68.31 | 0 |  | 1.89 | 0.81 | 47.817 | 1890 | 1.89
Medium | Beam Section | G | 466 | PIPERACK | 1 | Girder | Diagonal Brace W 2-2 EL.5500 | WT4x9 | T-103x133x6x13 | T-100x200x8x12 | Kg/m | 25.3 | 2700 | mm | 1 | 2.7 | 68.31 | 0% | 0 | 2.7 | Dismantling and replace with new materials (refabricate) due to the different in beam profile of existing and propose beam | 68.31 | 0 |  | 1.89 | 0.81 | 47.817 | 1890 | 1.89
Medium | Beam Section | G | 467 | PIPERACK | 1 | Girder | Diagonal Brace F 1-1 EL.9000 | WT4x9 | T-103x133x6x13 | T-100x200x8x12 | Kg/m | 25.3 | 4200 | mm | 1 | 4.2 | 106.26 | 0% | 0 | 4.2 | Dismantling and replace with new materials (refabricate) due to the different in beam profile of existing and propose beam | 106.26 | 0 |  | 1.68 | 2.52 | 42.504 | 1680 | 1.68
Medium | Beam Section | G | 468 | PIPERACK | 1 | Girder | Diagonal Brace F 1-2 EL.9000 | WT4x9 | T-103x133x6x13 | T-100x200x8x12 | Kg/m | 25.3 | 4200 | mm | 1 | 4.2 | 106.26 | 0% | 0 | 4.2 | Dismantling and replace with new materials (refabricate) due to the different in beam profile of existing and propose beam | 106.26 | 0 |  | 1.68 | 2.52 | 42.504 | 1680 | 1.68
Medium | Beam Section | G | 469 | PIPERACK | 1 | Girder | Diagonal Brace G 1-1 EL.9000 | WT4x9 | T-103x133x6x13 | T-100x200x8x12 | Kg/m | 25.3 | 4200 | mm | 1 | 4.2 | 106.26 | 0% | 0 | 4.2 | Dismantling and replace with new materials (refabricate) due to the different in beam profile of existing and propose beam | 106.26 | 0 |  | 1.68 | 2.52 | 42.504 | 1680 | 1.68
Medium | Beam Section | G | 470 | PIPERACK | 1 | Girder | Diagonal Brace G 1-2 EL.9000 | WT4x9 | T-103x133x6x13 | T-100x200x8x12 | Kg/m | 25.3 | 4200 | mm | 1 | 4.2 | 106.26 | 0% | 0 | 4.2 | Dismantling and replace with new materials (refabricate) due to the different in beam profile of existing and propose beam | 106.26 | 0 |  | 1.68 | 2.52 | 42.504 | 1680 | 1.68
Medium | Beam Section | G | 471 | PIPERACK | 1 | Girder | Diagonal Brace H 1-1 EL.9000 | WT4x9 | T-103x133x6x13 | T-100x200x8x12 | Kg/m | 25.3 | 4200 | mm | 1 | 4.2 | 106.26 | 0% | 0 | 4.2 | Dismantling and replace with new materials (refabricate) due to the different in beam profile of existing and propose beam | 106.26 | 0 |  | 1.68 | 2.52 | 42.504 | 1680 | 1.68
Medium | Beam Section | G | 472 | PIPERACK | 1 | Girder | Diagonal Brace H 1-2 EL.9000 | WT4x9 | T-103x133x6x13 | T-100x200x8x12 | Kg/m | 25.3 | 4200 | mm | 1 | 4.2 | 106.26 | 0% | 0 | 4.2 | Dismantling and replace with new materials (refabricate) due to the different in beam profile of existing and propose beam | 106.26 | 0 |  | 1.68 | 2.52 | 42.504 | 1680 | 1.68
Medium | Beam Section | G | 473 | PIPERACK | 1 | Girder | Diagonal Brace J 1-1 EL.9000 | WT4x9 | T-103x133x6x13 | T-100x200x8x12 | Kg/m | 25.3 | 4200 | mm | 1 | 4.2 | 106.26 | 0% | 0 | 4.2 | Dismantling and replace with new materials (refabricate) due to the different in beam profile of existing and propose beam | 106.26 | 0 |  | 1.68 | 2.52 | 42.504 | 1680 | 1.68
Medium | Beam Section | G | 474 | PIPERACK | 1 | Girder | Diagonal Brace J 1-2 EL.9000 | WT4x9 | T-103x133x6x13 | T-100x200x8x12 | Kg/m | 25.3 | 4200 | mm | 1 | 4.2 | 106.26 | 0% | 0 | 4.2 | Dismantling and replace with new materials (refabricate) due to the different in beam profile of existing and propose beam | 106.26 | 0 |  | 1.68 | 2.52 | 42.504 | 1680 | 1.68
Medium | Beam Section | G | 475 | PIPERACK | 1 | Girder | Diagonal Brace K 1-1 EL.9000 | WT4x9 | T-103x133x6x13 | T-100x200x8x12 | Kg/m | 25.3 | 4200 | mm | 1 | 4.2 | 106.26 | 0% | 0 | 4.2 | Dismantling and replace with new materials (refabricate) due to the different in beam profile of existing and propose beam | 106.26 | 0 |  | 1.68 | 2.52 | 42.504 | 1680 | 1.68
Medium | Beam Section | G | 476 | PIPERACK | 1 | Girder | Diagonal Brace K 1-2 EL.9000 | WT4x9 | T-103x133x6x13 | T-100x200x8x12 | Kg/m | 25.3 | 4200 | mm | 1 | 4.2 | 106.26 | 0% | 0 | 4.2 | Dismantling and replace with new materials (refabricate) due to the different in beam profile of existing and propose beam | 106.26 | 0 |  | 1.68 | 2.52 | 42.504 | 1680 | 1.68
Medium | Beam Section | G | 477 | PIPERACK | 1 | Girder | Diagonal Brace L 1-1 EL.9000 | WT4x9 | T-103x133x6x13 | T-100x200x8x12 | Kg/m | 25.3 | 4200 | mm | 1 | 4.2 | 106.26 | 0% | 0 | 4.2 | Dismantling and replace with new materials (refabricate) due to the different in beam profile of existing and propose beam | 106.26 | 0 |  | 1.68 | 2.52 | 42.504 | 1680 | 1.68
Medium | Beam Section | G | 478 | PIPERACK | 1 | Girder | Diagonal Brace L 1-2 EL.9000 | WT4x9 | T-103x133x6x13 | T-100x200x8x12 | Kg/m | 25.3 | 4200 | mm | 1 | 4.2 | 106.26 | 0% | 0 | 4.2 | Dismantling and replace with new materials (refabricate) due to the different in beam profile of existing and propose beam | 106.26 | 0 |  | 1.68 | 2.52 | 42.504 | 1680 | 1.68
Medium | Beam Section | G | 479 | PIPERACK | 1 | Girder | Diagonal Brace M 1-1 EL.9000 | WT4x9 | T-103x133x6x13 | T-100x200x8x12 | Kg/m | 25.3 | 6700 | mm | 1 | 6.7 | 169.51 | 0% | 0 | 6.7 | Dismantling and replace with new materials (refabricate) due to the different in beam profile of existing and propose beam | 169.51 | 0 |  | 2.68 | 4.02 | 67.804 | 2680 | 2.68
Medium | Beam Section | G | 480 | PIPERACK | 1 | Girder | Diagonal Brace M 1-2 EL.9000 | WT4x9 | T-103x133x6x13 | T-100x200x8x12 | Kg/m | 25.3 | 6700 | mm | 1 | 6.7 | 169.51 | 0% | 0 | 6.7 | Dismantling and replace with new materials (refabricate) due to the different in beam profile of existing and propose beam | 169.51 | 0 |  | 2.68 | 4.02 | 67.804 | 2680 | 2.68
Medium | Beam Section | G | 481 | PIPERACK | 1 | Girder | Diagonal Brace N 1-1 EL.9000 | WT4x9 | T-103x133x6x13 | T-100x200x8x12 | Kg/m | 25.3 | 6700 | mm | 1 | 6.7 | 169.51 | 0% | 0 | 6.7 | Dismantling and replace with new materials (refabricate) due to the different in beam profile of existing and propose beam | 169.51 | 0 |  | 2.68 | 4.02 | 67.804 | 2680 | 2.68
Medium | Beam Section | G | 482 | PIPERACK | 1 | Girder | Diagonal Brace N 1-2 EL.9000 | WT4x9 | T-103x133x6x13 | T-100x200x8x12 | Kg/m | 25.3 | 6700 | mm | 1 | 6.7 | 169.51 | 0% | 0 | 6.7 | Dismantling and replace with new materials (refabricate) due to the different in beam profile of existing and propose beam | 169.51 | 0 |  | 2.68 | 4.02 | 67.804 | 2680 | 2.68
Medium | Beam Section | G | 483 | PIPERACK | 1 | Girder | Diagonal Brace O 1-1 EL.9000 | WT4x9 | T-103x133x6x13 | T-100x200x8x12 | Kg/m | 25.3 | 6700 | mm | 1 | 6.7 | 169.51 | 0% | 0 | 6.7 | Dismantling and replace with new materials (refabricate) due to the different in beam profile of existing and propose beam | 169.51 | 0 |  | 2.68 | 4.02 | 67.804 | 2680 | 2.68
Medium | Beam Section | G | 484 | PIPERACK | 1 | Girder | Diagonal Brace O 1-2 EL.9000 | WT4x9 | T-103x133x6x13 | T-100x200x8x12 | Kg/m | 25.3 | 6700 | mm | 1 | 6.7 | 169.51 | 0% | 0 | 6.7 | Dismantling and replace with new materials (refabricate) due to the different in beam profile of existing and propose beam | 169.51 | 0 |  | 2.68 | 4.02 | 67.804 | 2680 | 2.68
Medium | Beam Section | G | 485 | PIPERACK | 1 | Girder | Diagonal Brace P 1-1 EL.9000 | WT4x9 | T-103x133x6x13 | T-100x200x8x12 | Kg/m | 25.3 | 6700 | mm | 1 | 6.7 | 169.51 | 0% | 0 | 6.7 | Dismantling and replace with new materials (refabricate) due to the different in beam profile of existing and propose beam | 169.51 | 0 |  | 2.68 | 4.02 | 67.804 | 2680 | 2.68
Medium | Beam Section | G | 486 | PIPERACK | 1 | Girder | Diagonal Brace P 1-2 EL.9000 | WT4x9 | T-103x133x6x13 | T-100x200x8x12 | Kg/m | 25.3 | 6700 | mm | 1 | 6.7 | 169.51 | 0% | 0 | 6.7 | Dismantling and replace with new materials (refabricate) due to the different in beam profile of existing and propose beam | 169.51 | 0 |  | 2.68 | 4.02 | 67.804 | 2680 | 2.68
Medium | Beam Section | G | 487 | PIPERACK | 1 | Girder | Diagonal Brace Q 1-1 EL.9000 | WT4x9 | T-103x133x6x13 | T-100x200x8x12 | Kg/m | 25.3 | 6700 | mm | 1 | 6.7 | 169.51 | 0% | 0 | 6.7 | Dismantling and replace with new materials (refabricate) due to the different in beam profile of existing and propose beam | 169.51 | 0 |  | 2.68 | 4.02 | 67.804 | 2680 | 2.68
Medium | Beam Section | G | 488 | PIPERACK | 1 | Girder | Diagonal Brace Q 1-2 EL.9000 | WT4x9 | T-103x133x6x13 | T-100x200x8x12 | Kg/m | 25.3 | 6700 | mm | 1 | 6.7 | 169.51 | 0% | 0 | 6.7 | Dismantling and replace with new materials (refabricate) due to the different in beam profile of existing and propose beam | 169.51 | 0 |  | 2.68 | 4.02 | 67.804 | 2680 | 2.68
Medium | Beam Section | G | 489 | PIPERACK | 1 | Girder | Diagonal Brace R 1-1 EL.9000 | WT4x9 | T-103x133x6x13 | T-100x200x8x12 | Kg/m | 25.3 | 6700 | mm | 1 | 6.7 | 169.51 | 0% | 0 | 6.7 | Dismantling and replace with new materials (refabricate) due to the different in beam profile of existing and propose beam | 169.51 | 0 |  | 2.68 | 4.02 | 67.804 | 2680 | 2.68
Medium | Beam Section | G | 490 | PIPERACK | 1 | Girder | Diagonal Brace R 1-2 EL.9000 | WT4x9 | T-103x133x6x13 | T-100x200x8x12 | Kg/m | 25.3 | 6700 | mm | 1 | 6.7 | 169.51 | 0% | 0 | 6.7 | Dismantling and replace with new materials (refabricate) due to the different in beam profile of existing and propose beam | 169.51 | 0 |  | 2.68 | 4.02 | 67.804 | 2680 | 2.68
Medium | Beam Section | G | 491 | PIPERACK | 1 | Girder | Diagonal Brace S 1-1 EL.9000 | WT4x9 | T-103x133x6x13 | T-100x200x8x12 | Kg/m | 25.3 | 6700 | mm | 1 | 6.7 | 169.51 | 0% | 0 | 6.7 | Dismantling and replace with new materials (refabricate) due to the different in beam profile of existing and propose beam | 169.51 | 0 |  | 4.02 | 2.68 | 101.706 | 4020 | 4.02
Medium | Beam Section | G | 492 | PIPERACK | 1 | Girder | Diagonal Brace S 1-2 EL.9000 | WT4x9 | T-103x133x6x13 | T-100x200x8x12 | Kg/m | 25.3 | 6700 | mm | 1 | 6.7 | 169.51 | 0% | 0 | 6.7 | Dismantling and replace with new materials (refabricate) due to the different in beam profile of existing and propose beam | 169.51 | 0 |  | 4.02 | 2.68 | 101.706 | 4020 | 4.02
Medium | Beam Section | G | 493 | PIPERACK | 1 | Girder | Diagonal Brace T 1-1 EL.9000 | WT4x9 | T-103x133x6x13 | T-100x200x8x12 | Kg/m | 25.3 | 6700 | mm | 1 | 6.7 | 169.51 | 0% | 0 | 6.7 | Dismantling and replace with new materials (refabricate) due to the different in beam profile of existing and propose beam | 169.51 | 0 |  | 4.02 | 2.68 | 101.706 | 4020 | 4.02
Medium | Beam Section | G | 494 | PIPERACK | 1 | Girder | Diagonal Brace T 1-2 EL.9000 | WT4x9 | T-103x133x6x13 | T-100x200x8x12 | Kg/m | 25.3 | 6700 | mm | 1 | 6.7 | 169.51 | 0% | 0 | 6.7 | Dismantling and replace with new materials (refabricate) due to the different in beam profile of existing and propose beam | 169.51 | 0 |  | 4.02 | 2.68 | 101.706 | 4020 | 4.02
Medium | Beam Section | G | 495 | PIPERACK | 1 | Girder | Diagonal Brace U 1-1 EL.9000 | WT4x9 | T-103x133x6x13 | T-100x200x8x12 | Kg/m | 25.3 | 6700 | mm | 1 | 6.7 | 169.51 | 0% | 0 | 6.7 | Dismantling and replace with new materials (refabricate) due to the different in beam profile of existing and propose beam | 169.51 | 0 |  | 4.02 | 2.68 | 101.706 | 4020 | 4.02
Medium | Beam Section | G | 496 | PIPERACK | 1 | Girder | Diagonal Brace U 1-2 EL.9000 | WT4x9 | T-103x133x6x13 | T-100x200x8x12 | Kg/m | 25.3 | 6700 | mm | 1 | 6.7 | 169.51 | 0% | 0 | 6.7 | Dismantling and replace with new materials (refabricate) due to the different in beam profile of existing and propose beam | 169.51 | 0 |  | 4.02 | 2.68 | 101.706 | 4020 | 4.02
Medium | Beam Section | G | 497 | PIPERACK | 1 | Girder | Diagonal Brace V 1-1 EL.9000 | WT4x9 | T-103x133x6x13 | T-100x200x8x12 | Kg/m | 25.3 | 6700 | mm | 1 | 6.7 | 169.51 | 0% | 0 | 6.7 | Dismantling and replace with new materials (refabricate) due to the different in beam profile of existing and propose beam | 169.51 | 0 |  | 4.02 | 2.68 | 101.706 | 4020 | 4.02
Medium | Beam Section | G | 498 | PIPERACK | 1 | Girder | Diagonal Brace V 1-2 EL.9000 | WT4x9 | T-103x133x6x13 | T-100x200x8x12 | Kg/m | 25.3 | 6700 | mm | 1 | 6.7 | 169.51 | 0% | 0 | 6.7 | Dismantling and replace with new materials (refabricate) due to the different in beam profile of existing and propose beam | 169.51 | 0 |  | 4.02 | 2.68 | 101.706 | 4020 | 4.02
Medium | Beam Section | G | 499 | PIPERACK | 1 | Girder | Diagonal Brace W 1-1 EL.9000 | WT4x9 | T-103x133x6x13 | T-100x200x8x12 | Kg/m | 25.3 | 6700 | mm | 1 | 6.7 | 169.51 | 0% | 0 | 6.7 | Dismantling and replace with new materials (refabricate) due to the different in beam profile of existing and propose beam | 169.51 | 0 |  | 4.02 | 2.68 | 101.706 | 4020 | 4.02
Medium | Beam Section | G | 500 | PIPERACK | 1 | Girder | Diagonal Brace W 1-2 EL.9000 | WT4x9 | T-103x133x6x13 | T-100x200x8x12 | Kg/m | 25.3 | 6700 | mm | 1 | 6.7 | 169.51 | 0% | 0 | 6.7 | Dismantling and replace with new materials (refabricate) due to the different in beam profile of existing and propose beam | 169.51 | 0 |  | 4.02 | 2.68 | 101.706 | 4020 | 4.02
Medium | Beam Section | G | 501 | PIPERACK | 1 | Girder | Diagonal Brace Side EE-DD 8 1-1 | WT4x9 | T-103x133x6x13 | T-100x200x8x12 | Kg/m | 25.3 | 3300 | mm | 1 | 3.3 | 83.49 | 100% | 3.3 | 0 |  | 0 | 83.49 |  | 0 | 3.3 | 0 | 0 | 0
Medium | Beam Section | G | 502 | PIPERACK | 1 | Girder | Diagonal Brace Side EE-DD 8 1-2 | W6x15 | 152x152x6,6x5,8 | H-150x150x7x10 | Kg/m | 31.5 | 6700 | mm | 1 | 6.7 | 211.05 | 100% | 6.7 | 0 | Cleaning and repainting | 0 | 211.05 |  | 0 | 6.7 | 0 | 0 | 0
Medium | Beam Section | G | 503 | PIPERACK | 1 | Girder | Diagonal Brace Side EE-DD 8A 1-1 | WT4x9 | T-103x133x6x13 | T-100x200x8x12 | Kg/m | 25.3 | 3300 | mm | 1 | 3.3 | 83.49 | 100% | 3.3 | 0 |  | 0 | 83.49 |  | 0 | 3.3 | 0 | 0 | 0
Medium | Beam Section | G | 504 | PIPERACK | 1 | Girder | Diagonal Brace Side EE-DD 8A 1-2 | W6x15 | 152x152x6,6x5,8 | H-150x150x7x10 | Kg/m | 31.5 | 6700 | mm | 1 | 6.7 | 211.05 | 100% | 6.7 | 0 | Cleaning and repainting | 0 | 211.05 |  | 0 | 6.7 | 0 | 0 | 0
Medium | Beam Section | G | 505 | PIPERACK | 1 | Girder | Diagonal Brace Side CC-BB 8 1-1 | WT4x9 | T-103x133x6x13 | T-100x200x8x12 | Kg/m | 25.3 | 3300 | mm | 1 | 3.3 | 83.49 | 100% | 3.3 | 0 |  | 0 | 83.49 |  | 0 | 3.3 | 0 | 0 | 0
Medium | Beam Section | G | 506 | PIPERACK | 1 | Girder | Diagonal Brace Side CC-BB 8 1-2 | W6x15 | 152x152x6,6x5,8 | H-150x150x7x10 | Kg/m | 31.5 | 6700 | mm | 1 | 6.7 | 211.05 | 100% | 6.7 | 0 | Cleaning and repainting | 0 | 211.05 |  | 0 | 6.7 | 0 | 0 | 0
Medium | Beam Section | G | 507 | PIPERACK | 1 | Girder | Diagonal Brace Side CC-BB 8A 1-1 | WT4x9 | T-103x133x6x13 | T-100x200x8x12 | Kg/m | 25.3 | 3300 | mm | 1 | 3.3 | 83.49 | 100% | 3.3 | 0 |  | 0 | 83.49 |  | 0 | 3.3 | 0 | 0 | 0
Medium | Beam Section | G | 508 | PIPERACK | 1 | Girder | Diagonal Brace Side CC-BB 8A 1-2 | W6x15 | 152x152x6,6x5,8 | H-150x150x7x10 | Kg/m | 31.5 | 6700 | mm | 1 | 6.7 | 211.05 | 100% | 6.7 | 0 | Cleaning and repainting | 0 | 211.05 |  | 0 | 6.7 | 0 | 0 | 0
Medium | Beam Section | G | 509 | PIPERACK | 1 | Girder | Diagonal Brace Side A1-B 8 | W6x15 | 152x152x6,6x5,8 | H-150x150x7x10 | Kg/m | 31.5 | 5500 | mm | 1 | 5.5 | 173.25 | 0% | 0 | 5.5 | Dismantling and replace with new materials (refabricate) due to the different in beam profile of existing and propose beam | 173.25 | 0 |  | 0.275 | 5.225 | 8.6625 | 275 | 0.275
Medium | Beam Section | G | 510 | PIPERACK | 1 | Girder | Diagonal Brace Side A1-B 8A | W6x15 | 152x152x6,6x5,8 | H-150x150x7x10 | Kg/m | 31.5 | 5500 | mm | 1 | 5.5 | 173.25 | 0% | 0 | 5.5 | Dismantling and replace with new materials (refabricate) due to the different in beam profile of existing and propose beam | 173.25 | 0 |  | 0.275 | 5.225 | 8.6625 | 275 | 0.275
Medium | Beam Section | G | 511 | PIPERACK | 1 | Girder | Diagonal Brace Side B-C 8 1-1 | WT4x9 | T-103x133x6x13 | T-100x200x8x12 | Kg/m | 25.3 | 3900 | mm | 1 | 3.9 | 98.67 | 0% | 0 | 3.9 | Dismantling and replace with new materials (refabricate) due to the different in beam profile of existing and propose beam | 98.67 | 0 |  | 0.195 | 3.705 | 4.9335 | 195 | 0.195
Medium | Beam Section | G | 512 | PIPERACK | 1 | Girder | Diagonal Brace Side B-C 8 1-2 | W6x15 | 152x152x6,6x5,8 | H-150x150x7x10 | Kg/m | 31.5 | 7900 | mm | 1 | 7.9 | 248.85 | 0% | 0 | 7.9 | Dismantling and replace with new materials (refabricate) due to the different in beam profile of existing and propose beam | 248.85 | 0 |  | 0.395 | 7.505 | 12.4425 | 395 | 0.395
Medium | Beam Section | G | 513 | PIPERACK | 1 | Girder | Diagonal Brace Side B-C 8A 1-1 | WT4x9 | T-103x133x6x13 | T-100x200x8x12 | Kg/m | 25.3 | 3900 | mm | 1 | 3.9 | 98.67 | 0% | 0 | 3.9 | Dismantling and replace with new materials (refabricate) due to the different in beam profile of existing and propose beam | 98.67 | 0 |  | 0.195 | 3.705 | 4.9335 | 195 | 0.195
Medium | Beam Section | G | 514 | PIPERACK | 1 | Girder | Diagonal Brace Side B-C 8A 1-2 | W6x15 | 152x152x6,6x5,8 | H-150x150x7x10 | Kg/m | 31.5 | 7900 | mm | 1 | 7.9 | 248.85 | 0% | 0 | 7.9 | Dismantling and replace with new materials (refabricate) due to the different in beam profile of existing and propose beam | 248.85 | 0 |  | 0.395 | 7.505 | 12.4425 | 395 | 0.395
Medium | Beam Section | G | 515 | PIPERACK | 1 | Girder | Diagonal Brace Side G-H 8 1-1 | WT4x9 | T-103x133x6x13 | T-100x200x8x12 | Kg/m | 25.3 | 3900 | mm | 1 | 3.9 | 98.67 | 0% | 0 | 3.9 | Dismantling and replace with new materials (refabricate) due to the different in beam profile of existing and propose beam | 98.67 | 0 |  | 2.73 | 1.17 | 69.069 | 2730 | 2.73
Medium | Beam Section | G | 516 | PIPERACK | 1 | Girder | Diagonal Brace Side G-H 8 1-2 | W6x15 | 152x152x6,6x5,8 | H-150x150x7x10 | Kg/m | 31.5 | 7900 | mm | 1 | 7.9 | 248.85 | 0% | 0 | 7.9 | Dismantling and replace with new materials (refabricate) due to the different in beam profile of existing and propose beam | 248.85 | 0 |  | 5.53 | 2.37 | 174.195 | 5530 | 5.53
Medium | Beam Section | G | 517 | PIPERACK | 1 | Girder | Diagonal Brace Side G-H 8 1-3 | WT4x9 | T-103x133x6x13 | T-100x200x8x12 | Kg/m | 25.3 | 3300 | mm | 1 | 3.3 | 83.49 | 0% | 0 | 3.3 | Dismantling and replace with new materials (refabricate) due to the different in beam profile of existing and propose beam | 83.49 | 0 |  | 2.31 | 0.99 | 58.443 | 2310 | 2.31
Medium | Beam Section | G | 518 | PIPERACK | 1 | Girder | Diagonal Brace Side G-H 8 1-4 | WT4x9 | T-103x133x6x13 | T-100x200x8x12 | Kg/m | 25.3 | 3600 | mm | 1 | 3.6 | 91.08 | 0% | 0 | 3.6 | Dismantling and replace with new materials (refabricate) due to the different in beam profile of existing and propose beam | 91.08 | 0 |  | 2.52 | 1.08 | 63.756 | 2520 | 2.52
Medium | Beam Section | G | 519 | PIPERACK | 1 | Girder | Diagonal Brace Side G-H 8 1-5 | WT4x9 | T-103x133x6x13 | T-100x200x8x12 | Kg/m | 25.3 | 3300 | mm | 1 | 3.3 | 83.49 | 0% | 0 | 3.3 | Dismantling and replace with new materials (refabricate) due to the different in beam profile of existing and propose beam | 83.49 | 0 |  | 2.31 | 0.99 | 58.443 | 2310 | 2.31
Medium | Beam Section | G | 520 | PIPERACK | 1 | Girder | Diagonal Brace Side G-H 8 1-6 | WT4x9 | T-103x133x6x13 | T-100x200x8x12 | Kg/m | 25.3 | 3600 | mm | 1 | 3.6 | 91.08 | 0% | 0 | 3.6 | Dismantling and replace with new materials (refabricate) due to the different in beam profile of existing and propose beam | 91.08 | 0 |  | 2.52 | 1.08 | 63.756 | 2520 | 2.52
Medium | Beam Section | G | 521 | PIPERACK | 1 | Girder | Diagonal Brace Side G-H 8A 1-1 | WT4x9 | T-103x133x6x13 | T-100x200x8x12 | Kg/m | 25.3 | 3900 | mm | 1 | 3.9 | 98.67 | 0% | 0 | 3.9 | Dismantling and replace with new materials (refabricate) due to the different in beam profile of existing and propose beam | 98.67 | 0 |  | 2.73 | 1.17 | 69.069 | 2730 | 2.73
Medium | Beam Section | G | 522 | PIPERACK | 1 | Girder | Diagonal Brace Side G-H 8A 1-2 | W6x15 | 152x152x6,6x5,8 | H-150x150x7x10 | Kg/m | 31.5 | 7900 | mm | 1 | 7.9 | 248.85 | 0% | 0 | 7.9 | Dismantling and replace with new materials (refabricate) due to the different in beam profile of existing and propose beam | 248.85 | 0 |  | 5.53 | 2.37 | 174.195 | 5530 | 5.53
Medium | Beam Section | G | 523 | PIPERACK | 1 | Girder | Diagonal Brace Side G-H 8A 1-3 | WT4x9 | T-103x133x6x13 | T-100x200x8x12 | Kg/m | 25.3 | 3300 | mm | 1 | 3.3 | 83.49 | 0% | 0 | 3.3 | Dismantling and replace with new materials (refabricate) due to the different in beam profile of existing and propose beam | 83.49 | 0 |  | 2.31 | 0.99 | 58.443 | 2310 | 2.31
Medium | Beam Section | G | 524 | PIPERACK | 1 | Girder | Diagonal Brace Side G-H 8A 1-4 | WT4x9 | T-103x133x6x13 | T-100x200x8x12 | Kg/m | 25.3 | 3600 | mm | 1 | 3.6 | 91.08 | 0% | 0 | 3.6 | Dismantling and replace with new materials (refabricate) due to the different in beam profile of existing and propose beam | 91.08 | 0 |  | 2.52 | 1.08 | 63.756 | 2520 | 2.52
Medium | Beam Section | G | 525 | PIPERACK | 1 | Girder | Diagonal Brace Side G-H 8A 1-5 | WT4x9 | T-103x133x6x13 | T-100x200x8x12 | Kg/m | 25.3 | 3300 | mm | 1 | 3.3 | 83.49 | 0% | 0 | 3.3 | Dismantling and replace with new materials (refabricate) due to the different in beam profile of existing and propose beam | 83.49 | 0 |  | 2.31 | 0.99 | 58.443 | 2310 | 2.31
Medium | Beam Section | G | 526 | PIPERACK | 1 | Girder | Diagonal Brace Side G-H 8A 1-6 | WT4x9 | T-103x133x6x13 | T-100x200x8x12 | Kg/m | 25.3 | 3600 | mm | 1 | 3.6 | 91.08 | 0% | 0 | 3.6 | Dismantling and replace with new materials (refabricate) due to the different in beam profile of existing and propose beam | 91.08 | 0 |  | 2.52 | 1.08 | 63.756 | 2520 | 2.52
Medium | Beam Section | G | 527 | PIPERACK | 1 | Girder | Diagonal Brace Side J-K 8 1-1 | WT4x9 | T-103x133x6x13 | T-100x200x8x12 | Kg/m | 25.3 | 3900 | mm | 1 | 3.9 | 98.67 | 0% | 0 | 3.9 | Dismantling and replace with new materials (refabricate) due to the different in beam profile of existing and propose beam | 98.67 | 0 |  | 2.34 | 1.56 | 59.202 | 2340 | 2.34
Medium | Beam Section | G | 528 | PIPERACK | 1 | Girder | Diagonal Brace Side J-K 8 1-2 | W6x15 | 152x152x6,6x5,8 | H-150x150x7x10 | Kg/m | 31.5 | 7900 | mm | 1 | 7.9 | 248.85 | 0% | 0 | 7.9 | Dismantling and replace with new materials (refabricate) due to the different in beam profile of existing and propose beam | 248.85 | 0 |  | 4.74 | 3.16 | 149.31 | 4740 | 4.74
Medium | Beam Section | G | 529 | PIPERACK | 1 | Girder | Diagonal Brace Side J-K 8 1-3 | WT4x9 | T-103x133x6x13 | T-100x200x8x12 | Kg/m | 25.3 | 3300 | mm | 1 | 3.3 | 83.49 | 0% | 0 | 3.3 | Dismantling and replace with new materials (refabricate) due to the different in beam profile of existing and propose beam | 83.49 | 0 |  | 1.98 | 1.32 | 50.094 | 1980 | 1.98
Medium | Beam Section | G | 530 | PIPERACK | 1 | Girder | Diagonal Brace Side J-K 8 1-4 | WT4x9 | T-103x133x6x13 | T-100x200x8x12 | Kg/m | 25.3 | 3600 | mm | 1 | 3.6 | 91.08 | 0% | 0 | 3.6 | Dismantling and replace with new materials (refabricate) due to the different in beam profile of existing and propose beam | 91.08 | 0 |  | 2.16 | 1.44 | 54.648 | 2160 | 2.16
Medium | Beam Section | G | 531 | PIPERACK | 1 | Girder | Diagonal Brace Side J-K 8 1-5 | WT4x9 | T-103x133x6x13 | T-100x200x8x12 | Kg/m | 25.3 | 3300 | mm | 1 | 3.3 | 83.49 | 0% | 0 | 3.3 | Dismantling and replace with new materials (refabricate) due to the different in beam profile of existing and propose beam | 83.49 | 0 |  | 1.98 | 1.32 | 50.094 | 1980 | 1.98
Medium | Beam Section | G | 532 | PIPERACK | 1 | Girder | Diagonal Brace Side J-K 8 1-6 | WT4x9 | T-103x133x6x13 | T-100x200x8x12 | Kg/m | 25.3 | 3600 | mm | 1 | 3.6 | 91.08 | 0% | 0 | 3.6 | Dismantling and replace with new materials (refabricate) due to the different in beam profile of existing and propose beam | 91.08 | 0 |  | 2.16 | 1.44 | 54.648 | 2160 | 2.16
Medium | Beam Section | G | 533 | PIPERACK | 1 | Girder | Diagonal Brace Side J-K 8A 1-1 | WT4x9 | T-103x133x6x13 | T-100x200x8x12 | Kg/m | 25.3 | 3900 | mm | 1 | 3.9 | 98.67 | 0% | 0 | 3.9 | Dismantling and replace with new materials (refabricate) due to the different in beam profile of existing and propose beam | 98.67 | 0 |  | 2.34 | 1.56 | 59.202 | 2340 | 2.34
Medium | Beam Section | G | 534 | PIPERACK | 1 | Girder | Diagonal Brace Side J-K 8A 1-2 | W6x15 | 152x152x6,6x5,8 | H-150x150x7x10 | Kg/m | 31.5 | 7900 | mm | 1 | 7.9 | 248.85 | 0% | 0 | 7.9 | Dismantling and replace with new materials (refabricate) due to the different in beam profile of existing and propose beam | 248.85 | 0 |  | 4.74 | 3.16 | 149.31 | 4740 | 4.74
Medium | Beam Section | G | 535 | PIPERACK | 1 | Girder | Diagonal Brace Side J-K 8A 1-3 | WT4x9 | T-103x133x6x13 | T-100x200x8x12 | Kg/m | 25.3 | 3300 | mm | 1 | 3.3 | 83.49 | 0% | 0 | 3.3 | Dismantling and replace with new materials (refabricate) due to the different in beam profile of existing and propose beam | 83.49 | 0 |  | 1.98 | 1.32 | 50.094 | 1980 | 1.98
Medium | Beam Section | G | 536 | PIPERACK | 1 | Girder | Diagonal Brace Side J-K 8A 1-4 | WT4x9 | T-103x133x6x13 | T-100x200x8x12 | Kg/m | 25.3 | 3600 | mm | 1 | 3.6 | 91.08 | 0% | 0 | 3.6 | Dismantling and replace with new materials (refabricate) due to the different in beam profile of existing and propose beam | 91.08 | 0 |  | 2.16 | 1.44 | 54.648 | 2160 | 2.16
Medium | Beam Section | G | 537 | PIPERACK | 1 | Girder | Diagonal Brace Side J-K 8A 1-5 | WT4x9 | T-103x133x6x13 | T-100x200x8x12 | Kg/m | 25.3 | 3300 | mm | 1 | 3.3 | 83.49 | 0% | 0 | 3.3 | Dismantling and replace with new materials (refabricate) due to the different in beam profile of existing and propose beam | 83.49 | 0 |  | 1.98 | 1.32 | 50.094 | 1980 | 1.98
Medium | Beam Section | G | 538 | PIPERACK | 1 | Girder | Diagonal Brace Side J-K 8A 1-6 | WT4x9 | T-103x133x6x13 | T-100x200x8x12 | Kg/m | 25.3 | 3600 | mm | 1 | 3.6 | 91.08 | 0% | 0 | 3.6 | Dismantling and replace with new materials (refabricate) due to the different in beam profile of existing and propose beam | 91.08 | 0 |  | 2.16 | 1.44 | 54.648 | 2160 | 2.16
Medium | Beam Section | G | 539 | PIPERACK | 1 | Girder | Diagonal Brace Side N-O 8 1-1 | WT4x9 | T-103x133x6x13 | T-100x200x8x12 | Kg/m | 25.3 | 3900 | mm | 1 | 3.9 | 98.67 | 0% | 0 | 3.9 | Dismantling and replace with new materials (refabricate) due to the different in beam profile of existing and propose beam | 98.67 | 0 |  | 2.73 | 1.17 | 69.069 | 2730 | 2.73
Medium | Beam Section | G | 540 | PIPERACK | 1 | Girder | Diagonal Brace Side N-O 8 1-2 | W6x15 | 152x152x6,6x5,8 | H-150x150x7x10 | Kg/m | 31.5 | 7900 | mm | 1 | 7.9 | 248.85 | 0% | 0 | 7.9 | Dismantling and replace with new materials (refabricate) due to the different in beam profile of existing and propose beam | 248.85 | 0 |  | 5.53 | 2.37 | 174.195 | 5530 | 5.53
Medium | Beam Section | G | 541 | PIPERACK | 1 | Girder | Diagonal Brace Side N-O 8 1-3 | WT4x9 | T-103x133x6x13 | T-100x200x8x12 | Kg/m | 25.3 | 3300 | mm | 1 | 3.3 | 83.49 | 0% | 0 | 3.3 | Dismantling and replace with new materials (refabricate) due to the different in beam profile of existing and propose beam | 83.49 | 0 |  | 2.31 | 0.99 | 58.443 | 2310 | 2.31
Medium | Beam Section | G | 542 | PIPERACK | 1 | Girder | Diagonal Brace Side N-O 8 1-4 | WT4x9 | T-103x133x6x13 | T-100x200x8x12 | Kg/m | 25.3 | 3600 | mm | 1 | 3.6 | 91.08 | 0% | 0 | 3.6 | Dismantling and replace with new materials (refabricate) due to the different in beam profile of existing and propose beam | 91.08 | 0 |  | 2.52 | 1.08 | 63.756 | 2520 | 2.52
Medium | Beam Section | G | 543 | PIPERACK | 1 | Girder | Diagonal Brace Side N-O 8 1-5 | WT4x9 | T-103x133x6x13 | T-100x200x8x12 | Kg/m | 25.3 | 3300 | mm | 1 | 3.3 | 83.49 | 0% | 0 | 3.3 | Dismantling and replace with new materials (refabricate) due to the different in beam profile of existing and propose beam | 83.49 | 0 |  | 2.31 | 0.99 | 58.443 | 2310 | 2.31
Medium | Beam Section | G | 544 | PIPERACK | 1 | Girder | Diagonal Brace Side N-O 8 1-6 | WT4x9 | T-103x133x6x13 | T-100x200x8x12 | Kg/m | 25.3 | 3600 | mm | 1 | 3.6 | 91.08 | 0% | 0 | 3.6 | Dismantling and replace with new materials (refabricate) due to the different in beam profile of existing and propose beam | 91.08 | 0 |  | 2.52 | 1.08 | 63.756 | 2520 | 2.52
Medium | Beam Section | G | 545 | PIPERACK | 1 | Girder | Diagonal Brace Side M-N 8A 1-1 | WT4x9 | T-103x133x6x13 | T-100x200x8x12 | Kg/m | 25.3 | 3900 | mm | 1 | 3.9 | 98.67 | 0% | 0 | 3.9 | Dismantling and replace with new materials (refabricate) due to the different in beam profile of existing and propose beam | 98.67 | 0 |  | 2.73 | 1.17 | 69.069 | 2730 | 2.73
Medium | Beam Section | G | 546 | PIPERACK | 1 | Girder | Diagonal Brace Side M-N 8A 1-2 | W6x15 | 152x152x6,6x5,8 | H-150x150x7x10 | Kg/m | 31.5 | 7900 | mm | 1 | 7.9 | 248.85 | 0% | 0 | 7.9 | Dismantling and replace with new materials (refabricate) due to the different in beam profile of existing and propose beam | 248.85 | 0 |  | 5.53 | 2.37 | 174.195 | 5530 | 5.53
Medium | Beam Section | G | 547 | PIPERACK | 1 | Girder | Diagonal Brace Side M-N 8A 1-3 | WT4x9 | T-103x133x6x13 | T-100x200x8x12 | Kg/m | 25.3 | 3300 | mm | 1 | 3.3 | 83.49 | 0% | 0 | 3.3 | Dismantling and replace with new materials (refabricate) due to the different in beam profile of existing and propose beam | 83.49 | 0 |  | 2.31 | 0.99 | 58.443 | 2310 | 2.31
Medium | Beam Section | G | 548 | PIPERACK | 1 | Girder | Diagonal Brace Side M-N 8A 1-4 | WT4x9 | T-103x133x6x13 | T-100x200x8x12 | Kg/m | 25.3 | 3600 | mm | 1 | 3.6 | 91.08 | 0% | 0 | 3.6 | Dismantling and replace with new materials (refabricate) due to the different in beam profile of existing and propose beam | 91.08 | 0 |  | 2.52 | 1.08 | 63.756 | 2520 | 2.52
Medium | Beam Section | G | 549 | PIPERACK | 1 | Girder | Diagonal Brace Side M-N 8A 1-5 | WT4x9 | T-103x133x6x13 | T-100x200x8x12 | Kg/m | 25.3 | 3300 | mm | 1 | 3.3 | 83.49 | 0% | 0 | 3.3 | Dismantling and replace with new materials (refabricate) due to the different in beam profile of existing and propose beam | 83.49 | 0 |  | 2.31 | 0.99 | 58.443 | 2310 | 2.31
Medium | Beam Section | G | 550 | PIPERACK | 1 | Girder | Diagonal Brace Side M-N 8A 1-6 | WT4x9 | T-103x133x6x13 | T-100x200x8x12 | Kg/m | 25.3 | 3600 | mm | 1 | 3.6 | 91.08 | 0% | 0 | 3.6 | Dismantling and replace with new materials (refabricate) due to the different in beam profile of existing and propose beam | 91.08 | 0 |  | 2.52 | 1.08 | 63.756 | 2520 | 2.52
Medium | Beam Section | G | 551 | PIPERACK | 1 | Girder | Diagonal Brace Side Q-R 8 1-1 | WT4x9 | T-103x133x6x13 | T-100x200x8x12 | Kg/m | 25.3 | 3900 | mm | 1 | 3.9 | 98.67 | 0% | 0 | 3.9 | Dismantling and replace with new materials (refabricate) due to the different in beam profile of existing and propose beam | 98.67 | 0 |  | 2.34 | 1.56 | 59.202 | 2340 | 2.34
Medium | Beam Section | G | 552 | PIPERACK | 1 | Girder | Diagonal Brace Side Q-R 8 1-2 | W6x15 | 152x152x6,6x5,8 | H-150x150x7x10 | Kg/m | 31.5 | 7900 | mm | 1 | 7.9 | 248.85 | 0% | 0 | 7.9 | Dismantling and replace with new materials (refabricate) due to the different in beam profile of existing and propose beam | 248.85 | 0 |  | 4.74 | 3.16 | 149.31 | 4740 | 4.74
Medium | Beam Section | G | 553 | PIPERACK | 1 | Girder | Diagonal Brace Side Q-R 8 1-3 | WT4x9 | T-103x133x6x13 | T-100x200x8x12 | Kg/m | 25.3 | 3300 | mm | 1 | 3.3 | 83.49 | 0% | 0 | 3.3 | Dismantling and replace with new materials (refabricate) due to the different in beam profile of existing and propose beam | 83.49 | 0 |  | 1.98 | 1.32 | 50.094 | 1980 | 1.98
Medium | Beam Section | G | 554 | PIPERACK | 1 | Girder | Diagonal Brace Side Q-R 8 1-4 | WT4x9 | T-103x133x6x13 | T-100x200x8x12 | Kg/m | 25.3 | 3600 | mm | 1 | 3.6 | 91.08 | 0% | 0 | 3.6 | Dismantling and replace with new materials (refabricate) due to the different in beam profile of existing and propose beam | 91.08 | 0 |  | 2.16 | 1.44 | 54.648 | 2160 | 2.16
Medium | Beam Section | G | 555 | PIPERACK | 1 | Girder | Diagonal Brace Side Q-R 8 1-5 | WT4x9 | T-103x133x6x13 | T-100x200x8x12 | Kg/m | 25.3 | 3300 | mm | 1 | 3.3 | 83.49 | 0% | 0 | 3.3 | Dismantling and replace with new materials (refabricate) due to the different in beam profile of existing and propose beam | 83.49 | 0 |  | 1.98 | 1.32 | 50.094 | 1980 | 1.98
Medium | Beam Section | G | 556 | PIPERACK | 1 | Girder | Diagonal Brace Side Q-R 8 1-6 | WT4x9 | T-103x133x6x13 | T-100x200x8x12 | Kg/m | 25.3 | 3600 | mm | 1 | 3.6 | 91.08 | 0% | 0 | 3.6 | Dismantling and replace with new materials (refabricate) due to the different in beam profile of existing and propose beam | 91.08 | 0 |  | 2.16 | 1.44 | 54.648 | 2160 | 2.16
Medium | Beam Section | G | 557 | PIPERACK | 1 | Girder | Diagonal Brace Side Q-R 8A 1-1 | WT4x9 | T-103x133x6x13 | T-100x200x8x12 | Kg/m | 25.3 | 3900 | mm | 1 | 3.9 | 98.67 | 0% | 0 | 3.9 | Dismantling and replace with new materials (refabricate) due to the different in beam profile of existing and propose beam | 98.67 | 0 |  | 2.34 | 1.56 | 59.202 | 2340 | 2.34
Medium | Beam Section | G | 558 | PIPERACK | 1 | Girder | Diagonal Brace Side Q-R 8A 1-2 | W6x15 | 152x152x6,6x5,8 | H-150x150x7x10 | Kg/m | 31.5 | 7900 | mm | 1 | 7.9 | 248.85 | 0% | 0 | 7.9 | Dismantling and replace with new materials (refabricate) due to the different in beam profile of existing and propose beam | 248.85 | 0 |  | 4.74 | 3.16 | 149.31 | 4740 | 4.74
Medium | Beam Section | G | 559 | PIPERACK | 1 | Girder | Diagonal Brace Side Q-R 8A 1-3 | WT4x9 | T-103x133x6x13 | T-100x200x8x12 | Kg/m | 25.3 | 3300 | mm | 1 | 3.3 | 83.49 | 0% | 0 | 3.3 | Dismantling and replace with new materials (refabricate) due to the different in beam profile of existing and propose beam | 83.49 | 0 |  | 1.98 | 1.32 | 50.094 | 1980 | 1.98
Medium | Beam Section | G | 560 | PIPERACK | 1 | Girder | Diagonal Brace Side Q-R 8A 1-4 | WT4x9 | T-103x133x6x13 | T-100x200x8x12 | Kg/m | 25.3 | 3600 | mm | 1 | 3.6 | 91.08 | 0% | 0 | 3.6 | Dismantling and replace with new materials (refabricate) due to the different in beam profile of existing and propose beam | 91.08 | 0 |  | 2.16 | 1.44 | 54.648 | 2160 | 2.16
Medium | Beam Section | G | 561 | PIPERACK | 1 | Girder | Diagonal Brace Side Q-R 8A 1-5 | WT4x9 | T-103x133x6x13 | T-100x200x8x12 | Kg/m | 25.3 | 3300 | mm | 1 | 3.3 | 83.49 | 0% | 0 | 3.3 | Dismantling and replace with new materials (refabricate) due to the different in beam profile of existing and propose beam | 83.49 | 0 |  | 1.98 | 1.32 | 50.094 | 1980 | 1.98
Medium | Beam Section | G | 562 | PIPERACK | 1 | Girder | Diagonal Brace Side Q-R 8A 1-6 | WT4x9 | T-103x133x6x13 | T-100x200x8x12 | Kg/m | 25.3 | 3600 | mm | 1 | 3.6 | 91.08 | 0% | 0 | 3.6 | Dismantling and replace with new materials (refabricate) due to the different in beam profile of existing and propose beam | 91.08 | 0 |  | 2.16 | 1.44 | 54.648 | 2160 | 2.16
Medium | Beam Section | G | 563 | PIPERACK | 1 | Girder | Diagonal Brace Side T-U 8 1-1 | WT4x9 | T-103x133x6x13 | T-100x200x8x12 | Kg/m | 25.3 | 3900 | mm | 1 | 3.9 | 98.67 | 0% | 0 | 3.9 | Dismantling and replace with new materials (refabricate) due to the different in beam profile of existing and propose beam | 98.67 | 0 |  | 2.73 | 1.17 | 69.069 | 2730 | 2.73
Medium | Beam Section | G | 564 | PIPERACK | 1 | Girder | Diagonal Brace Side T-U 8 1-2 | W6x15 | 152x152x6,6x5,8 | H-150x150x7x10 | Kg/m | 31.5 | 7900 | mm | 1 | 7.9 | 248.85 | 0% | 0 | 7.9 | Dismantling and replace with new materials (refabricate) due to the different in beam profile of existing and propose beam | 248.85 | 0 |  | 5.53 | 2.37 | 174.195 | 5530 | 5.53
Medium | Beam Section | G | 565 | PIPERACK | 1 | Girder | Diagonal Brace Side T-U 8 1-3 | WT4x9 | T-103x133x6x13 | T-100x200x8x12 | Kg/m | 25.3 | 3300 | mm | 1 | 3.3 | 83.49 | 0% | 0 | 3.3 | Dismantling and replace with new materials (refabricate) due to the different in beam profile of existing and propose beam | 83.49 | 0 |  | 2.31 | 0.99 | 58.443 | 2310 | 2.31
Medium | Beam Section | G | 566 | PIPERACK | 1 | Girder | Diagonal Brace Side T-U 8 1-4 | WT4x9 | T-103x133x6x13 | T-100x200x8x12 | Kg/m | 25.3 | 3600 | mm | 1 | 3.6 | 91.08 | 0% | 0 | 3.6 | Dismantling and replace with new materials (refabricate) due to the different in beam profile of existing and propose beam | 91.08 | 0 |  | 2.52 | 1.08 | 63.756 | 2520 | 2.52
Medium | Beam Section | G | 567 | PIPERACK | 1 | Girder | Diagonal Brace Side T-U 8 1-5 | WT4x9 | T-103x133x6x13 | T-100x200x8x12 | Kg/m | 25.3 | 3300 | mm | 1 | 3.3 | 83.49 | 0% | 0 | 3.3 | Dismantling and replace with new materials (refabricate) due to the different in beam profile of existing and propose beam | 83.49 | 0 |  | 2.31 | 0.99 | 58.443 | 2310 | 2.31
Medium | Beam Section | G | 568 | PIPERACK | 1 | Girder | Diagonal Brace Side T-U 8 1-6 | WT4x9 | T-103x133x6x13 | T-100x200x8x12 | Kg/m | 25.3 | 3600 | mm | 1 | 3.6 | 91.08 | 0% | 0 | 3.6 | Dismantling and replace with new materials (refabricate) due to the different in beam profile of existing and propose beam | 91.08 | 0 |  | 2.52 | 1.08 | 63.756 | 2520 | 2.52
Medium | Beam Section | G | 569 | PIPERACK | 1 | Girder | Diagonal Brace Side S-T 8A 1-1 | WT4x9 | T-103x133x6x13 | T-100x200x8x12 | Kg/m | 25.3 | 3900 | mm | 1 | 3.9 | 98.67 | 0% | 0 | 3.9 | Dismantling and replace with new materials (refabricate) due to the different in beam profile of existing and propose beam | 98.67 | 0 |  | 2.73 | 1.17 | 69.069 | 2730 | 2.73
Medium | Beam Section | G | 570 | PIPERACK | 1 | Girder | Diagonal Brace Side S-T 8A 1-2 | W6x15 | 152x152x6,6x5,8 | H-150x150x7x10 | Kg/m | 31.5 | 7900 | mm | 1 | 7.9 | 248.85 | 0% | 0 | 7.9 | Dismantling and replace with new materials (refabricate) due to the different in beam profile of existing and propose beam | 248.85 | 0 |  | 5.53 | 2.37 | 174.195 | 5530 | 5.53
Medium | Beam Section | G | 571 | PIPERACK | 1 | Girder | Diagonal Brace Side S-T 8A 1-3 | WT4x9 | T-103x133x6x13 | T-100x200x8x12 | Kg/m | 25.3 | 3300 | mm | 1 | 3.3 | 83.49 | 0% | 0 | 3.3 | Dismantling and replace with new materials (refabricate) due to the different in beam profile of existing and propose beam | 83.49 | 0 |  | 2.31 | 0.99 | 58.443 | 2310 | 2.31
Medium | Beam Section | G | 572 | PIPERACK | 1 | Girder | Diagonal Brace Side S-T 8A 1-4 | WT4x9 | T-103x133x6x13 | T-100x200x8x12 | Kg/m | 25.3 | 3600 | mm | 1 | 3.6 | 91.08 | 0% | 0 | 3.6 | Dismantling and replace with new materials (refabricate) due to the different in beam profile of existing and propose beam | 91.08 | 0 |  | 2.52 | 1.08 | 63.756 | 2520 | 2.52
Medium | Beam Section | G | 573 | PIPERACK | 1 | Girder | Diagonal Brace Side S-T 8A 1-5 | WT4x9 | T-103x133x6x13 | T-100x200x8x12 | Kg/m | 25.3 | 3300 | mm | 1 | 3.3 | 83.49 | 0% | 0 | 3.3 | Dismantling and replace with new materials (refabricate) due to the different in beam profile of existing and propose beam | 83.49 | 0 |  | 2.31 | 0.99 | 58.443 | 2310 | 2.31
Medium | Beam Section | G | 574 | PIPERACK | 1 | Girder | Diagonal Brace Side S-T 8A 1-6 | WT4x9 | T-103x133x6x13 | T-100x200x8x12 | Kg/m | 25.3 | 3600 | mm | 1 | 3.6 | 91.08 | 0% | 0 | 3.6 | Dismantling and replace with new materials (refabricate) due to the different in beam profile of existing and propose beam | 91.08 | 0 |  | 2.52 | 1.08 | 63.756 | 2520 | 2.52
Medium | Beam Section | G | 575 | PIPERACK | 1 | Girder | Diagonal Brace Side V-W 8 1-1 | WT4x9 | T-103x133x6x13 | T-100x200x8x12 | Kg/m | 25.3 | 3900 | mm | 1 | 3.9 | 98.67 | 0% | 0 | 3.9 | Dismantling and replace with new materials (refabricate) due to the different in beam profile of existing and propose beam | 98.67 | 0 |  | 2.34 | 1.56 | 59.202 | 2340 | 2.34
Medium | Beam Section | G | 576 | PIPERACK | 1 | Girder | Diagonal Brace Side V-W 8 1-2 | W6x15 | 152x152x6,6x5,8 | H-150x150x7x10 | Kg/m | 31.5 | 7900 | mm | 1 | 7.9 | 248.85 | 0% | 0 | 7.9 | Dismantling and replace with new materials (refabricate) due to the different in beam profile of existing and propose beam | 248.85 | 0 |  | 4.74 | 3.16 | 149.31 | 4740 | 4.74
Medium | Beam Section | G | 577 | PIPERACK | 1 | Girder | Diagonal Brace Side V-W 8 1-3 | WT4x9 | T-103x133x6x13 | T-100x200x8x12 | Kg/m | 25.3 | 3300 | mm | 1 | 3.3 | 83.49 | 0% | 0 | 3.3 | Dismantling and replace with new materials (refabricate) due to the different in beam profile of existing and propose beam | 83.49 | 0 |  | 1.98 | 1.32 | 50.094 | 1980 | 1.98
Medium | Beam Section | G | 578 | PIPERACK | 1 | Girder | Diagonal Brace Side V-W 8 1-4 | WT4x9 | T-103x133x6x13 | T-100x200x8x12 | Kg/m | 25.3 | 3600 | mm | 1 | 3.6 | 91.08 | 0% | 0 | 3.6 | Dismantling and replace with new materials (refabricate) due to the different in beam profile of existing and propose beam | 91.08 | 0 |  | 2.16 | 1.44 | 54.648 | 2160 | 2.16
Medium | Beam Section | G | 579 | PIPERACK | 1 | Girder | Diagonal Brace Side V-W 8 1-5 | WT4x9 | T-103x133x6x13 | T-100x200x8x12 | Kg/m | 25.3 | 3300 | mm | 1 | 3.3 | 83.49 | 0% | 0 | 3.3 | Dismantling and replace with new materials (refabricate) due to the different in beam profile of existing and propose beam | 83.49 | 0 |  | 1.98 | 1.32 | 50.094 | 1980 | 1.98
Medium | Beam Section | G | 580 | PIPERACK | 1 | Girder | Diagonal Brace Side V-W 8 1-6 | WT4x9 | T-103x133x6x13 | T-100x200x8x12 | Kg/m | 25.3 | 3600 | mm | 1 | 3.6 | 91.08 | 0% | 0 | 3.6 | Dismantling and replace with new materials (refabricate) due to the different in beam profile of existing and propose beam | 91.08 | 0 |  | 2.16 | 1.44 | 54.648 | 2160 | 2.16
Medium | Beam Section | G | 581 | PIPERACK | 1 | Girder | Diagonal Brace Side U-V 8A 1-1 | WT4x9 | T-103x133x6x13 | T-100x200x8x12 | Kg/m | 25.3 | 3900 | mm | 1 | 3.9 | 98.67 | 0% | 0 | 3.9 | Dismantling and replace with new materials (refabricate) due to the different in beam profile of existing and propose beam | 98.67 | 0 |  | 2.34 | 1.56 | 59.202 | 2340 | 2.34
Medium | Beam Section | G | 582 | PIPERACK | 1 | Girder | Diagonal Brace Side U-V 8A 1-2 | W6x15 | 152x152x6,6x5,8 | H-150x150x7x10 | Kg/m | 31.5 | 7900 | mm | 1 | 7.9 | 248.85 | 0% | 0 | 7.9 | Dismantling and replace with new materials (refabricate) due to the different in beam profile of existing and propose beam | 248.85 | 0 |  | 4.74 | 3.16 | 149.31 | 4740 | 4.74
Medium | Beam Section | G | 583 | PIPERACK | 1 | Girder | Diagonal Brace Side U-V 8A 1-3 | WT4x9 | T-103x133x6x13 | T-100x200x8x12 | Kg/m | 25.3 | 3300 | mm | 1 | 3.3 | 83.49 | 0% | 0 | 3.3 | Dismantling and replace with new materials (refabricate) due to the different in beam profile of existing and propose beam | 83.49 | 0 |  | 1.98 | 1.32 | 50.094 | 1980 | 1.98
Medium | Beam Section | G | 584 | PIPERACK | 1 | Girder | Diagonal Brace Side U-V 8A 1-4 | WT4x9 | T-103x133x6x13 | T-100x200x8x12 | Kg/m | 25.3 | 3600 | mm | 1 | 3.6 | 91.08 | 0% | 0 | 3.6 | Dismantling and replace with new materials (refabricate) due to the different in beam profile of existing and propose beam | 91.08 | 0 |  | 2.16 | 1.44 | 54.648 | 2160 | 2.16
Medium | Beam Section | G | 585 | PIPERACK | 1 | Girder | Diagonal Brace Side U-V 8A 1-5 | WT4x9 | T-103x133x6x13 | T-100x200x8x12 | Kg/m | 25.3 | 3300 | mm | 1 | 3.3 | 83.49 | 0% | 0 | 3.3 | Dismantling and replace with new materials (refabricate) due to the different in beam profile of existing and propose beam | 83.49 | 0 |  | 1.98 | 1.32 | 50.094 | 1980 | 1.98
Medium | Beam Section | G | 586 | PIPERACK | 1 | Girder | Diagonal Brace Side U-V 8A 1-6 | WT4x9 | T-103x133x6x13 | T-100x200x8x12 | Kg/m | 25.3 | 3600 | mm | 1 | 3.6 | 91.08 | 0% | 0 | 3.6 | Dismantling and replace with new materials (refabricate) due to the different in beam profile of existing and propose beam | 91.08 | 0 |  | 2.16 | 1.44 | 54.648 | 2160 | 2.16
Medium | Beam Section | G | 587 | PIPERACK | 1 | Girder | Girder 1-2 Y EL. 6500 | W14x30 | 171x351x9,8x6,9 | H-350x175x7x11 | Kg/m | 49.6 | 8000 | mm | 1 | 8 | 396.8 | 0% | 0 | 8 | Dismantling and replace with new materials (refabricate) due to the different in beam profile of existing and propose beam | 396.8 | 0 |  | 0.4 | 7.6 | 19.84 | 400 | 0.4
Medium | Beam Section | G | 588 | PIPERACK | 1 | Girder | Girder 1-2 Z EL. 6500 | W14x30 | 171x351x9,8x6,9 | H-350x175x7x11 | Kg/m | 49.6 | 8000 | mm | 1 | 8 | 396.8 | 0% | 0 | 8 | Dismantling and replace with new materials (refabricate) due to the different in beam profile of existing and propose beam | 396.8 | 0 |  | 0.4 | 7.6 | 19.84 | 400 | 0.4
Medium | Beam Section | G | 589 | PIPERACK | 1 | Girder | Girder 2-3 Y EL. 6500 | W14x30 | 171x351x9,8x6,9 | H-350x175x7x11 | Kg/m | 49.6 | 8000 | mm | 1 | 8 | 396.8 | 0% | 0 | 8 | Dismantling and replace with new materials (refabricate) due to the different in beam profile of existing and propose beam | 396.8 | 0 |  | 0.4 | 7.6 | 19.84 | 400 | 0.4
Medium | Beam Section | G | 590 | PIPERACK | 1 | Girder | Girder 2-3 Z EL. 6500 | W14x30 | 171x351x9,8x6,9 | H-350x175x7x11 | Kg/m | 49.6 | 8000 | mm | 1 | 8 | 396.8 | 0% | 0 | 8 | Dismantling and replace with new materials (refabricate) due to the different in beam profile of existing and propose beam | 396.8 | 0 |  | 0.4 | 7.6 | 19.84 | 400 | 0.4
Medium | Beam Section | G | 591 | PIPERACK | 1 | Girder | Girder 3-5 Y EL. 6500 | W14x30 | 171x351x9,8x6,9 | H-350x175x7x11 | Kg/m | 49.6 | 6000 | mm | 1 | 6 | 297.6 | 0% | 0 | 6 | Dismantling and replace with new materials (refabricate) due to the different in beam profile of existing and propose beam | 297.6 | 0 |  | 0.3 | 5.7 | 14.88 | 300 | 0.3
Medium | Beam Section | G | 592 | PIPERACK | 1 | Girder | Girder 3-5 Z EL. 6500 | W14x30 | 171x351x9,8x6,9 | H-350x175x7x11 | Kg/m | 49.6 | 6000 | mm | 1 | 6 | 297.6 | 0% | 0 | 6 | Dismantling and replace with new materials (refabricate) due to the different in beam profile of existing and propose beam | 297.6 | 0 |  | 0.3 | 5.7 | 14.88 | 300 | 0.3
Medium | Beam Section | G | 593 | PIPERACK | 1 | Girder | Girder 5-6 Y EL. 6500 | W14x30 | 171x351x9,8x6,9 | H-350x175x7x11 | Kg/m | 49.6 | 6000 | mm | 1 | 6 | 297.6 | 0% | 0 | 6 | Dismantling and replace with new materials (refabricate) due to the different in beam profile of existing and propose beam | 297.6 | 0 |  | 3 | 3 | 148.8 | 3000 | 3
Medium | Beam Section | G | 594 | PIPERACK | 1 | Girder | Girder 5-6 Z EL. 6500 | W14x30 | 171x351x9,8x6,9 | H-350x175x7x11 | Kg/m | 49.6 | 6000 | mm | 1 | 6 | 297.6 | 0% | 0 | 6 | Dismantling and replace with new materials (refabricate) due to the different in beam profile of existing and propose beam | 297.6 | 0 |  | 3 | 3 | 148.8 | 3000 | 3
Medium | Beam Section | G | 595 | PIPERACK | 1 | Girder | Girder 6-7 Y EL. 6500 | W14x30 | 171x351x9,8x6,9 | H-350x175x7x11 | Kg/m | 49.6 | 6000 | mm | 1 | 6 | 297.6 | 0% | 0 | 6 | Dismantling and replace with new materials (refabricate) due to the different in beam profile of existing and propose beam | 297.6 | 0 |  | 3 | 3 | 148.8 | 3000 | 3
Medium | Beam Section | G | 596 | PIPERACK | 1 | Girder | Girder 6-7 Z EL. 6500 | W14x30 | 171x351x9,8x6,9 | H-350x175x7x11 | Kg/m | 49.6 | 6000 | mm | 1 | 6 | 297.6 | 0% | 0 | 6 | Dismantling and replace with new materials (refabricate) due to the different in beam profile of existing and propose beam | 297.6 | 0 |  | 3 | 3 | 148.8 | 3000 | 3
Heavy | Beam Section | G | 597 | PIPERACK | 1 | Girder | Girder 7-10 Y EL. 6500 | W16x40 | 178x406x12,8x7,7 | H-400x200x9x15 | Kg/m | 75.5 | 10000 | mm | 1 | 10 | 755 | 0% | 0 | 10 | Dismantling and replace with new materials (refabricate) due to the different in beam profile of existing and propose beam | 755 | 0 |  | 8 | 2 | 604 | 8000 | 8
Heavy | Beam Section | G | 598 | PIPERACK | 1 | Girder | Girder 7-10 Z EL. 6500 | W16x40 | 178x406x12,8x7,7 | H-400x200x9x15 | Kg/m | 75.5 | 10000 | mm | 1 | 10 | 755 | 0% | 0 | 10 | Dismantling and replace with new materials (refabricate) due to the different in beam profile of existing and propose beam | 755 | 0 |  | 8 | 2 | 604 | 8000 | 8
Heavy | Beam Section | G | 599 | PIPERACK | 1 | Girder | Girder 10-12 Y EL. 6500 | W16x40 | 178x406x12,8x7,7 | H-400x200x9x15 | Kg/m | 75.5 | 10000 | mm | 1 | 10 | 755 | 0% | 0 | 10 | Dismantling and replace with new materials (refabricate) due to the different in beam profile of existing and propose beam | 755 | 0 |  | 8 | 2 | 604 | 8000 | 8
Heavy | Beam Section | G | 600 | PIPERACK | 1 | Girder | Girder 10-12 Z EL. 6500 | W16x40 | 178x406x12,8x7,7 | H-400x200x9x15 | Kg/m | 75.5 | 10000 | mm | 1 | 10 | 755 | 0% | 0 | 10 | Dismantling and replace with new materials (refabricate) due to the different in beam profile of existing and propose beam | 755 | 0 |  | 8 | 2 | 604 | 8000 | 8
Medium | Beam Section | G | 601 | PIPERACK | 1 | Girder | Girder 12-13 Y EL. 6500 | W14x22 | 127x348x8,5x5,8 | H-350x175x6x9 | Kg/m | 41.4 | 6000 | mm | 1 | 6 | 248.4 | 0% | 0 | 6 | Dismantling and replace with new materials (refabricate) due to the different in beam profile of existing and propose beam | 248.4 | 0 |  | 4.8 | 1.2 | 198.72 | 4800 | 4.8
Medium | Beam Section | G | 602 | PIPERACK | 1 | Girder | Girder 12-13 Z EL. 6500 | W14x22 | 127x348x8,5x5,8 | H-350x175x6x9 | Kg/m | 41.4 | 6000 | mm | 1 | 6 | 248.4 | 0% | 0 | 6 | Dismantling and replace with new materials (refabricate) due to the different in beam profile of existing and propose beam | 248.4 | 0 |  | 4.8 | 1.2 | 198.72 | 4800 | 4.8
Medium | Beam Section | G | 603 | PIPERACK | 1 | Girder | Girder 13-14 Y EL. 6500 | W14x22 | 127x348x8,5x5,8 | H-350x175x6x9 | Kg/m | 41.4 | 6000 | mm | 1 | 6 | 248.4 | 0% | 0 | 6 | Dismantling and replace with new materials (refabricate) due to the different in beam profile of existing and propose beam | 248.4 | 0 |  | 4.8 | 1.2 | 198.72 | 4800 | 4.8
Medium | Beam Section | G | 604 | PIPERACK | 1 | Girder | Girder 13-14 Z EL. 6500 | W14x22 | 127x348x8,5x5,8 | H-350x175x6x9 | Kg/m | 41.4 | 6000 | mm | 1 | 6 | 248.4 | 0% | 0 | 6 | Dismantling and replace with new materials (refabricate) due to the different in beam profile of existing and propose beam | 248.4 | 0 |  | 4.8 | 1.2 | 198.72 | 4800 | 4.8
Medium | Beam Section | G | 605 | PIPERACK | 1 | Girder | Girder 14-15 Y EL. 6500 | W14x22 | 127x348x8,5x5,8 | H-350x175x6x9 | Kg/m | 41.4 | 6000 | mm | 1 | 6 | 248.4 | 0% | 0 | 6 | Dismantling and replace with new materials (refabricate) due to the different in beam profile of existing and propose beam | 248.4 | 0 |  | 4.8 | 1.2 | 198.72 | 4800 | 4.8
Medium | Beam Section | G | 606 | PIPERACK | 1 | Girder | Girder 14-15 Z EL. 6500 | W14x22 | 127x348x8,5x5,8 | H-350x175x6x9 | Kg/m | 41.4 | 6000 | mm | 1 | 6 | 248.4 | 0% | 0 | 6 | Dismantling and replace with new materials (refabricate) due to the different in beam profile of existing and propose beam | 248.4 | 0 |  | 4.8 | 1.2 | 198.72 | 4800 | 4.8
Medium | Beam Section | G | 607 | PIPERACK | 1 | Girder | Girder 15-16 Y EL. 6500 | W14x22 | 127x348x8,5x5,8 | H-350x175x6x9 | Kg/m | 41.4 | 6000 | mm | 1 | 6 | 248.4 | 0% | 0 | 6 | Dismantling and replace with new materials (refabricate) due to the different in beam profile of existing and propose beam | 248.4 | 0 |  | 4.8 | 1.2 | 198.72 | 4800 | 4.8
Medium | Beam Section | G | 608 | PIPERACK | 1 | Girder | Girder 15-16 Z EL. 6500 | W14x22 | 127x348x8,5x5,8 | H-350x175x6x9 | Kg/m | 41.4 | 6000 | mm | 1 | 6 | 248.4 | 0% | 0 | 6 | Dismantling and replace with new materials (refabricate) due to the different in beam profile of existing and propose beam | 248.4 | 0 |  | 1.8 | 4.2 | 74.52 | 1800 | 1.8
Medium | Beam Section | G | 609 | PIPERACK | 1 | Girder | Girder 16-17 Y EL. 6500 | W14x22 | 127x348x8,5x5,8 | H-350x175x6x9 | Kg/m | 41.4 | 6000 | mm | 1 | 6 | 248.4 | 0% | 0 | 6 | Dismantling and replace with new materials (refabricate) due to the different in beam profile of existing and propose beam | 248.4 | 0 |  | 1.8 | 4.2 | 74.52 | 1800 | 1.8
Medium | Beam Section | G | 610 | PIPERACK | 1 | Girder | Girder 16-17 Z EL. 6500 | W14x30 | 171x351x9,8x6,9 | H-350x175x7x11 | Kg/m | 49.6 | 6000 | mm | 1 | 6 | 297.6 | 0% | 0 | 6 | Dismantling and replace with new materials (refabricate) due to the different in beam profile of existing and propose beam | 297.6 | 0 |  | 1.8 | 4.2 | 89.28 | 1800 | 1.8
Medium | Beam Section | G | 611 | PIPERACK | 1 | Girder | Girder 17-18 Y EL. 6500 | W14x22 | 127x348x8,5x5,8 | H-350x175x6x9 | Kg/m | 41.4 | 6000 | mm | 1 | 6 | 248.4 | 0% | 0 | 6 | Dismantling and replace with new materials (refabricate) due to the different in beam profile of existing and propose beam | 248.4 | 0 |  | 1.8 | 4.2 | 74.52 | 1800 | 1.8
Medium | Beam Section | G | 612 | PIPERACK | 1 | Girder | Girder 17-18 Z EL. 6500 | W14x22 | 127x348x8,5x5,8 | H-350x175x6x9 | Kg/m | 41.4 | 6000 | mm | 1 | 6 | 248.4 | 0% | 0 | 6 | Dismantling and replace with new materials (refabricate) due to the different in beam profile of existing and propose beam | 248.4 | 0 |  | 1.8 | 4.2 | 74.52 | 1800 | 1.8
Medium | Beam Section | G | 613 | PIPERACK | 1 | Girder | Girder 1-2 Y EL. 8750 | W16x36 | 178x404x10,9x7,5 | H-400x200x7x11 | Kg/m | 56.6 | 8000 | mm | 1 | 8 | 452.8 | 0% | 0 | 8 | Dismantling and replace with new materials (refabricate) due to the different in beam profile of existing and propose beam | 452.8 | 0 |  | 0.4 | 7.6 | 22.64 | 400 | 0.4
Medium | Beam Section | G | 614 | PIPERACK | 1 | Girder | Girder 1-2 Z EL. 8750 | W16x36 | 178x404x10,9x7,5 | H-400x200x7x11 | Kg/m | 56.6 | 8000 | mm | 1 | 8 | 452.8 | 0% | 0 | 8 | Dismantling and replace with new materials (refabricate) due to the different in beam profile of existing and propose beam | 452.8 | 0 |  | 0.4 | 7.6 | 22.64 | 400 | 0.4
Medium | Beam Section | G | 615 | PIPERACK | 1 | Girder | Girder 2-3 Y EL. 8750 | W14x30 | 171x351x9,8x6,9 | H-350x175x7x11 | Kg/m | 49.6 | 8000 | mm | 1 | 8 | 396.8 | 0% | 0 | 8 | Dismantling and replace with new materials (refabricate) due to the different in beam profile of existing and propose beam | 396.8 | 0 |  | 0.4 | 7.6 | 19.84 | 400 | 0.4
Medium | Beam Section | G | 616 | PIPERACK | 1 | Girder | Girder 2-3 Z EL. 8750 | W14x30 | 171x351x9,8x6,9 | H-350x175x7x11 | Kg/m | 49.6 | 8000 | mm | 1 | 8 | 396.8 | 0% | 0 | 8 | Dismantling and replace with new materials (refabricate) due to the different in beam profile of existing and propose beam | 396.8 | 0 |  | 0.4 | 7.6 | 19.84 | 400 | 0.4
Medium | Beam Section | G | 617 | PIPERACK | 1 | Girder | Girder 3-5 Y EL. 8750 | W14x30 | 171x351x9,8x6,9 | H-350x175x7x11 | Kg/m | 49.6 | 6000 | mm | 1 | 6 | 297.6 | 0% | 0 | 6 | Dismantling and replace with new materials (refabricate) due to the different in beam profile of existing and propose beam | 297.6 | 0 |  | 0.3 | 5.7 | 14.88 | 300 | 0.3
Medium | Beam Section | G | 618 | PIPERACK | 1 | Girder | Girder 3-5 Z EL. 8750 | W14x30 | 171x351x9,8x6,9 | H-350x175x7x11 | Kg/m | 49.6 | 6000 | mm | 1 | 6 | 297.6 | 0% | 0 | 6 | Dismantling and replace with new materials (refabricate) due to the different in beam profile of existing and propose beam | 297.6 | 0 |  | 0.3 | 5.7 | 14.88 | 300 | 0.3
Medium | Beam Section | G | 619 | PIPERACK | 1 | Girder | Girder 5-6 Y EL. 8750 | W14x30 | 171x351x9,8x6,9 | H-350x175x7x11 | Kg/m | 49.6 | 6000 | mm | 1 | 6 | 297.6 | 0% | 0 | 6 | Dismantling and replace with new materials (refabricate) due to the different in beam profile of existing and propose beam | 297.6 | 0 |  | 3.6 | 2.4 | 178.56 | 3600 | 3.6
Medium | Beam Section | G | 620 | PIPERACK | 1 | Girder | Girder 5-6 Z EL. 8750 | W14x30 | 171x351x9,8x6,9 | H-350x175x7x11 | Kg/m | 49.6 | 6000 | mm | 1 | 6 | 297.6 | 0% | 0 | 6 | Dismantling and replace with new materials (refabricate) due to the different in beam profile of existing and propose beam | 297.6 | 0 |  | 3.6 | 2.4 | 178.56 | 3600 | 3.6
Medium | Beam Section | G | 621 | PIPERACK | 1 | Girder | Girder 6-7 Y EL. 8750 | W14x30 | 171x351x9,8x6,9 | H-350x175x7x11 | Kg/m | 49.6 | 6000 | mm | 1 | 6 | 297.6 | 0% | 0 | 6 | Dismantling and replace with new materials (refabricate) due to the different in beam profile of existing and propose beam | 297.6 | 0 |  | 3.6 | 2.4 | 178.56 | 3600 | 3.6
Medium | Beam Section | G | 622 | PIPERACK | 1 | Girder | Girder 6-7 Z EL. 8750 | W14x30 | 171x351x9,8x6,9 | H-350x175x7x11 | Kg/m | 49.6 | 6000 | mm | 1 | 6 | 297.6 | 0% | 0 | 6 | Dismantling and replace with new materials (refabricate) due to the different in beam profile of existing and propose beam | 297.6 | 0 |  | 3.6 | 2.4 | 178.56 | 3600 | 3.6
Heavy | Beam Section | G | 623 | PIPERACK | 1 | Girder | Girder 7-10 Y EL. 8750 | W16x40 | 178x406x12,8x7,7 | H-400x200x9x15 | Kg/m | 75.5 | 10000 | mm | 1 | 10 | 755 | 0% | 0 | 10 | Dismantling and replace with new materials (refabricate) due to the different in beam profile of existing and propose beam | 755 | 0 |  | 8 | 2 | 604 | 8000 | 8
Heavy | Beam Section | G | 624 | PIPERACK | 1 | Girder | Girder 7-10 Z EL. 8750 | W16x40 | 178x406x12,8x7,7 | H-400x200x9x15 | Kg/m | 75.5 | 10000 | mm | 1 | 10 | 755 | 0% | 0 | 10 | Dismantling and replace with new materials (refabricate) due to the different in beam profile of existing and propose beam | 755 | 0 |  | 8 | 2 | 604 | 8000 | 8
Heavy | Beam Section | G | 625 | PIPERACK | 1 | Girder | Girder 10-12 Y EL. 8750 | W16x40 | 178x406x12,8x7,7 | H-400x200x9x15 | Kg/m | 75.5 | 10000 | mm | 1 | 10 | 755 | 0% | 0 | 10 | Dismantling and replace with new materials (refabricate) due to the different in beam profile of existing and propose beam | 755 | 0 |  | 8 | 2 | 604 | 8000 | 8
Heavy | Beam Section | G | 626 | PIPERACK | 1 | Girder | Girder 10-12 Z EL. 8750 | W16x40 | 178x406x12,8x7,7 | H-400x200x9x15 | Kg/m | 75.5 | 10000 | mm | 1 | 10 | 755 | 0% | 0 | 10 | Dismantling and replace with new materials (refabricate) due to the different in beam profile of existing and propose beam | 755 | 0 |  | 8 | 2 | 604 | 8000 | 8
Medium | Beam Section | G | 627 | PIPERACK | 1 | Girder | Girder 12-13 Y EL. 8750 | W14x22 | 127x348x8,5x5,8 | H-350x175x6x9 | Kg/m | 41.4 | 6000 | mm | 1 | 6 | 248.4 | 0% | 0 | 6 | Dismantling and replace with new materials (refabricate) due to the different in beam profile of existing and propose beam | 248.4 | 0 |  | 3.6 | 2.4 | 149.04 | 3600 | 3.6
Medium | Beam Section | G | 628 | PIPERACK | 1 | Girder | Girder 12-13 Z EL. 8750 | W14x22 | 127x348x8,5x5,8 | H-350x175x6x9 | Kg/m | 41.4 | 6000 | mm | 1 | 6 | 248.4 | 0% | 0 | 6 | Dismantling and replace with new materials (refabricate) due to the different in beam profile of existing and propose beam | 248.4 | 0 |  | 3.6 | 2.4 | 149.04 | 3600 | 3.6
Medium | Beam Section | G | 629 | PIPERACK | 1 | Girder | Girder 13-14 Y EL. 8750 | W14x22 | 127x348x8,5x5,8 | H-350x175x6x9 | Kg/m | 41.4 | 6000 | mm | 1 | 6 | 248.4 | 0% | 0 | 6 | Dismantling and replace with new materials (refabricate) due to the different in beam profile of existing and propose beam | 248.4 | 0 |  | 3.6 | 2.4 | 149.04 | 3600 | 3.6
Medium | Beam Section | G | 630 | PIPERACK | 1 | Girder | Girder 13-14 Z EL. 8750 | W14x22 | 127x348x8,5x5,8 | H-350x175x6x9 | Kg/m | 41.4 | 6000 | mm | 1 | 6 | 248.4 | 0% | 0 | 6 | Dismantling and replace with new materials (refabricate) due to the different in beam profile of existing and propose beam | 248.4 | 0 |  | 3.6 | 2.4 | 149.04 | 3600 | 3.6
Medium | Beam Section | G | 631 | PIPERACK | 1 | Girder | Girder 14-15 Y EL. 8750 | W14x22 | 127x348x8,5x5,8 | H-350x175x6x9 | Kg/m | 41.4 | 6000 | mm | 1 | 6 | 248.4 | 0% | 0 | 6 | Dismantling and replace with new materials (refabricate) due to the different in beam profile of existing and propose beam | 248.4 | 0 |  | 3.6 | 2.4 | 149.04 | 3600 | 3.6
Medium | Beam Section | G | 632 | PIPERACK | 1 | Girder | Girder 14-15 Z EL. 8750 | W14x22 | 127x348x8,5x5,8 | H-350x175x6x9 | Kg/m | 41.4 | 6000 | mm | 1 | 6 | 248.4 | 0% | 0 | 6 | Dismantling and replace with new materials (refabricate) due to the different in beam profile of existing and propose beam | 248.4 | 0 |  | 3.6 | 2.4 | 149.04 | 3600 | 3.6
Medium | Beam Section | G | 633 | PIPERACK | 1 | Girder | Girder 15-16 Y EL. 8750 | W14x22 | 127x348x8,5x5,8 | H-350x175x6x9 | Kg/m | 41.4 | 6000 | mm | 1 | 6 | 248.4 | 0% | 0 | 6 | Dismantling and replace with new materials (refabricate) due to the different in beam profile of existing and propose beam | 248.4 | 0 |  | 3.6 | 2.4 | 149.04 | 3600 | 3.6
Medium | Beam Section | G | 634 | PIPERACK | 1 | Girder | Girder 15-16 Z EL. 8750 | W14x22 | 127x348x8,5x5,8 | H-350x175x6x9 | Kg/m | 41.4 | 6000 | mm | 1 | 6 | 248.4 | 0% | 0 | 6 | Dismantling and replace with new materials (refabricate) due to the different in beam profile of existing and propose beam | 248.4 | 0 |  | 3.6 | 2.4 | 149.04 | 3600 | 3.6
Medium | Beam Section | G | 635 | PIPERACK | 1 | Girder | Girder 16-17 Y EL. 8750 | W14x22 | 127x348x8,5x5,8 | H-350x175x6x9 | Kg/m | 41.4 | 6000 | mm | 1 | 6 | 248.4 | 0% | 0 | 6 | Dismantling and replace with new materials (refabricate) due to the different in beam profile of existing and propose beam | 248.4 | 0 |  | 3.6 | 2.4 | 149.04 | 3600 | 3.6
Medium | Beam Section | G | 636 | PIPERACK | 1 | Girder | Girder 16-17 Z EL. 8750 | W14x30 | 171x351x9,8x6,9 | H-350x175x7x11 | Kg/m | 49.6 | 6000 | mm | 1 | 6 | 297.6 | 0% | 0 | 6 | Dismantling and replace with new materials (refabricate) due to the different in beam profile of existing and propose beam | 297.6 | 0 |  | 3.6 | 2.4 | 178.56 | 3600 | 3.6
Medium | Beam Section | G | 637 | PIPERACK | 1 | Girder | Girder 17-18 Y EL. 8750 | W14x22 | 127x348x8,5x5,8 | H-350x175x6x9 | Kg/m | 41.4 | 6000 | mm | 1 | 6 | 248.4 | 0% | 0 | 6 | Dismantling and replace with new materials (refabricate) due to the different in beam profile of existing and propose beam | 248.4 | 0 |  | 3.6 | 2.4 | 149.04 | 3600 | 3.6
Medium | Beam Section | G | 638 | PIPERACK | 1 | Girder | Girder 17-18 Z EL. 8750 | W14x22 | 127x348x8,5x5,8 | H-350x175x6x9 | Kg/m | 41.4 | 6000 | mm | 1 | 6 | 248.4 | 0% | 0 | 6 | Dismantling and replace with new materials (refabricate) due to the different in beam profile of existing and propose beam | 248.4 | 0 |  | 3.6 | 2.4 | 149.04 | 3600 | 3.6
Medium | Beam Section | G | 639 | PIPERACK | 1 | Girder | Girder 1-2 Y EL. 10250 | W14x30 | 171x351x9,8x6,9 | H-350x175x7x11 | Kg/m | 49.6 | 5325 | mm | 1 | 5.325 | 264.12 | 0% | 0 | 5.325 | Dismantling and replace with new materials (refabricate) due to the different in beam profile of existing and propose beam | 264.12 | 0 |  | 0.26625 | 5.0587 | 13.206 | 266.25 | 0.26625
Medium | Beam Section | G | 640 | PIPERACK | 1 | Girder | Girder 1-2 Z EL. 10250 | W14x30 | 171x351x9,8x6,9 | H-350x175x7x11 | Kg/m | 49.6 | 5325 | mm | 1 | 5.325 | 264.12 | 0% | 0 | 5.325 | Dismantling and replace with new materials (refabricate) due to the different in beam profile of existing and propose beam | 264.12 | 0 |  | 0.26625 | 5.0587 | 13.206 | 266.25 | 0.26625
Medium | Beam Section | G | 641 | PIPERACK | 1 | Girder | Girder 2-3 Y EL. 10250 | W14x30 | 171x351x9,8x6,9 | H-350x175x7x11 | Kg/m | 49.6 | 8000 | mm | 1 | 8 | 396.8 | 0% | 0 | 8 | Dismantling and replace with new materials (refabricate) due to the different in beam profile of existing and propose beam | 396.8 | 0 |  | 0.4 | 7.6 | 19.84 | 400 | 0.4
Medium | Beam Section | G | 642 | PIPERACK | 1 | Girder | Girder 2-3 Z EL. 10250 | W14x30 | 171x351x9,8x6,9 | H-350x175x7x11 | Kg/m | 49.6 | 8000 | mm | 1 | 8 | 396.8 | 0% | 0 | 8 | Dismantling and replace with new materials (refabricate) due to the different in beam profile of existing and propose beam | 396.8 | 0 |  | 0.4 | 7.6 | 19.84 | 400 | 0.4
Medium | Beam Section | G | 643 | PIPERACK | 1 | Girder | Girder 3-5 Y EL. 10250 | W14x30 | 171x351x9,8x6,9 | H-350x175x7x11 | Kg/m | 49.6 | 6000 | mm | 1 | 6 | 297.6 | 0% | 0 | 6 | Dismantling and replace with new materials (refabricate) due to the different in beam profile of existing and propose beam | 297.6 | 0 |  | 0.3 | 5.7 | 14.88 | 300 | 0.3
Medium | Beam Section | G | 644 | PIPERACK | 1 | Girder | Girder 3-5 Z EL. 10250 | W14x30 | 171x351x9,8x6,9 | H-350x175x7x11 | Kg/m | 49.6 | 6000 | mm | 1 | 6 | 297.6 | 0% | 0 | 6 | Dismantling and replace with new materials (refabricate) due to the different in beam profile of existing and propose beam | 297.6 | 0 |  | 0.3 | 5.7 | 14.88 | 300 | 0.3
Medium | Beam Section | G | 645 | PIPERACK | 1 | Girder | Girder 5-6 Y EL. 10250 | W14x30 | 171x351x9,8x6,9 | H-350x175x7x11 | Kg/m | 49.6 | 6000 | mm | 1 | 6 | 297.6 | 0% | 0 | 6 | Dismantling and replace with new materials (refabricate) due to the different in beam profile of existing and propose beam | 297.6 | 0 |  | 3.6 | 2.4 | 178.56 | 3600 | 3.6
Medium | Beam Section | G | 646 | PIPERACK | 1 | Girder | Girder 5-6 Z EL. 10250 | W14x30 | 171x351x9,8x6,9 | H-350x175x7x11 | Kg/m | 49.6 | 6000 | mm | 1 | 6 | 297.6 | 0% | 0 | 6 | Dismantling and replace with new materials (refabricate) due to the different in beam profile of existing and propose beam | 297.6 | 0 |  | 3.6 | 2.4 | 178.56 | 3600 | 3.6
Medium | Beam Section | G | 647 | PIPERACK | 1 | Girder | Girder 6-7 Y EL. 10250 | W14x30 | 171x351x9,8x6,9 | H-350x175x7x11 | Kg/m | 49.6 | 6000 | mm | 1 | 6 | 297.6 | 0% | 0 | 6 | Dismantling and replace with new materials (refabricate) due to the different in beam profile of existing and propose beam | 297.6 | 0 |  | 3.6 | 2.4 | 178.56 | 3600 | 3.6
Medium | Beam Section | G | 648 | PIPERACK | 1 | Girder | Girder 6-7 Z EL. 10250 | W14x30 | 171x351x9,8x6,9 | H-350x175x7x11 | Kg/m | 49.6 | 6000 | mm | 1 | 6 | 297.6 | 0% | 0 | 6 | Dismantling and replace with new materials (refabricate) due to the different in beam profile of existing and propose beam | 297.6 | 0 |  | 3.6 | 2.4 | 178.56 | 3600 | 3.6
Medium | Beam Section | G | 649 | PIPERACK | 1 | Girder | Girder 7-10 Y EL. 10250 | W16x36 | 178x404x10,9x7,5 | H-400x200x7x11 | Kg/m | 56.6 | 10000 | mm | 1 | 10 | 566 | 0% | 0 | 10 | Dismantling and replace with new materials (refabricate) due to the different in beam profile of existing and propose beam | 566 | 0 |  | 6 | 4 | 339.6 | 6000 | 6
Medium | Beam Section | G | 650 | PIPERACK | 1 | Girder | Girder 7-10 Z EL. 10250 | W16x36 | 178x404x10,9x7,5 | H-400x200x7x11 | Kg/m | 56.6 | 10000 | mm | 1 | 10 | 566 | 0% | 0 | 10 | Dismantling and replace with new materials (refabricate) due to the different in beam profile of existing and propose beam | 566 | 0 |  | 6 | 4 | 339.6 | 6000 | 6
Medium | Beam Section | G | 651 | PIPERACK | 1 | Girder | Girder 10-12 Y EL. 10250 | W16x36 | 178x404x10,9x7,5 | H-400x200x7x11 | Kg/m | 56.6 | 10000 | mm | 1 | 10 | 566 | 0% | 0 | 10 | Dismantling and replace with new materials (refabricate) due to the different in beam profile of existing and propose beam | 566 | 0 |  | 6 | 4 | 339.6 | 6000 | 6
Medium | Beam Section | G | 652 | PIPERACK | 1 | Girder | Girder 10-12 Z EL. 10250 | W16x36 | 178x404x10,9x7,5 | H-400x200x7x11 | Kg/m | 56.6 | 10000 | mm | 1 | 10 | 566 | 0% | 0 | 10 | Dismantling and replace with new materials (refabricate) due to the different in beam profile of existing and propose beam | 566 | 0 |  | 6 | 4 | 339.6 | 6000 | 6
Medium | Beam Section | G | 653 | PIPERACK | 1 | Girder | Girder 12-13 Y EL. 10250 | W14x22 | 127x348x8,5x5,8 | H-350x175x6x9 | Kg/m | 41.4 | 6000 | mm | 1 | 6 | 248.4 | 0% | 0 | 6 | Dismantling and replace with new materials (refabricate) due to the different in beam profile of existing and propose beam | 248.4 | 0 |  | 3.6 | 2.4 | 149.04 | 3600 | 3.6
Medium | Beam Section | G | 654 | PIPERACK | 1 | Girder | Girder 12-13 Z EL. 10250 | W14x22 | 127x348x8,5x5,8 | H-350x175x6x9 | Kg/m | 41.4 | 6000 | mm | 1 | 6 | 248.4 | 0% | 0 | 6 | Dismantling and replace with new materials (refabricate) due to the different in beam profile of existing and propose beam | 248.4 | 0 |  | 3.6 | 2.4 | 149.04 | 3600 | 3.6
Medium | Beam Section | G | 655 | PIPERACK | 1 | Girder | Girder 13-14 Y EL. 10250 | W14x22 | 127x348x8,5x5,8 | H-350x175x6x9 | Kg/m | 41.4 | 6000 | mm | 1 | 6 | 248.4 | 0% | 0 | 6 | Dismantling and replace with new materials (refabricate) due to the different in beam profile of existing and propose beam | 248.4 | 0 |  | 2.4 | 3.6 | 99.36 | 2400 | 2.4
Medium | Beam Section | G | 656 | PIPERACK | 1 | Girder | Girder 13-14 Z EL. 10250 | W14x22 | 127x348x8,5x5,8 | H-350x175x6x9 | Kg/m | 41.4 | 6000 | mm | 1 | 6 | 248.4 | 0% | 0 | 6 | Dismantling and replace with new materials (refabricate) due to the different in beam profile of existing and propose beam | 248.4 | 0 |  | 2.4 | 3.6 | 99.36 | 2400 | 2.4
Medium | Beam Section | C | 657 | PIPERACK | 1 | Column | Stub Column 1 EL. 8750 | W6x15 | 152x152x6,6x5,8 | H-150x150x7x10 | Kg/m | 31.5 | 982 | mm | 1 | 0.982 | 30.933 | 0% | 0 | 0.982 | Dismantling and replace with new materials (refabricate) due to the different in beam profile of existing and propose beam | 30.933 | 0 |  | 0.0491 | 0.9329 | 1.5467 | 49.1 | 0.0491
Medium | Beam Section | C | 658 | PIPERACK | 1 | Column | Stub Column 2 EL. 8750 | W6x15 | 152x152x6,6x5,8 | H-150x150x7x10 | Kg/m | 31.5 | 982 | mm | 1 | 0.982 | 30.933 | 0% | 0 | 0.982 | Dismantling and replace with new materials (refabricate) due to the different in beam profile of existing and propose beam | 30.933 | 0 |  | 0.0491 | 0.9329 | 1.5467 | 49.1 | 0.0491
Medium | Beam Section | C | 659 | PIPERACK | 1 | Column | Stub Column 3 EL. 8750 | W6x15 | 152x152x6,6x5,8 | H-150x150x7x10 | Kg/m | 31.5 | 982 | mm | 1 | 0.982 | 30.933 | 0% | 0 | 0.982 | Dismantling and replace with new materials (refabricate) due to the different in beam profile of existing and propose beam | 30.933 | 0 |  | 0.0491 | 0.9329 | 1.5467 | 49.1 | 0.0491
Medium | Beam Section | C | 660 | PIPERACK | 1 | Column | Stub Column 4 EL. 8750 | W6x15 | 152x152x6,6x5,8 | H-150x150x7x10 | Kg/m | 31.5 | 982 | mm | 1 | 0.982 | 30.933 | 0% | 0 | 0.982 | Dismantling and replace with new materials (refabricate) due to the different in beam profile of existing and propose beam | 30.933 | 0 |  | 0.0491 | 0.9329 | 1.5467 | 49.1 | 0.0491
Medium | Beam Section | G | 661 | PIPERACK | 1 | Girder | Brace Line 1 EL. 5100 | W14x26 | 101x302x5,7x5,1 | H-350x175x6x9 | Kg/m | 41.4 | 6000 | mm | 1 | 6 | 248.4 | 0% | 0 | 6 | Dismantling and replace with new materials (refabricate) due to the different in beam profile of existing and propose beam | 248.4 | 0 |  | 0.6 | 5.4 | 24.84 | 600 | 0.6
Medium | Beam Section | G | 662 | PIPERACK | 1 | Girder | Brace Line 1 EL. 6500 | W12x30 | 166x312x11,2x6,6 | H-350x175x6x9 | Kg/m | 41.4 | 6000 | mm | 1 | 6 | 248.4 | 0% | 0 | 6 | Dismantling and replace with new materials (refabricate) due to the different in beam profile of existing and propose beam | 248.4 | 0 |  | 0.6 | 5.4 | 24.84 | 600 | 0.6
Medium | Beam Section | G | 663 | PIPERACK | 1 | Girder | Brace Line 1 EL. 8750 | W12x30 | 166x312x11,2x6,6 | H-350x175x6x9 | Kg/m | 41.4 | 6000 | mm | 1 | 6 | 248.4 | 0% | 0 | 6 | Dismantling and replace with new materials (refabricate) due to the different in beam profile of existing and propose beam | 248.4 | 0 |  | 0.6 | 5.4 | 24.84 | 600 | 0.6
Medium | Beam Section | G | 664 | PIPERACK | 1 | Girder | Brace Line 1 EL. 9700 | W12x30 | 166x312x11,2x6,6 | H-350x175x6x9 | Kg/m | 41.4 | 6000 | mm | 1 | 6 | 248.4 | 0% | 0 | 6 | Dismantling and replace with new materials (refabricate) due to the different in beam profile of existing and propose beam | 248.4 | 0 |  | 0.6 | 5.4 | 24.84 | 600 | 0.6
Medium | Beam Section | G | 665 | PIPERACK | 1 | Girder | Brace Line 2 EL. 6500 | W12x30 | 166x312x11,2x6,6 | H-350x175x6x9 | Kg/m | 41.4 | 6000 | mm | 1 | 6 | 248.4 | 0% | 0 | 6 | Dismantling and replace with new materials (refabricate) due to the different in beam profile of existing and propose beam | 248.4 | 0 |  | 0.6 | 5.4 | 24.84 | 600 | 0.6
Medium | Beam Section | G | 666 | PIPERACK | 1 | Girder | Brace Line 2 EL. 8750 | W12x30 | 166x312x11,2x6,6 | H-350x175x6x9 | Kg/m | 41.4 | 6000 | mm | 1 | 6 | 248.4 | 0% | 0 | 6 | Dismantling and replace with new materials (refabricate) due to the different in beam profile of existing and propose beam | 248.4 | 0 |  | 0.6 | 5.4 | 24.84 | 600 | 0.6
Medium | Beam Section | G | 667 | PIPERACK | 1 | Girder | Brace Line 2 EL. 10250 | W10x30 | 148x267x13x7,6 | H-350x175x6x9 | Kg/m | 41.4 | 6000 | mm | 1 | 6 | 248.4 | 0% | 0 | 6 | Dismantling and replace with new materials (refabricate) due to the different in beam profile of existing and propose beam | 248.4 | 0 |  | 0.6 | 5.4 | 24.84 | 600 | 0.6
Medium | Beam Section | G | 668 | PIPERACK | 1 | Girder | Brace Line 3 EL. 6500 | W12x30 | 166x312x11,2x6,6 | H-350x175x6x9 | Kg/m | 41.4 | 6000 | mm | 1 | 6 | 248.4 | 0% | 0 | 6 | Dismantling and replace with new materials (refabricate) due to the different in beam profile of existing and propose beam | 248.4 | 0 |  | 0.6 | 5.4 | 24.84 | 600 | 0.6
Medium | Beam Section | G | 669 | PIPERACK | 1 | Girder | Brace Line 3 EL. 8750 | W12x30 | 166x312x11,2x6,6 | H-350x175x6x9 | Kg/m | 41.4 | 6000 | mm | 1 | 6 | 248.4 | 0% | 0 | 6 | Dismantling and replace with new materials (refabricate) due to the different in beam profile of existing and propose beam | 248.4 | 0 |  | 0.6 | 5.4 | 24.84 | 600 | 0.6
Medium | Beam Section | G | 670 | PIPERACK | 1 | Girder | Brace Line 3 EL. 10250 | W10x30 | 148x267x13x7,6 | H-350x175x6x9 | Kg/m | 41.4 | 6000 | mm | 1 | 6 | 248.4 | 0% | 0 | 6 | Dismantling and replace with new materials (refabricate) due to the different in beam profile of existing and propose beam | 248.4 | 0 |  | 0.6 | 5.4 | 24.84 | 600 | 0.6
Medium | Beam Section | G | 671 | PIPERACK | 1 | Girder | Brace Line 5 EL. 6500 | W12x30 | 166x312x11,2x6,6 | H-350x175x6x9 | Kg/m | 41.4 | 6000 | mm | 1 | 6 | 248.4 | 0% | 0 | 6 | Dismantling and replace with new materials (refabricate) due to the different in beam profile of existing and propose beam | 248.4 | 0 |  | 3.6 | 2.4 | 149.04 | 3600 | 3.6
Medium | Beam Section | G | 672 | PIPERACK | 1 | Girder | Brace Line 5 EL. 8750 | W12x30 | 166x312x11,2x6,6 | H-350x175x6x9 | Kg/m | 41.4 | 6000 | mm | 1 | 6 | 248.4 | 0% | 0 | 6 | Dismantling and replace with new materials (refabricate) due to the different in beam profile of existing and propose beam | 248.4 | 0 |  | 3.6 | 2.4 | 149.04 | 3600 | 3.6
Medium | Beam Section | G | 673 | PIPERACK | 1 | Girder | Brace Line 5 EL. 10250 | W10x30 | 148x267x13x7,6 | H-350x175x6x9 | Kg/m | 41.4 | 6000 | mm | 1 | 6 | 248.4 | 0% | 0 | 6 | Dismantling and replace with new materials (refabricate) due to the different in beam profile of existing and propose beam | 248.4 | 0 |  | 3.6 | 2.4 | 149.04 | 3600 | 3.6
Medium | Beam Section | G | 674 | PIPERACK | 1 | Girder | Brace Line 6 EL. 6500 | W12x30 | 166x312x11,2x6,6 | H-350x175x6x9 | Kg/m | 41.4 | 6000 | mm | 1 | 6 | 248.4 | 0% | 0 | 6 | Dismantling and replace with new materials (refabricate) due to the different in beam profile of existing and propose beam | 248.4 | 0 |  | 3.6 | 2.4 | 149.04 | 3600 | 3.6
Medium | Beam Section | G | 675 | PIPERACK | 1 | Girder | Brace Line 6 EL. 8750 | W12x30 | 166x312x11,2x6,6 | H-350x175x6x9 | Kg/m | 41.4 | 6000 | mm | 1 | 6 | 248.4 | 0% | 0 | 6 | Dismantling and replace with new materials (refabricate) due to the different in beam profile of existing and propose beam | 248.4 | 0 |  | 3.6 | 2.4 | 149.04 | 3600 | 3.6
Medium | Beam Section | G | 676 | PIPERACK | 1 | Girder | Brace Line 6 EL. 10250 | W10x30 | 148x267x13x7,6 | H-350x175x6x9 | Kg/m | 41.4 | 6000 | mm | 1 | 6 | 248.4 | 0% | 0 | 6 | Dismantling and replace with new materials (refabricate) due to the different in beam profile of existing and propose beam | 248.4 | 0 |  | 3.6 | 2.4 | 149.04 | 3600 | 3.6
Medium | Beam Section | G | 677 | PIPERACK | 1 | Girder | Brace Line 7 EL. 6500 | W12x30 | 166x312x11,2x6,6 | H-350x175x6x9 | Kg/m | 41.4 | 6000 | mm | 1 | 6 | 248.4 | 0% | 0 | 6 | Dismantling and replace with new materials (refabricate) due to the different in beam profile of existing and propose beam | 248.4 | 0 |  | 4.2 | 1.8 | 173.88 | 4200 | 4.2
Medium | Beam Section | G | 678 | PIPERACK | 1 | Girder | Brace Line 7 EL. 8750 | W12x30 | 166x312x11,2x6,6 | H-350x175x6x9 | Kg/m | 41.4 | 6000 | mm | 1 | 6 | 248.4 | 0% | 0 | 6 | Dismantling and replace with new materials (refabricate) due to the different in beam profile of existing and propose beam | 248.4 | 0 |  | 4.2 | 1.8 | 173.88 | 4200 | 4.2
Medium | Beam Section | G | 679 | PIPERACK | 1 | Girder | Brace Line 7 EL. 10250 | W10x30 | 148x267x13x7,6 | H-350x175x6x9 | Kg/m | 41.4 | 6000 | mm | 1 | 6 | 248.4 | 0% | 0 | 6 | Dismantling and replace with new materials (refabricate) due to the different in beam profile of existing and propose beam | 248.4 | 0 |  | 4.2 | 1.8 | 173.88 | 4200 | 4.2
Medium | Beam Section | G | 680 | PIPERACK | 1 | Girder | Brace Line 10 EL. 6500 | W12x30 | 166x312x11,2x6,6 | H-350x175x6x9 | Kg/m | 41.4 | 6000 | mm | 1 | 6 | 248.4 | 0% | 0 | 6 | Dismantling and replace with new materials (refabricate) due to the different in beam profile of existing and propose beam | 248.4 | 0 |  | 4.2 | 1.8 | 173.88 | 4200 | 4.2
Medium | Beam Section | G | 681 | PIPERACK | 1 | Girder | Brace Line 10 EL. 8750 | W12x30 | 166x312x11,2x6,6 | H-350x175x6x9 | Kg/m | 41.4 | 6000 | mm | 1 | 6 | 248.4 | 0% | 0 | 6 | Dismantling and replace with new materials (refabricate) due to the different in beam profile of existing and propose beam | 248.4 | 0 |  | 4.2 | 1.8 | 173.88 | 4200 | 4.2
Medium | Beam Section | G | 682 | PIPERACK | 1 | Girder | Brace Line 10 EL. 10250 | W10x30 | 148x267x13x7,6 | H-350x175x6x9 | Kg/m | 41.4 | 6000 | mm | 1 | 6 | 248.4 | 0% | 0 | 6 | Dismantling and replace with new materials (refabricate) due to the different in beam profile of existing and propose beam | 248.4 | 0 |  | 4.2 | 1.8 | 173.88 | 4200 | 4.2
Medium | Beam Section | G | 683 | PIPERACK | 1 | Girder | Brace Line 12 EL. 6500 | W12x26 | 165x310x9,7x5,8 | H-350x175x6x9 | Kg/m | 41.4 | 6000 | mm | 1 | 6 | 248.4 | 0% | 0 | 6 | Dismantling and replace with new materials (refabricate) due to the different in beam profile of existing and propose beam | 248.4 | 0 |  | 4.2 | 1.8 | 173.88 | 4200 | 4.2
Medium | Beam Section | G | 684 | PIPERACK | 1 | Girder | Brace Line 12 EL. 8750 | W12x26 | 165x310x9,7x5,8 | H-350x175x6x9 | Kg/m | 41.4 | 6000 | mm | 1 | 6 | 248.4 | 0% | 0 | 6 | Dismantling and replace with new materials (refabricate) due to the different in beam profile of existing and propose beam | 248.4 | 0 |  | 4.2 | 1.8 | 173.88 | 4200 | 4.2
Medium | Beam Section | G | 685 | PIPERACK | 1 | Girder | Brace Line 12 EL. 10250 | W12x30 | 166x312x11,2x6,6 | H-350x175x6x9 | Kg/m | 41.4 | 6000 | mm | 1 | 6 | 248.4 | 0% | 0 | 6 | Dismantling and replace with new materials (refabricate) due to the different in beam profile of existing and propose beam | 248.4 | 0 |  | 4.2 | 1.8 | 173.88 | 4200 | 4.2
Medium | Beam Section | G | 686 | PIPERACK | 1 | Girder | Brace Line 13 EL. 6500 | W12x26 | 165x310x9,7x5,8 | H-350x175x6x9 | Kg/m | 41.4 | 6000 | mm | 1 | 6 | 248.4 | 0% | 0 | 6 | Dismantling and replace with new materials (refabricate) due to the different in beam profile of existing and propose beam | 248.4 | 0 |  | 4.2 | 1.8 | 173.88 | 4200 | 4.2
Medium | Beam Section | G | 687 | PIPERACK | 1 | Girder | Brace Line 13 EL. 8750 | W12x26 | 165x310x9,7x5,8 | H-350x175x6x9 | Kg/m | 41.4 | 6000 | mm | 1 | 6 | 248.4 | 0% | 0 | 6 | Dismantling and replace with new materials (refabricate) due to the different in beam profile of existing and propose beam | 248.4 | 0 |  | 4.2 | 1.8 | 173.88 | 4200 | 4.2
Medium | Beam Section | G | 688 | PIPERACK | 1 | Girder | Brace Line 13 EL. 10250 | W12x30 | 166x312x11,2x6,6 | H-350x175x6x9 | Kg/m | 41.4 | 6000 | mm | 1 | 6 | 248.4 | 0% | 0 | 6 | Dismantling and replace with new materials (refabricate) due to the different in beam profile of existing and propose beam | 248.4 | 0 |  | 4.2 | 1.8 | 173.88 | 4200 | 4.2
Medium | Beam Section | G | 689 | PIPERACK | 1 | Girder | Brace Line 14 EL. 6500 | W12x26 | 165x310x9,7x5,8 | H-350x175x6x9 | Kg/m | 41.4 | 6000 | mm | 1 | 6 | 248.4 | 0% | 0 | 6 | Dismantling and replace with new materials (refabricate) due to the different in beam profile of existing and propose beam | 248.4 | 0 |  | 3.6 | 2.4 | 149.04 | 3600 | 3.6
Medium | Beam Section | G | 690 | PIPERACK | 1 | Girder | Brace Line 14 EL. 8750 | W12x26 | 165x310x9,7x5,8 | H-350x175x6x9 | Kg/m | 41.4 | 6000 | mm | 1 | 6 | 248.4 | 0% | 0 | 6 | Dismantling and replace with new materials (refabricate) due to the different in beam profile of existing and propose beam | 248.4 | 0 |  | 3.6 | 2.4 | 149.04 | 3600 | 3.6
Medium | Beam Section | G | 691 | PIPERACK | 1 | Girder | Brace Line 14 EL. 10250 | W12x30 | 166x312x11,2x6,6 | H-350x175x6x9 | Kg/m | 41.4 | 6000 | mm | 1 | 6 | 248.4 | 0% | 0 | 6 | Dismantling and replace with new materials (refabricate) due to the different in beam profile of existing and propose beam | 248.4 | 0 |  | 3.6 | 2.4 | 149.04 | 3600 | 3.6
Medium | Beam Section | G | 692 | PIPERACK | 1 | Girder | Brace Line 15 EL. 6500 | W12x26 | 165x310x9,7x5,8 | H-350x175x6x9 | Kg/m | 41.4 | 6000 | mm | 1 | 6 | 248.4 | 0% | 0 | 6 | Dismantling and replace with new materials (refabricate) due to the different in beam profile of existing and propose beam | 248.4 | 0 |  | 3.6 | 2.4 | 149.04 | 3600 | 3.6
Medium | Beam Section | G | 693 | PIPERACK | 1 | Girder | Brace Line 15 EL. 8750 | W12x26 | 165x310x9,7x5,8 | H-350x175x6x9 | Kg/m | 41.4 | 6000 | mm | 1 | 6 | 248.4 | 0% | 0 | 6 | Dismantling and replace with new materials (refabricate) due to the different in beam profile of existing and propose beam | 248.4 | 0 |  | 3.6 | 2.4 | 149.04 | 3600 | 3.6
Medium | Beam Section | G | 694 | PIPERACK | 1 | Girder | Brace Line 16 EL. 6500 | W12x26 | 165x310x9,7x5,8 | H-350x175x6x9 | Kg/m | 41.4 | 6000 | mm | 1 | 6 | 248.4 | 0% | 0 | 6 | Dismantling and replace with new materials (refabricate) due to the different in beam profile of existing and propose beam | 248.4 | 0 |  | 3 | 3 | 124.2 | 3000 | 3
Medium | Beam Section | G | 695 | PIPERACK | 1 | Girder | Brace Line 16 EL. 8750 | W12x26 | 165x310x9,7x5,8 | H-350x175x6x9 | Kg/m | 41.4 | 6000 | mm | 1 | 6 | 248.4 | 0% | 0 | 6 | Dismantling and replace with new materials (refabricate) due to the different in beam profile of existing and propose beam | 248.4 | 0 |  | 3 | 3 | 124.2 | 3000 | 3
Medium | Beam Section | G | 696 | PIPERACK | 1 | Girder | Brace Line 17 EL. 6500 | W12x26 | 165x310x9,7x5,8 | H-350x175x6x9 | Kg/m | 41.4 | 6000 | mm | 1 | 6 | 248.4 | 0% | 0 | 6 | Dismantling and replace with new materials (refabricate) due to the different in beam profile of existing and propose beam | 248.4 | 0 |  | 3 | 3 | 124.2 | 3000 | 3
Medium | Beam Section | G | 697 | PIPERACK | 1 | Girder | Brace Line 17 EL. 8750 | W12x26 | 165x310x9,7x5,8 | H-350x175x6x9 | Kg/m | 41.4 | 6000 | mm | 1 | 6 | 248.4 | 0% | 0 | 6 | Dismantling and replace with new materials (refabricate) due to the different in beam profile of existing and propose beam | 248.4 | 0 |  | 3 | 3 | 124.2 | 3000 | 3
Heavy | Beam Section | G | 698 | PIPERACK | 1 | Girder | Brace Line 18 EL. 6500 | W24x55 | 178x599x12,8x10 | H-600x200x10x15 | Kg/m | 94.6 | 6000 | mm | 1 | 6 | 567.6 | 0% | 0 | 6 | Dismantling and replace with new materials (refabricate) due to the different in beam profile of existing and propose beam | 567.6 | 0 |  | 3 | 3 | 283.8 | 3000 | 3
Medium | Beam Section | G | 699 | PIPERACK | 1 | Girder | Brace Line 18 EL. 8750 | W12x26 | 165x310x9,7x5,8 | H-350x175x6x9 | Kg/m | 41.4 | 6000 | mm | 1 | 6 | 248.4 | 0% | 0 | 6 | Dismantling and replace with new materials (refabricate) due to the different in beam profile of existing and propose beam | 248.4 | 0 |  | 3 | 3 | 124.2 | 3000 | 3
Medium | Beam Section | G | 700 | PIPERACK | 1 | Girder | Brace Line 1 1-3 EL. 6500 | W12x26 | 165x310x9,7x5,8 | H-350x175x6x9 | Kg/m | 41.4 | 6000 | mm | 1 | 6 | 248.4 | 0% | 0 | 6 | Dismantling and replace with new materials (refabricate) due to the different in beam profile of existing and propose beam | 248.4 | 0 |  | 0.6 | 5.4 | 24.84 | 600 | 0.6
Medium | Beam Section | G | 701 | PIPERACK | 1 | Girder | Brace Line 1 2-3 EL. 6500 | W12x26 | 165x310x9,7x5,8 | H-350x175x6x9 | Kg/m | 41.4 | 6000 | mm | 1 | 6 | 248.4 | 0% | 0 | 6 | Dismantling and replace with new materials (refabricate) due to the different in beam profile of existing and propose beam | 248.4 | 0 |  | 0.6 | 5.4 | 24.84 | 600 | 0.6
Medium | Beam Section | G | 702 | PIPERACK | 1 | Girder | Brace Line 1 3-3 EL. 6500 | W12x26 | 165x310x9,7x5,8 | H-350x175x6x9 | Kg/m | 41.4 | 6000 | mm | 1 | 6 | 248.4 | 0% | 0 | 6 | Dismantling and replace with new materials (refabricate) due to the different in beam profile of existing and propose beam | 248.4 | 0 |  | 0.6 | 5.4 | 24.84 | 600 | 0.6
Medium | Beam Section | G | 703 | PIPERACK | 1 | Girder | Brace Line 2 1-3 EL. 6500 | W12x26 | 165x310x9,7x5,8 | H-350x175x6x9 | Kg/m | 41.4 | 6000 | mm | 1 | 6 | 248.4 | 0% | 0 | 6 | Dismantling and replace with new materials (refabricate) due to the different in beam profile of existing and propose beam | 248.4 | 0 |  | 0.6 | 5.4 | 24.84 | 600 | 0.6
Medium | Beam Section | G | 704 | PIPERACK | 1 | Girder | Brace Line 2 2-3 EL. 6500 | W12x26 | 165x310x9,7x5,8 | H-350x175x6x9 | Kg/m | 41.4 | 6000 | mm | 1 | 6 | 248.4 | 0% | 0 | 6 | Dismantling and replace with new materials (refabricate) due to the different in beam profile of existing and propose beam | 248.4 | 0 |  | 0.6 | 5.4 | 24.84 | 600 | 0.6
Medium | Beam Section | G | 705 | PIPERACK | 1 | Girder | Brace Line 2 3-3 EL. 6500 | W12x26 | 165x310x9,7x5,8 | H-350x175x6x9 | Kg/m | 41.4 | 6000 | mm | 1 | 6 | 248.4 | 0% | 0 | 6 | Dismantling and replace with new materials (refabricate) due to the different in beam profile of existing and propose beam | 248.4 | 0 |  | 0.6 | 5.4 | 24.84 | 600 | 0.6
Medium | Beam Section | G | 706 | PIPERACK | 1 | Girder | Brace Line 3 1-1 EL. 6500 | W12x30 | 166x312x11,2x6,6 | H-350x175x6x9 | Kg/m | 41.4 | 6000 | mm | 1 | 6 | 248.4 | 0% | 0 | 6 | Dismantling and replace with new materials (refabricate) due to the different in beam profile of existing and propose beam | 248.4 | 0 |  | 0.6 | 5.4 | 24.84 | 600 | 0.6
Medium | Beam Section | G | 707 | PIPERACK | 1 | Girder | Brace Line 5 1-2 EL. 6500 | W12x26 | 165x310x9,7x5,8 | H-350x175x6x9 | Kg/m | 41.4 | 6000 | mm | 1 | 6 | 248.4 | 0% | 0 | 6 | Dismantling and replace with new materials (refabricate) due to the different in beam profile of existing and propose beam | 248.4 | 0 |  | 3.6 | 2.4 | 149.04 | 3600 | 3.6
Medium | Beam Section | G | 708 | PIPERACK | 1 | Girder | Brace Line 5 2-2 EL. 6500 | W12x26 | 165x310x9,7x5,8 | H-350x175x6x9 | Kg/m | 41.4 | 6000 | mm | 1 | 6 | 248.4 | 0% | 0 | 6 | Dismantling and replace with new materials (refabricate) due to the different in beam profile of existing and propose beam | 248.4 | 0 |  | 3.6 | 2.4 | 149.04 | 3600 | 3.6
Medium | Beam Section | G | 709 | PIPERACK | 1 | Girder | Brace Line 6 1-1 EL. 6500 | W12x26 | 165x310x9,7x5,8 | H-350x175x6x9 | Kg/m | 41.4 | 6000 | mm | 1 | 6 | 248.4 | 0% | 0 | 6 | Dismantling and replace with new materials (refabricate) due to the different in beam profile of existing and propose beam | 248.4 | 0 |  | 3.6 | 2.4 | 149.04 | 3600 | 3.6
Medium | Beam Section | G | 710 | PIPERACK | 1 | Girder | Brace Line 8 1-4 EL. 6500 | W12x30 | 166x312x11,2x6,6 | H-350x175x6x9 | Kg/m | 41.4 | 6000 | mm | 1 | 6 | 248.4 | 0% | 0 | 6 | Dismantling and replace with new materials (refabricate) due to the different in beam profile of existing and propose beam | 248.4 | 0 |  | 3.6 | 2.4 | 149.04 | 3600 | 3.6
Heavy | Beam Section | G | 711 | PIPERACK | 1 | Girder | Brace Line 8 2-4 EL. 6500 | W10x33 | 202x247x11x7,4 | H-250x250x9x14 | Kg/m | 72.4 | 6000 | mm | 1 | 6 | 434.4 | 0% | 0 | 6 | Dismantling and replace with new materials (refabricate) due to the different in beam profile of existing and propose beam | 434.4 | 0 |  | 3.6 | 2.4 | 260.64 | 3600 | 3.6
Medium | Beam Section | G | 712 | PIPERACK | 1 | Girder | Brace Line 8 3-4 EL. 6500 | W12x22 | 102x312x10,8x6,6 | H-300x150x5,5x8 | Kg/m | 31.5 | 4500 | mm | 1 | 4.5 | 141.75 | 0% | 0 | 4.5 | Dismantling and replace with new materials (refabricate) due to the different in beam profile of existing and propose beam | 141.75 | 0 |  | 2.7 | 1.8 | 85.05 | 2700 | 2.7
Medium | Beam Section | G | 713 | PIPERACK | 1 | Girder | Brace Line 8 4-4 EL. 6500 | W8x18 | 133x207x8,4x5,8 | H-200x150x6x9 | Kg/m | 30.6 | 3000 | mm | 1 | 3 | 91.8 | 0% | 0 | 3 | Dismantling and replace with new materials (refabricate) due to the different in beam profile of existing and propose beam | 91.8 | 0 |  | 1.8 | 1.2 | 55.08 | 1800 | 1.8
Medium | Beam Section | G | 714 | PIPERACK | 1 | Girder | Brace Line 9 1-1 EL. 6500 | W12x30 | 166x312x11,2x6,6 | H-350x175x6x9 | Kg/m | 41.4 | 6000 | mm | 1 | 6 | 248.4 | 0% | 0 | 6 | Dismantling and replace with new materials (refabricate) due to the different in beam profile of existing and propose beam | 248.4 | 0 |  | 3.6 | 2.4 | 149.04 | 3600 | 3.6
Medium | Beam Section | G | 715 | PIPERACK | 1 | Girder | Brace Line 10 1-3 EL. 6500 | W10x22 | 259x146x6,1x9,1 | H-300x150x5,5x8 | Kg/m | 32 | 6000 | mm | 1 | 6 | 192 | 0% | 0 | 6 | Dismantling and replace with new materials (refabricate) due to the different in beam profile of existing and propose beam | 192 | 0 |  | 4.2 | 1.8 | 134.4 | 4200 | 4.2
Medium | Beam Section | G | 716 | PIPERACK | 1 | Girder | Brace Line 10 2-3 EL. 6500 | W12x26 | 165x310x9,7x5,8 | H-350x175x6x9 | Kg/m | 41.4 | 6000 | mm | 1 | 6 | 248.4 | 0% | 0 | 6 | Dismantling and replace with new materials (refabricate) due to the different in beam profile of existing and propose beam | 248.4 | 0 |  | 4.2 | 1.8 | 173.88 | 4200 | 4.2
Medium | Beam Section | G | 717 | PIPERACK | 1 | Girder | Brace Line 10 3-3 EL. 6500 | W12x26 | 165x310x9,7x5,8 | H-350x175x6x9 | Kg/m | 41.4 | 6000 | mm | 1 | 6 | 248.4 | 0% | 0 | 6 | Dismantling and replace with new materials (refabricate) due to the different in beam profile of existing and propose beam | 248.4 | 0 |  | 4.2 | 1.8 | 173.88 | 4200 | 4.2
Medium | Beam Section | G | 718 | PIPERACK | 1 | Girder | Brace Line 12 1-2 EL. 6500 | W10x22 | 259x146x6,1x9,1 | H-300x150x5,5x8 | Kg/m | 32 | 6000 | mm | 1 | 6 | 192 | 0% | 0 | 6 | Dismantling and replace with new materials (refabricate) due to the different in beam profile of existing and propose beam | 192 | 0 |  | 4.2 | 1.8 | 134.4 | 4200 | 4.2
Medium | Beam Section | G | 719 | PIPERACK | 1 | Girder | Brace Line 12 2-2 EL. 6500 | W10x22 | 259x146x6,1x9,1 | H-300x150x5,5x8 | Kg/m | 32 | 6000 | mm | 1 | 6 | 192 | 0% | 0 | 6 | Dismantling and replace with new materials (refabricate) due to the different in beam profile of existing and propose beam | 192 | 0 |  | 4.2 | 1.8 | 134.4 | 4200 | 4.2
Medium | Beam Section | G | 720 | PIPERACK | 1 | Girder | Brace Line 13 1-2 EL. 6500 | W10x22 | 259x146x6,1x9,1 | H-300x150x5,5x8 | Kg/m | 32 | 6000 | mm | 1 | 6 | 192 | 0% | 0 | 6 | Dismantling and replace with new materials (refabricate) due to the different in beam profile of existing and propose beam | 192 | 0 |  | 4.2 | 1.8 | 134.4 | 4200 | 4.2
Medium | Beam Section | G | 721 | PIPERACK | 1 | Girder | Brace Line 13 2-2 EL. 6500 | W10x22 | 259x146x6,1x9,1 | H-300x150x5,5x8 | Kg/m | 32 | 6000 | mm | 1 | 6 | 192 | 0% | 0 | 6 | Dismantling and replace with new materials (refabricate) due to the different in beam profile of existing and propose beam | 192 | 0 |  | 4.2 | 1.8 | 134.4 | 4200 | 4.2
Medium | Beam Section | G | 722 | PIPERACK | 1 | Girder | Brace Line 14 1-2 EL. 6500 | W10x22 | 259x146x6,1x9,1 | H-300x150x5,5x8 | Kg/m | 32 | 6000 | mm | 1 | 6 | 192 | 0% | 0 | 6 | Dismantling and replace with new materials (refabricate) due to the different in beam profile of existing and propose beam | 192 | 0 |  | 4.2 | 1.8 | 134.4 | 4200 | 4.2
Medium | Beam Section | G | 723 | PIPERACK | 1 | Girder | Brace Line 14 2-2 EL. 6500 | W10x22 | 259x146x6,1x9,1 | H-300x150x5,5x8 | Kg/m | 32 | 6000 | mm | 1 | 6 | 192 | 0% | 0 | 6 | Dismantling and replace with new materials (refabricate) due to the different in beam profile of existing and propose beam | 192 | 0 |  | 4.2 | 1.8 | 134.4 | 4200 | 4.2
Medium | Beam Section | G | 724 | PIPERACK | 1 | Girder | Brace Line 15 1-2 EL. 6500 | W10x22 | 259x146x6,1x9,1 | H-300x150x5,5x8 | Kg/m | 32 | 6000 | mm | 1 | 6 | 192 | 0% | 0 | 6 | Dismantling and replace with new materials (refabricate) due to the different in beam profile of existing and propose beam | 192 | 0 |  | 3.6 | 2.4 | 115.2 | 3600 | 3.6
Medium | Beam Section | G | 725 | PIPERACK | 1 | Girder | Brace Line 15 2-2 EL. 6500 | W10x22 | 259x146x6,1x9,1 | H-300x150x5,5x8 | Kg/m | 32 | 6000 | mm | 1 | 6 | 192 | 0% | 0 | 6 | Dismantling and replace with new materials (refabricate) due to the different in beam profile of existing and propose beam | 192 | 0 |  | 3.6 | 2.4 | 115.2 | 3600 | 3.6
Medium | Beam Section | G | 726 | PIPERACK | 1 | Girder | Brace Line 16 1-1 EL. 6500 | W12x26 | 165x310x9,7x5,8 | H-350x175x6x9 | Kg/m | 41.4 | 6000 | mm | 1 | 6 | 248.4 | 0% | 0 | 6 | Dismantling and replace with new materials (refabricate) due to the different in beam profile of existing and propose beam | 248.4 | 0 |  | 3.6 | 2.4 | 149.04 | 3600 | 3.6
Medium | Beam Section | G | 727 | PIPERACK | 1 | Girder | Brace Line 17 1-1 EL. 6500 | W12x26 | 165x310x9,7x5,8 | H-350x175x6x9 | Kg/m | 41.4 | 6000 | mm | 1 | 6 | 248.4 | 0% | 0 | 6 | Dismantling and replace with new materials (refabricate) due to the different in beam profile of existing and propose beam | 248.4 | 0 |  | 3.6 | 2.4 | 149.04 | 3600 | 3.6
Medium | Beam Section | G | 728 | PIPERACK | 1 | Girder | Brace Line 1 1-3 EL. 8750 | W12x26 | 165x310x9,7x5,8 | H-350x175x6x9 | Kg/m | 41.4 | 6000 | mm | 1 | 6 | 248.4 | 0% | 0 | 6 | Dismantling and replace with new materials (refabricate) due to the different in beam profile of existing and propose beam | 248.4 | 0 |  | 0.3 | 5.7 | 12.42 | 300 | 0.3
Medium | Beam Section | G | 729 | PIPERACK | 1 | Girder | Brace Line 1 2-3 EL. 8750 | W12x26 | 165x310x9,7x5,8 | H-350x175x6x9 | Kg/m | 41.4 | 6000 | mm | 1 | 6 | 248.4 | 0% | 0 | 6 | Dismantling and replace with new materials (refabricate) due to the different in beam profile of existing and propose beam | 248.4 | 0 |  | 0.3 | 5.7 | 12.42 | 300 | 0.3
Medium | Beam Section | G | 730 | PIPERACK | 1 | Girder | Brace Line 1 3-3 EL. 8750 | W12x26 | 165x310x9,7x5,8 | H-350x175x6x9 | Kg/m | 41.4 | 6000 | mm | 1 | 6 | 248.4 | 0% | 0 | 6 | Dismantling and replace with new materials (refabricate) due to the different in beam profile of existing and propose beam | 248.4 | 0 |  | 0.3 | 5.7 | 12.42 | 300 | 0.3
Medium | Beam Section | G | 731 | PIPERACK | 1 | Girder | Brace Line 2 1-3 EL. 8750 | W12x26 | 165x310x9,7x5,8 | H-350x175x6x9 | Kg/m | 41.4 | 6000 | mm | 1 | 6 | 248.4 | 0% | 0 | 6 | Dismantling and replace with new materials (refabricate) due to the different in beam profile of existing and propose beam | 248.4 | 0 |  | 0.3 | 5.7 | 12.42 | 300 | 0.3
Medium | Beam Section | G | 732 | PIPERACK | 1 | Girder | Brace Line 2 2-3 EL. 8750 | W12x26 | 165x310x9,7x5,8 | H-350x175x6x9 | Kg/m | 41.4 | 6000 | mm | 1 | 6 | 248.4 | 0% | 0 | 6 | Dismantling and replace with new materials (refabricate) due to the different in beam profile of existing and propose beam | 248.4 | 0 |  | 0.3 | 5.7 | 12.42 | 300 | 0.3
Medium | Beam Section | G | 733 | PIPERACK | 1 | Girder | Brace Line 2 3-3 EL. 8750 | W12x26 | 165x310x9,7x5,8 | H-350x175x6x9 | Kg/m | 41.4 | 6000 | mm | 1 | 6 | 248.4 | 0% | 0 | 6 | Dismantling and replace with new materials (refabricate) due to the different in beam profile of existing and propose beam | 248.4 | 0 |  | 0.3 | 5.7 | 12.42 | 300 | 0.3
Medium | Beam Section | G | 734 | PIPERACK | 1 | Girder | Brace Line 3 1-1 EL. 8750 | W12x30 | 166x312x11,2x6,6 | H-350x175x6x9 | Kg/m | 41.4 | 6000 | mm | 1 | 6 | 248.4 | 0% | 0 | 6 | Dismantling and replace with new materials (refabricate) due to the different in beam profile of existing and propose beam | 248.4 | 0 |  | 0.3 | 5.7 | 12.42 | 300 | 0.3
Medium | Beam Section | G | 735 | PIPERACK | 1 | Girder | Brace Line 5 1-2 EL. 8750 | W12x26 | 165x310x9,7x5,8 | H-350x175x6x9 | Kg/m | 41.4 | 6000 | mm | 1 | 6 | 248.4 | 0% | 0 | 6 | Dismantling and replace with new materials (refabricate) due to the different in beam profile of existing and propose beam | 248.4 | 0 |  | 3 | 3 | 124.2 | 3000 | 3
Medium | Beam Section | G | 736 | PIPERACK | 1 | Girder | Brace Line 5 2-2 EL. 8750 | W12x26 | 165x310x9,7x5,8 | H-350x175x6x9 | Kg/m | 41.4 | 6000 | mm | 1 | 6 | 248.4 | 0% | 0 | 6 | Dismantling and replace with new materials (refabricate) due to the different in beam profile of existing and propose beam | 248.4 | 0 |  | 3 | 3 | 124.2 | 3000 | 3
Medium | Beam Section | G | 737 | PIPERACK | 1 | Girder | Brace Line 6 1-1 EL. 8750 | W12x26 | 165x310x9,7x5,8 | H-350x175x6x9 | Kg/m | 41.4 | 6000 | mm | 1 | 6 | 248.4 | 0% | 0 | 6 | Dismantling and replace with new materials (refabricate) due to the different in beam profile of existing and propose beam | 248.4 | 0 |  | 3 | 3 | 124.2 | 3000 | 3
Medium | Beam Section | G | 738 | PIPERACK | 1 | Girder | Brace Line 8 1-6 EL. 8750 | W12x30 | 166x312x11,2x6,6 | H-350x175x6x9 | Kg/m | 41.4 | 6000 | mm | 1 | 6 | 248.4 | 0% | 0 | 6 | Dismantling and replace with new materials (refabricate) due to the different in beam profile of existing and propose beam | 248.4 | 0 |  | 3 | 3 | 124.2 | 3000 | 3
Medium | Beam Section | G | 739 | PIPERACK | 1 | Girder | Brace Line 8 2-6 EL. 8750 | W12x30 | 166x312x11,2x6,6 | H-350x175x6x9 | Kg/m | 41.4 | 6000 | mm | 1 | 6 | 248.4 | 0% | 0 | 6 | Dismantling and replace with new materials (refabricate) due to the different in beam profile of existing and propose beam | 248.4 | 0 |  | 3 | 3 | 124.2 | 3000 | 3
Medium | Beam Section | G | 740 | PIPERACK | 1 | Girder | Brace Line 8 3-6 EL. 8750 | W12x30 | 166x312x11,2x6,6 | H-350x175x6x9 | Kg/m | 41.4 | 6000 | mm | 1 | 6 | 248.4 | 0% | 0 | 6 | Dismantling and replace with new materials (refabricate) due to the different in beam profile of existing and propose beam | 248.4 | 0 |  | 3.6 | 2.4 | 149.04 | 3600 | 3.6
Medium | Beam Section | G | 741 | PIPERACK | 1 | Girder | Brace Line 8 4-6 EL. 8750 | W12x30 | 166x312x11,2x6,6 | H-350x175x6x9 | Kg/m | 41.4 | 6000 | mm | 1 | 6 | 248.4 | 0% | 0 | 6 | Dismantling and replace with new materials (refabricate) due to the different in beam profile of existing and propose beam | 248.4 | 0 |  | 3.6 | 2.4 | 149.04 | 3600 | 3.6
|  |  | 742 | PIPERACK | 1 | BRACE | Brace Line 8 5-6 EL. 8750 | C6x8,2 |  |  | kg/m | 12.2 | 1250 | mm | 1 | 1.25 | 15.25 | 40% | 0.5 | 0.75 | Dismantling and replace with new materials (refabricate) due to the different in beam profile of existing and propose beam | 9.15 | 6.1 |  | 0.75 | 0.5 | 9.15 | 750
|  |  | 743 | PIPERACK | 1 | BRACE | Brace Line 8 6-6 EL. 8750 | C6x8,2 |  |  | kg/m | 12.2 | 1250 | mm | 1 | 1.25 | 15.25 | 40% | 0.5 | 0.75 | Dismantling and replace with new materials (refabricate) due to the different in beam profile of existing and propose beam | 9.15 | 6.1 |  | 0.75 | 0.5 | 9.15 | 750
Medium | Beam Section | G | 744 | PIPERACK | 1 | Girder | Brace Line 9 1-1 EL. 8750 | W12x30 | 166x312x11,2x6,6 | H-350x175x6x9 | Kg/m | 41.4 | 6000 | mm | 1 | 6 | 248.4 | 0% | 0 | 6 | Dismantling and replace with new materials (refabricate) due to the different in beam profile of existing and propose beam | 248.4 | 0 |  | 3.6 | 2.4 | 149.04 | 3600 | 3.6
Medium | Beam Section | G | 745 | PIPERACK | 1 | Girder | Brace Line 10 1-3 EL. 8750 | W10x22 | 259x146x6,1x9,1 | H-300x150x5,5x8 | Kg/m | 32 | 6000 | mm | 1 | 6 | 192 | 0% | 0 | 6 | Dismantling and replace with new materials (refabricate) due to the different in beam profile of existing and propose beam | 192 | 0 |  | 3.6 | 2.4 | 115.2 | 3600 | 3.6
Medium | Beam Section | G | 746 | PIPERACK | 1 | Girder | Brace Line 10 2-3 EL. 8750 | W12x26 | 165x310x9,7x5,8 | H-350x175x6x9 | Kg/m | 41.4 | 6000 | mm | 1 | 6 | 248.4 | 0% | 0 | 6 | Dismantling and replace with new materials (refabricate) due to the different in beam profile of existing and propose beam | 248.4 | 0 |  | 3.6 | 2.4 | 149.04 | 3600 | 3.6
Medium | Beam Section | G | 747 | PIPERACK | 1 | Girder | Brace Line 10 3-3 EL. 8750 | W12x26 | 165x310x9,7x5,8 | H-350x175x6x9 | Kg/m | 41.4 | 6000 | mm | 1 | 6 | 248.4 | 0% | 0 | 6 | Dismantling and replace with new materials (refabricate) due to the different in beam profile of existing and propose beam | 248.4 | 0 |  | 3.6 | 2.4 | 149.04 | 3600 | 3.6
Medium | Beam Section | G | 748 | PIPERACK | 1 | Girder | Brace Line 12 1-2 EL. 8750 | W10x22 | 259x146x6,1x9,1 | H-300x150x5,5x8 | Kg/m | 32 | 6000 | mm | 1 | 6 | 192 | 0% | 0 | 6 | Dismantling and replace with new materials (refabricate) due to the different in beam profile of existing and propose beam | 192 | 0 |  | 3.6 | 2.4 | 115.2 | 3600 | 3.6
Medium | Beam Section | G | 749 | PIPERACK | 1 | Girder | Brace Line 12 2-2 EL. 8750 | W10x22 | 259x146x6,1x9,1 | H-300x150x5,5x8 | Kg/m | 32 | 6000 | mm | 1 | 6 | 192 | 0% | 0 | 6 | Dismantling and replace with new materials (refabricate) due to the different in beam profile of existing and propose beam | 192 | 0 |  | 3.6 | 2.4 | 115.2 | 3600 | 3.6
Medium | Beam Section | G | 750 | PIPERACK | 1 | Girder | Brace Line 13 1-2 EL. 8750 | W10x22 | 259x146x6,1x9,1 | H-300x150x5,5x8 | Kg/m | 32 | 6000 | mm | 1 | 6 | 192 | 0% | 0 | 6 | Dismantling and replace with new materials (refabricate) due to the different in beam profile of existing and propose beam | 192 | 0 |  | 3.6 | 2.4 | 115.2 | 3600 | 3.6
Medium | Beam Section | G | 751 | PIPERACK | 1 | Girder | Brace Line 13 2-2 EL. 8750 | W10x22 | 259x146x6,1x9,1 | H-300x150x5,5x8 | Kg/m | 32 | 6000 | mm | 1 | 6 | 192 | 0% | 0 | 6 | Dismantling and replace with new materials (refabricate) due to the different in beam profile of existing and propose beam | 192 | 0 |  | 3.6 | 2.4 | 115.2 | 3600 | 3.6
Medium | Beam Section | G | 752 | PIPERACK | 1 | Girder | Brace Line 14 1-2 EL. 8750 | W10x22 | 259x146x6,1x9,1 | H-300x150x5,5x8 | Kg/m | 32 | 6000 | mm | 1 | 6 | 192 | 0% | 0 | 6 | Dismantling and replace with new materials (refabricate) due to the different in beam profile of existing and propose beam | 192 | 0 |  | 3.6 | 2.4 | 115.2 | 3600 | 3.6
Medium | Beam Section | G | 753 | PIPERACK | 1 | Girder | Brace Line 14 2-2 EL. 8750 | W10x22 | 259x146x6,1x9,1 | H-300x150x5,5x8 | Kg/m | 32 | 6000 | mm | 1 | 6 | 192 | 0% | 0 | 6 | Dismantling and replace with new materials (refabricate) due to the different in beam profile of existing and propose beam | 192 | 0 |  | 3.6 | 2.4 | 115.2 | 3600 | 3.6
Medium | Beam Section | G | 754 | PIPERACK | 1 | Girder | Brace Line 15 1-2 EL. 8750 | W10x22 | 259x146x6,1x9,1 | H-300x150x5,5x8 | Kg/m | 32 | 6000 | mm | 1 | 6 | 192 | 0% | 0 | 6 | Dismantling and replace with new materials (refabricate) due to the different in beam profile of existing and propose beam | 192 | 0 |  | 3.6 | 2.4 | 115.2 | 3600 | 3.6
Medium | Beam Section | G | 755 | PIPERACK | 1 | Girder | Brace Line 15 2-2 EL. 8750 | W10x22 | 259x146x6,1x9,1 | H-300x150x5,5x8 | Kg/m | 32 | 6000 | mm | 1 | 6 | 192 | 0% | 0 | 6 | Dismantling and replace with new materials (refabricate) due to the different in beam profile of existing and propose beam | 192 | 0 |  | 3.6 | 2.4 | 115.2 | 3600 | 3.6
Medium | Beam Section | G | 756 | PIPERACK | 1 | Girder | Brace Line 16 1-1 EL. 8750 | W12x26 | 165x310x9,7x5,8 | H-350x175x6x9 | Kg/m | 41.4 | 6000 | mm | 1 | 6 | 248.4 | 0% | 0 | 6 | Dismantling and replace with new materials (refabricate) due to the different in beam profile of existing and propose beam | 248.4 | 0 |  | 3.6 | 2.4 | 149.04 | 3600 | 3.6
Medium | Beam Section | G | 757 | PIPERACK | 1 | Girder | Brace Line 17 1-1 EL. 8750 | W12x26 | 165x310x9,7x5,8 | H-350x175x6x9 | Kg/m | 41.4 | 6000 | mm | 1 | 6 | 248.4 | 0% | 0 | 6 | Dismantling and replace with new materials (refabricate) due to the different in beam profile of existing and propose beam | 248.4 | 0 |  | 3.6 | 2.4 | 149.04 | 3600 | 3.6
Medium | Beam Section | G | 758 | PIPERACK | 1 | Girder | Brace Line 1 1-2 EL. 10250 | W12x26 | 165x310x9,7x5,8 | H-350x175x6x9 | Kg/m | 41.4 | 6000 | mm | 1 | 6 | 248.4 | 0% | 0 | 6 | Dismantling and replace with new materials (refabricate) due to the different in beam profile of existing and propose beam | 248.4 | 0 |  | 1.2 | 4.8 | 49.68 | 1200 | 1.2
Medium | Beam Section | G | 759 | PIPERACK | 1 | Girder | Brace Line 1 2-2 EL. 10250 | W12x26 | 165x310x9,7x5,8 | H-350x175x6x9 | Kg/m | 41.4 | 6000 | mm | 1 | 6 | 248.4 | 0% | 0 | 6 | Dismantling and replace with new materials (refabricate) due to the different in beam profile of existing and propose beam | 248.4 | 0 |  | 1.2 | 4.8 | 49.68 | 1200 | 1.2
Medium | Beam Section | G | 760 | PIPERACK | 1 | Girder | Brace Line 2 1-2 EL. 10250 | W12x26 | 165x310x9,7x5,8 | H-350x175x6x9 | Kg/m | 41.4 | 6000 | mm | 1 | 6 | 248.4 | 0% | 0 | 6 | Dismantling and replace with new materials (refabricate) due to the different in beam profile of existing and propose beam | 248.4 | 0 |  | 1.2 | 4.8 | 49.68 | 1200 | 1.2
Medium | Beam Section | G | 761 | PIPERACK | 1 | Girder | Brace Line 2 2-2 EL. 10250 | W12x26 | 165x310x9,7x5,8 | H-350x175x6x9 | Kg/m | 41.4 | 6000 | mm | 1 | 6 | 248.4 | 0% | 0 | 6 | Dismantling and replace with new materials (refabricate) due to the different in beam profile of existing and propose beam | 248.4 | 0 |  | 1.2 | 4.8 | 49.68 | 1200 | 1.2
Medium | Beam Section | G | 762 | PIPERACK | 1 | Girder | Brace Line 3 1-1 EL. 10250 | W12x30 | 166x312x11,2x6,6 | H-350x175x6x9 | Kg/m | 41.4 | 6000 | mm | 1 | 6 | 248.4 | 0% | 0 | 6 | Dismantling and replace with new materials (refabricate) due to the different in beam profile of existing and propose beam | 248.4 | 0 |  | 1.2 | 4.8 | 49.68 | 1200 | 1.2
Medium | Beam Section | G | 763 | PIPERACK | 1 | Girder | Brace Line 5 1-1 EL. 10250 | W12x30 | 166x312x11,2x6,6 | H-350x175x6x9 | Kg/m | 41.4 | 6000 | mm | 1 | 6 | 248.4 | 0% | 0 | 6 | Dismantling and replace with new materials (refabricate) due to the different in beam profile of existing and propose beam | 248.4 | 0 |  | 1.8 | 4.2 | 74.52 | 1800 | 1.8
Medium | Beam Section | G | 764 | PIPERACK | 1 | Girder | Brace Line 6 1-1 EL. 10250 | W12x30 | 166x312x11,2x6,6 | H-350x175x6x9 | Kg/m | 41.4 | 6000 | mm | 1 | 6 | 248.4 | 0% | 0 | 6 | Dismantling and replace with new materials (refabricate) due to the different in beam profile of existing and propose beam | 248.4 | 0 |  | 3 | 3 | 124.2 | 3000 | 3
Medium | Beam Section | G | 765 | PIPERACK | 1 | Girder | Brace Line 7 1-3 EL. 10250 | W12x26 | 165x310x9,7x5,8 | H-350x175x6x9 | Kg/m | 41.4 | 6000 | mm | 1 | 6 | 248.4 | 0% | 0 | 6 | Dismantling and replace with new materials (refabricate) due to the different in beam profile of existing and propose beam | 248.4 | 0 |  | 3 | 3 | 124.2 | 3000 | 3
Medium | Beam Section | G | 766 | PIPERACK | 1 | Girder | Brace Line 7 2-3 EL. 10250 | W12x26 | 165x310x9,7x5,8 | H-350x175x6x9 | Kg/m | 41.4 | 6000 | mm | 1 | 6 | 248.4 | 0% | 0 | 6 | Dismantling and replace with new materials (refabricate) due to the different in beam profile of existing and propose beam | 248.4 | 0 |  | 3 | 3 | 124.2 | 3000 | 3
Medium | Beam Section | G | 767 | PIPERACK | 1 | Girder | Brace Line 7 3-3 EL. 10250 | W12x26 | 165x310x9,7x5,8 | H-350x175x6x9 | Kg/m | 41.4 | 6000 | mm | 1 | 6 | 248.4 | 0% | 0 | 6 | Dismantling and replace with new materials (refabricate) due to the different in beam profile of existing and propose beam | 248.4 | 0 |  | 3 | 3 | 124.2 | 3000 | 3
Medium | Beam Section | G | 768 | PIPERACK | 1 | Girder | Brace Line 10 1-3 EL. 10250 | W12x26 | 165x310x9,7x5,8 | H-350x175x6x9 | Kg/m | 41.4 | 6000 | mm | 1 | 6 | 248.4 | 0% | 0 | 6 | Dismantling and replace with new materials (refabricate) due to the different in beam profile of existing and propose beam | 248.4 | 0 |  | 3 | 3 | 124.2 | 3000 | 3
Medium | Beam Section | G | 769 | PIPERACK | 1 | Girder | Brace Line 10 2-3 EL. 10250 | W12x26 | 165x310x9,7x5,8 | H-350x175x6x9 | Kg/m | 41.4 | 6000 | mm | 1 | 6 | 248.4 | 0% | 0 | 6 | Dismantling and replace with new materials (refabricate) due to the different in beam profile of existing and propose beam | 248.4 | 0 |  | 3 | 3 | 124.2 | 3000 | 3
Medium | Beam Section | G | 770 | PIPERACK | 1 | Girder | Brace Line 10 3-3 EL. 10250 | W12x26 | 165x310x9,7x5,8 | H-350x175x6x9 | Kg/m | 41.4 | 6000 | mm | 1 | 6 | 248.4 | 0% | 0 | 6 | Dismantling and replace with new materials (refabricate) due to the different in beam profile of existing and propose beam | 248.4 | 0 |  | 3 | 3 | 124.2 | 3000 | 3
Medium | Beam Section | G | 771 | PIPERACK | 1 | Girder | Brace Line 12 1-1 EL. 10250 | W12x26 | 165x310x9,7x5,8 | H-350x175x6x9 | Kg/m | 41.4 | 6000 | mm | 1 | 6 | 248.4 | 0% | 0 | 6 | Dismantling and replace with new materials (refabricate) due to the different in beam profile of existing and propose beam | 248.4 | 0 |  | 3 | 3 | 124.2 | 3000 | 3
Medium | Beam Section | G | 772 | PIPERACK | 1 | Girder | Brace Line 13 1-1 EL. 10250 | W12x26 | 165x310x9,7x5,8 | H-350x175x6x9 | Kg/m | 41.4 | 6000 | mm | 1 | 6 | 248.4 | 0% | 0 | 6 | Dismantling and replace with new materials (refabricate) due to the different in beam profile of existing and propose beam | 248.4 | 0 |  | 3 | 3 | 124.2 | 3000 | 3
Medium | Beam Section | G | 773 | PIPERACK | 1 | Girder | Diagonal Brace Line 1 1-4 EL. 6500 | WT4X9 | T-103x133x6x13 | T-100x200x8x12 | Kg/m | 25.3 | 3600 | mm | 1 | 3.6 | 91.08 | 0% | 0 | 3.6 | Dismantling and replace with new materials (refabricate) due to the different in beam profile of existing and propose beam | 91.08 | 0 |  | 1.08 | 2.52 | 27.324 | 1080 | 1.08
Medium | Beam Section | G | 774 | PIPERACK | 1 | Girder | Diagonal Brace Line 1 2-4 EL. 6500 | WT4X9 | T-103x133x6x13 | T-100x200x8x12 | Kg/m | 25.3 | 3600 | mm | 1 | 3.6 | 91.08 | 0% | 0 | 3.6 | Dismantling and replace with new materials (refabricate) due to the different in beam profile of existing and propose beam | 91.08 | 0 |  | 1.08 | 2.52 | 27.324 | 1080 | 1.08
Medium | Beam Section | G | 775 | PIPERACK | 1 | Girder | Diagonal Brace Line 1 3-4 EL. 6500 | WT4X9 | T-103x133x6x13 | T-100x200x8x12 | Kg/m | 25.3 | 3600 | mm | 1 | 3.6 | 91.08 | 0% | 0 | 3.6 | Dismantling and replace with new materials (refabricate) due to the different in beam profile of existing and propose beam | 91.08 | 0 |  | 1.08 | 2.52 | 27.324 | 1080 | 1.08
Medium | Beam Section | G | 776 | PIPERACK | 1 | Girder | Diagonal Brace Line 1 4-4 EL. 6500 | WT4X9 | T-103x133x6x13 | T-100x200x8x12 | Kg/m | 25.3 | 3600 | mm | 1 | 3.6 | 91.08 | 0% | 0 | 3.6 | Dismantling and replace with new materials (refabricate) due to the different in beam profile of existing and propose beam | 91.08 | 0 |  | 1.08 | 2.52 | 27.324 | 1080 | 1.08
Medium | Beam Section | G | 777 | PIPERACK | 1 | Girder | Diagonal Brace Line 2 1-4 EL. 6500 | WT4X9 | T-103x133x6x13 | T-100x200x8x12 | Kg/m | 25.3 | 3600 | mm | 1 | 3.6 | 91.08 | 0% | 0 | 3.6 | Dismantling and replace with new materials (refabricate) due to the different in beam profile of existing and propose beam | 91.08 | 0 |  | 1.08 | 2.52 | 27.324 | 1080 | 1.08
Medium | Beam Section | G | 778 | PIPERACK | 1 | Girder | Diagonal Brace Line 2 2-4 EL. 6500 | WT4X9 | T-103x133x6x13 | T-100x200x8x12 | Kg/m | 25.3 | 3600 | mm | 1 | 3.6 | 91.08 | 0% | 0 | 3.6 | Dismantling and replace with new materials (refabricate) due to the different in beam profile of existing and propose beam | 91.08 | 0 |  | 1.08 | 2.52 | 27.324 | 1080 | 1.08
Medium | Beam Section | G | 779 | PIPERACK | 1 | Girder | Diagonal Brace Line 2 3-4 EL. 6500 | WT4X9 | T-103x133x6x13 | T-100x200x8x12 | Kg/m | 25.3 | 3600 | mm | 1 | 3.6 | 91.08 | 0% | 0 | 3.6 | Dismantling and replace with new materials (refabricate) due to the different in beam profile of existing and propose beam | 91.08 | 0 |  | 1.08 | 2.52 | 27.324 | 1080 | 1.08
Medium | Beam Section | G | 780 | PIPERACK | 1 | Girder | Diagonal Brace Line 2 4-4 EL. 6500 | WT4X9 | T-103x133x6x13 | T-100x200x8x12 | Kg/m | 25.3 | 3600 | mm | 1 | 3.6 | 91.08 | 0% | 0 | 3.6 | Dismantling and replace with new materials (refabricate) due to the different in beam profile of existing and propose beam | 91.08 | 0 |  | 1.08 | 2.52 | 27.324 | 1080 | 1.08
Medium | Beam Section | G | 781 | PIPERACK | 1 | Girder | Diagonal Brace Line 3 1-2 EL. 6500 | WT4X9 | T-103x133x6x13 | T-100x200x8x12 | Kg/m | 25.3 | 6700 | mm | 1 | 6.7 | 169.51 | 0% | 0 | 6.7 | Dismantling and replace with new materials (refabricate) due to the different in beam profile of existing and propose beam | 169.51 | 0 |  | 2.01 | 4.69 | 50.853 | 2010 | 2.01
Medium | Beam Section | G | 782 | PIPERACK | 1 | Girder | Diagonal Brace Line 3 2-2 EL. 6500 | WT4X9 | T-103x133x6x13 | T-100x200x8x12 | Kg/m | 25.3 | 6700 | mm | 1 | 6.7 | 169.51 | 0% | 0 | 6.7 | Dismantling and replace with new materials (refabricate) due to the different in beam profile of existing and propose beam | 169.51 | 0 |  | 2.01 | 4.69 | 50.853 | 2010 | 2.01
Medium | Beam Section | G | 783 | PIPERACK | 1 | Girder | Diagonal Brace Line 5 1-2 EL. 6500 | WT4X9 | T-103x133x6x13 | T-100x200x8x12 | Kg/m | 25.3 | 6300 | mm | 1 | 6.3 | 159.39 | 0% | 0 | 6.3 | Dismantling and replace with new materials (refabricate) due to the different in beam profile of existing and propose beam | 159.39 | 0 |  | 4.41 | 1.89 | 111.573 | 4410 | 4.41
Medium | Beam Section | G | 784 | PIPERACK | 1 | Girder | Diagonal Brace Line 5 2-2 EL. 6500 | WT4X9 | T-103x133x6x13 | T-100x200x8x12 | Kg/m | 25.3 | 6300 | mm | 1 | 6.3 | 159.39 | 0% | 0 | 6.3 | Dismantling and replace with new materials (refabricate) due to the different in beam profile of existing and propose beam | 159.39 | 0 |  | 4.41 | 1.89 | 111.573 | 4410 | 4.41
Medium | Beam Section | G | 785 | PIPERACK | 1 | Girder | Diagonal Brace Line 6 1-2 EL. 6500 | WT4X9 | T-103x133x6x13 | T-100x200x8x12 | Kg/m | 25.3 | 6700 | mm | 1 | 6.7 | 169.51 | 0% | 0 | 6.7 | Dismantling and replace with new materials (refabricate) due to the different in beam profile of existing and propose beam | 169.51 | 0 |  | 4.69 | 2.01 | 118.657 | 4690 | 4.69
Medium | Beam Section | G | 786 | PIPERACK | 1 | Girder | Diagonal Brace Line 6 2-2 EL. 6500 | WT4X9 | T-103x133x6x13 | T-100x200x8x12 | Kg/m | 25.3 | 6700 | mm | 1 | 6.7 | 169.51 | 0% | 0 | 6.7 | Dismantling and replace with new materials (refabricate) due to the different in beam profile of existing and propose beam | 169.51 | 0 |  | 4.69 | 2.01 | 118.657 | 4690 | 4.69
Medium | Beam Section | G | 787 | PIPERACK | 1 | Girder | Diagonal Brace Line 7 1-1 EL. 6500 | WT4X9 | T-103x133x6x13 | T-100x200x8x12 | Kg/m | 25.3 | 6300 | mm | 1 | 6.3 | 159.39 | 0% | 0 | 6.3 | Dismantling and replace with new materials (refabricate) due to the different in beam profile of existing and propose beam | 159.39 | 0 |  | 4.41 | 1.89 | 111.573 | 4410 | 4.41
Medium | Beam Section | G | 788 | PIPERACK | 1 | Girder | Diagonal Brace Line 8 1-3 EL. 6500 | WT4X9 | T-103x133x6x13 | T-100x200x8x12 | Kg/m | 25.3 | 3750 | mm | 1 | 3.75 | 94.875 | 0% | 0 | 3.75 | Dismantling and replace with new materials (refabricate) due to the different in beam profile of existing and propose beam | 94.875 | 0 |  | 2.625 | 1.125 | 66.4125 | 2625 | 2.625
Medium | Beam Section | G | 789 | PIPERACK | 1 | Girder | Diagonal Brace Line 8 2-3 EL. 6500 | WT4X9 | T-103x133x6x13 | T-100x200x8x12 | Kg/m | 25.3 | 3750 | mm | 1 | 3.75 | 94.875 | 0% | 0 | 3.75 | Dismantling and replace with new materials (refabricate) due to the different in beam profile of existing and propose beam | 94.875 | 0 |  | 2.625 | 1.125 | 66.4125 | 2625 | 2.625
Medium | Beam Section | G | 790 | PIPERACK | 1 | Girder | Diagonal Brace Line 8 3-3 EL. 6500 | WT4X9 | T-103x133x6x13 | T-100x200x8x12 | Kg/m | 25.3 | 2600 | mm | 1 | 2.6 | 65.78 | 0% | 0 | 2.6 | Dismantling and replace with new materials (refabricate) due to the different in beam profile of existing and propose beam | 65.78 | 0 |  | 1.82 | 0.78 | 46.046 | 1820 | 1.82
Medium | Beam Section | G | 791 | PIPERACK | 1 | Girder | Diagonal Brace Line 9 1-1 EL. 6500 | WT4X9 | T-103x133x6x13 | T-100x200x8x12 | Kg/m | 25.3 | 4190 | mm | 1 | 4.19 | 106.007 | 0% | 0 | 4.19 | Dismantling and replace with new materials (refabricate) due to the different in beam profile of existing and propose beam | 106.007 | 0 |  | 2.933 | 1.257 | 74.2049 | 2933 | 2.933
Medium | Beam Section | G | 792 | PIPERACK | 1 | Girder | Diagonal Brace Line 10 1-2 EL. 6500 | WT4X9 | T-103x133x6x13 | T-100x200x8x12 | Kg/m | 25.3 | 6300 | mm | 1 | 6.3 | 159.39 | 0% | 0 | 6.3 | Dismantling and replace with new materials (refabricate) due to the different in beam profile of existing and propose beam | 159.39 | 0 |  | 4.41 | 1.89 | 111.573 | 4410 | 4.41
Medium | Beam Section | G | 793 | PIPERACK | 1 | Girder | Diagonal Brace Line 10 2-2 EL. 6500 | WT4X9 | T-103x133x6x13 | T-100x200x8x12 | Kg/m | 25.3 | 6700 | mm | 1 | 6.7 | 169.51 | 0% | 0 | 6.7 | Dismantling and replace with new materials (refabricate) due to the different in beam profile of existing and propose beam | 169.51 | 0 |  | 4.69 | 2.01 | 118.657 | 4690 | 4.69
Medium | Beam Section | G | 794 | PIPERACK | 1 | Girder | Diagonal Brace Line 12 1-2 EL. 6500 | WT4X9 | T-103x133x6x13 | T-100x200x8x12 | Kg/m | 25.3 | 6300 | mm | 1 | 6.3 | 159.39 | 0% | 0 | 6.3 | Dismantling and replace with new materials (refabricate) due to the different in beam profile of existing and propose beam | 159.39 | 0 |  | 4.41 | 1.89 | 111.573 | 4410 | 4.41
Medium | Beam Section | G | 795 | PIPERACK | 1 | Girder | Diagonal Brace Line 12 2-2 EL. 6500 | WT4X9 | T-103x133x6x13 | T-100x200x8x12 | Kg/m | 25.3 | 6300 | mm | 1 | 6.3 | 159.39 | 0% | 0 | 6.3 | Dismantling and replace with new materials (refabricate) due to the different in beam profile of existing and propose beam | 159.39 | 0 |  | 4.41 | 1.89 | 111.573 | 4410 | 4.41
Medium | Beam Section | G | 796 | PIPERACK | 1 | Girder | Diagonal Brace Line 13 1-2 EL. 6500 | WT4X9 | T-103x133x6x13 | T-100x200x8x12 | Kg/m | 25.3 | 6300 | mm | 1 | 6.3 | 159.39 | 0% | 0 | 6.3 | Dismantling and replace with new materials (refabricate) due to the different in beam profile of existing and propose beam | 159.39 | 0 |  | 3.78 | 2.52 | 95.634 | 3780 | 3.78
Medium | Beam Section | G | 797 | PIPERACK | 1 | Girder | Diagonal Brace Line 13 2-2 EL. 6500 | WT4X9 | T-103x133x6x13 | T-100x200x8x12 | Kg/m | 25.3 | 6300 | mm | 1 | 6.3 | 159.39 | 0% | 0 | 6.3 | Dismantling and replace with new materials (refabricate) due to the different in beam profile of existing and propose beam | 159.39 | 0 |  | 3.78 | 2.52 | 95.634 | 3780 | 3.78
Medium | Beam Section | G | 798 | PIPERACK | 1 | Girder | Diagonal Brace Line 14 1-2 EL. 6500 | WT4X9 | T-103x133x6x13 | T-100x200x8x12 | Kg/m | 25.3 | 6300 | mm | 1 | 6.3 | 159.39 | 0% | 0 | 6.3 | Dismantling and replace with new materials (refabricate) due to the different in beam profile of existing and propose beam | 159.39 | 0 |  | 3.78 | 2.52 | 95.634 | 3780 | 3.78
Medium | Beam Section | G | 799 | PIPERACK | 1 | Girder | Diagonal Brace Line 14 2-2 EL. 6500 | WT4X9 | T-103x133x6x13 | T-100x200x8x12 | Kg/m | 25.3 | 6300 | mm | 1 | 6.3 | 159.39 | 0% | 0 | 6.3 | Dismantling and replace with new materials (refabricate) due to the different in beam profile of existing and propose beam | 159.39 | 0 |  | 3.78 | 2.52 | 95.634 | 3780 | 3.78
Medium | Beam Section | G | 800 | PIPERACK | 1 | Girder | Diagonal Brace Line 15 1-3 EL. 6500 | WT4X9 | T-103x133x6x13 | T-100x200x8x12 | Kg/m | 25.3 | 3600 | mm | 1 | 3.6 | 91.08 | 0% | 0 | 3.6 | Dismantling and replace with new materials (refabricate) due to the different in beam profile of existing and propose beam | 91.08 | 0 |  | 2.16 | 1.44 | 54.648 | 2160 | 2.16
Medium | Beam Section | G | 801 | PIPERACK | 1 | Girder | Diagonal Brace Line 15 2-3 EL. 6500 | WT4X9 | T-103x133x6x13 | T-100x200x8x12 | Kg/m | 25.3 | 3600 | mm | 1 | 3.6 | 91.08 | 0% | 0 | 3.6 | Dismantling and replace with new materials (refabricate) due to the different in beam profile of existing and propose beam | 91.08 | 0 |  | 2.16 | 1.44 | 54.648 | 2160 | 2.16
Medium | Beam Section | G | 802 | PIPERACK | 1 | Girder | Diagonal Brace Line 15 3-3 EL. 6500 | WT4X9 | T-103x133x6x13 | T-100x200x8x12 | Kg/m | 25.3 | 6300 | mm | 1 | 6.3 | 159.39 | 0% | 0 | 6.3 | Dismantling and replace with new materials (refabricate) due to the different in beam profile of existing and propose beam | 159.39 | 0 |  | 3.78 | 2.52 | 95.634 | 3780 | 3.78
Medium | Beam Section | G | 803 | PIPERACK | 1 | Girder | Diagonal Brace Line 16 1-2 EL. 6500 | WT4X9 | T-103x133x6x13 | T-100x200x8x12 | Kg/m | 25.3 | 6700 | mm | 1 | 6.7 | 169.51 | 0% | 0 | 6.7 | Dismantling and replace with new materials (refabricate) due to the different in beam profile of existing and propose beam | 169.51 | 0 |  | 3.35 | 3.35 | 84.755 | 3350 | 3.35
Medium | Beam Section | G | 804 | PIPERACK | 1 | Girder | Diagonal Brace Line 16 2-2 EL. 6500 | WT4X9 | T-103x133x6x13 | T-100x200x8x12 | Kg/m | 25.3 | 6700 | mm | 1 | 6.7 | 169.51 | 0% | 0 | 6.7 | Dismantling and replace with new materials (refabricate) due to the different in beam profile of existing and propose beam | 169.51 | 0 |  | 3.35 | 3.35 | 84.755 | 3350 | 3.35
Medium | Beam Section | G | 805 | PIPERACK | 1 | Girder | Diagonal Brace Line 17 1-2 EL. 6500 | WT4X9 | T-103x133x6x13 | T-100x200x8x12 | Kg/m | 25.3 | 6700 | mm | 1 | 6.7 | 169.51 | 0% | 0 | 6.7 | Dismantling and replace with new materials (refabricate) due to the different in beam profile of existing and propose beam | 169.51 | 0 |  | 3.35 | 3.35 | 84.755 | 3350 | 3.35
Medium | Beam Section | G | 806 | PIPERACK | 1 | Girder | Diagonal Brace Line 17 2-2 EL. 6500 | WT4X9 | T-103x133x6x13 | T-100x200x8x12 | Kg/m | 25.3 | 6700 | mm | 1 | 6.7 | 169.51 | 0% | 0 | 6.7 | Dismantling and replace with new materials (refabricate) due to the different in beam profile of existing and propose beam | 169.51 | 0 |  | 3.35 | 3.35 | 84.755 | 3350 | 3.35
Medium | Beam Section | G | 807 | PIPERACK | 1 | Girder | Diagonal Brace Line 14 1-2 EL. 8750 | WT4X9 | T-103x133x6x13 | T-100x200x8x12 | Kg/m | 25.3 | 6300 | mm | 1 | 6.3 | 159.39 | 0% | 0 | 6.3 | Dismantling and replace with new materials (refabricate) due to the different in beam profile of existing and propose beam | 159.39 | 0 |  | 3.15 | 3.15 | 79.695 | 3150 | 3.15
Medium | Beam Section | G | 808 | PIPERACK | 1 | Girder | Diagonal Brace Line 14 2-2 EL. 8750 | WT4X9 | T-103x133x6x13 | T-100x200x8x12 | Kg/m | 25.3 | 6300 | mm | 1 | 6.3 | 159.39 | 0% | 0 | 6.3 | Dismantling and replace with new materials (refabricate) due to the different in beam profile of existing and propose beam | 159.39 | 0 |  | 3.15 | 3.15 | 79.695 | 3150 | 3.15
Medium | Beam Section | G | 809 | PIPERACK | 1 | Girder | Diagonal Brace Line 15 1-3 EL. 8750 | WT4X9 | T-103x133x6x13 | T-100x200x8x12 | Kg/m | 25.3 | 3600 | mm | 1 | 3.6 | 91.08 | 0% | 0 | 3.6 | Dismantling and replace with new materials (refabricate) due to the different in beam profile of existing and propose beam | 91.08 | 0 |  | 1.8 | 1.8 | 45.54 | 1800 | 1.8
Medium | Beam Section | G | 810 | PIPERACK | 1 | Girder | Diagonal Brace Line 15 2-3 EL. 8750 | WT4X9 | T-103x133x6x13 | T-100x200x8x12 | Kg/m | 25.3 | 3600 | mm | 1 | 3.6 | 91.08 | 0% | 0 | 3.6 | Dismantling and replace with new materials (refabricate) due to the different in beam profile of existing and propose beam | 91.08 | 0 |  | 1.8 | 1.8 | 45.54 | 1800 | 1.8
Medium | Beam Section | G | 811 | PIPERACK | 1 | Girder | Diagonal Brace Line 15 3-3 EL. 8750 | WT4X9 | T-103x133x6x13 | T-100x200x8x12 | Kg/m | 25.3 | 6300 | mm | 1 | 6.3 | 159.39 | 0% | 0 | 6.3 | Dismantling and replace with new materials (refabricate) due to the different in beam profile of existing and propose beam | 159.39 | 0 |  | 3.15 | 3.15 | 79.695 | 3150 | 3.15
Medium | Beam Section | G | 812 | PIPERACK | 1 | Girder | Diagonal Brace Line 16 1-2 EL. 8750 | WT4X9 | T-103x133x6x13 | T-100x200x8x12 | Kg/m | 25.3 | 6700 | mm | 1 | 6.7 | 169.51 | 0% | 0 | 6.7 | Dismantling and replace with new materials (refabricate) due to the different in beam profile of existing and propose beam | 169.51 | 0 |  | 3.35 | 3.35 | 84.755 | 3350 | 3.35
Medium | Beam Section | G | 813 | PIPERACK | 1 | Girder | Diagonal Brace Line 16 2-2 EL. 8750 | WT4X9 | T-103x133x6x13 | T-100x200x8x12 | Kg/m | 25.3 | 6700 | mm | 1 | 6.7 | 169.51 | 0% | 0 | 6.7 | Dismantling and replace with new materials (refabricate) due to the different in beam profile of existing and propose beam | 169.51 | 0 |  | 3.35 | 3.35 | 84.755 | 3350 | 3.35
Medium | Beam Section | G | 814 | PIPERACK | 1 | Girder | Diagonal Brace Line 17 1-2 EL. 8750 | WT4X9 | T-103x133x6x13 | T-100x200x8x12 | Kg/m | 25.3 | 6700 | mm | 1 | 6.7 | 169.51 | 0% | 0 | 6.7 | Dismantling and replace with new materials (refabricate) due to the different in beam profile of existing and propose beam | 169.51 | 0 |  | 3.35 | 3.35 | 84.755 | 3350 | 3.35
Medium | Beam Section | G | 815 | PIPERACK | 1 | Girder | Diagonal Brace Line 17 2-2 EL. 8750 | WT4X9 | T-103x133x6x13 | T-100x200x8x12 | Kg/m | 25.3 | 6700 | mm | 1 | 6.7 | 169.51 | 0% | 0 | 6.7 | Dismantling and replace with new materials (refabricate) due to the different in beam profile of existing and propose beam | 169.51 | 0 |  | 3.35 | 3.35 | 84.755 | 3350 | 3.35
Medium | Beam Section | G | 816 | PIPERACK | 1 | Girder | Diagonal Brace Line 1 1-2 EL. 10250 | WT4X9 | T-103x133x6x13 | T-100x200x8x12 | Kg/m | 25.3 | 6550 | mm | 1 | 6.55 | 165.715 | 0% | 0 | 6.55 | Dismantling and replace with new materials (refabricate) due to the different in beam profile of existing and propose beam | 165.715 | 0 |  | 0.655 | 5.895 | 16.5715 | 655 | 0.655
Medium | Beam Section | G | 817 | PIPERACK | 1 | Girder | Diagonal Brace Line 1 2-2 EL. 10250 | WT4X9 | T-103x133x6x13 | T-100x200x8x12 | Kg/m | 25.3 | 6550 | mm | 1 | 6.55 | 165.715 | 0% | 0 | 6.55 | Dismantling and replace with new materials (refabricate) due to the different in beam profile of existing and propose beam | 165.715 | 0 |  | 0.655 | 5.895 | 16.5715 | 655 | 0.655
Medium | Beam Section | G | 818 | PIPERACK | 1 | Girder | Diagonal Brace Line 2 1-2 EL. 10250 | WT4X9 | T-103x133x6x13 | T-100x200x8x12 | Kg/m | 25.3 | 6550 | mm | 1 | 6.55 | 165.715 | 0% | 0 | 6.55 | Dismantling and replace with new materials (refabricate) due to the different in beam profile of existing and propose beam | 165.715 | 0 |  | 0.655 | 5.895 | 16.5715 | 655 | 0.655
Medium | Beam Section | G | 819 | PIPERACK | 1 | Girder | Diagonal Brace Line 2 2-2 EL. 10250 | WT4X9 | T-103x133x6x13 | T-100x200x8x12 | Kg/m | 25.3 | 6550 | mm | 1 | 6.55 | 165.715 | 0% | 0 | 6.55 | Dismantling and replace with new materials (refabricate) due to the different in beam profile of existing and propose beam | 165.715 | 0 |  | 0.655 | 5.895 | 16.5715 | 655 | 0.655
Medium | Beam Section | G | 820 | PIPERACK | 1 | Girder | Diagonal Brace Line 3 1-2 EL. 10250 | WT4X9 | T-103x133x6x13 | T-100x200x8x12 | Kg/m | 25.3 | 6700 | mm | 1 | 6.7 | 169.51 | 0% | 0 | 6.7 | Dismantling and replace with new materials (refabricate) due to the different in beam profile of existing and propose beam | 169.51 | 0 |  | 0.67 | 6.03 | 16.951 | 670 | 0.67
Medium | Beam Section | G | 821 | PIPERACK | 1 | Girder | Diagonal Brace Line 3 2-2 EL. 10250 | WT4X9 | T-103x133x6x13 | T-100x200x8x12 | Kg/m | 25.3 | 6700 | mm | 1 | 6.7 | 169.51 | 0% | 0 | 6.7 | Dismantling and replace with new materials (refabricate) due to the different in beam profile of existing and propose beam | 169.51 | 0 |  | 0.67 | 6.03 | 16.951 | 670 | 0.67
Medium | Beam Section | G | 822 | PIPERACK | 1 | Girder | Diagonal Brace Line 5 1-2 EL. 10250 | WT4X9 | T-103x133x6x13 | T-100x200x8x12 | Kg/m | 25.3 | 6700 | mm | 1 | 6.7 | 169.51 | 0% | 0 | 6.7 | Dismantling and replace with new materials (refabricate) due to the different in beam profile of existing and propose beam | 169.51 | 0 |  | 3.35 | 3.35 | 84.755 | 3350 | 3.35
Medium | Beam Section | G | 823 | PIPERACK | 1 | Girder | Diagonal Brace Line 5 2-2 EL. 10250 | WT4X9 | T-103x133x6x13 | T-100x200x8x12 | Kg/m | 25.3 | 6700 | mm | 1 | 6.7 | 169.51 | 0% | 0 | 6.7 | Dismantling and replace with new materials (refabricate) due to the different in beam profile of existing and propose beam | 169.51 | 0 |  | 3.35 | 3.35 | 84.755 | 3350 | 3.35
Medium | Beam Section | G | 824 | PIPERACK | 1 | Girder | Diagonal Brace Line 6 1-2 EL. 10250 | WT4X9 | T-103x133x6x13 | T-100x200x8x12 | Kg/m | 25.3 | 6700 | mm | 1 | 6.7 | 169.51 | 0% | 0 | 6.7 | Dismantling and replace with new materials (refabricate) due to the different in beam profile of existing and propose beam | 169.51 | 0 |  | 3.35 | 3.35 | 84.755 | 3350 | 3.35
Medium | Beam Section | G | 825 | PIPERACK | 1 | Girder | Diagonal Brace Line 6 2-2 EL. 10250 | WT4X9 | T-103x133x6x13 | T-100x200x8x12 | Kg/m | 25.3 | 6700 | mm | 1 | 6.7 | 169.51 | 0% | 0 | 6.7 | Dismantling and replace with new materials (refabricate) due to the different in beam profile of existing and propose beam | 169.51 | 0 |  | 3.35 | 3.35 | 84.755 | 3350 | 3.35
Medium | Beam Section | G | 826 | PIPERACK | 1 | Girder | Diagonal Brace Line 7 1-4 EL. 10250 | WT4X9 | T-103x133x6x13 | T-100x200x8x12 | Kg/m | 25.3 | 3600 | mm | 1 | 3.6 | 91.08 | 0% | 0 | 3.6 | Dismantling and replace with new materials (refabricate) due to the different in beam profile of existing and propose beam | 91.08 | 0 |  | 2.52 | 1.08 | 63.756 | 2520 | 2.52
Medium | Beam Section | G | 827 | PIPERACK | 1 | Girder | Diagonal Brace Line 7 2-4 EL. 10250 | WT4X9 | T-103x133x6x13 | T-100x200x8x12 | Kg/m | 25.3 | 3600 | mm | 1 | 3.6 | 91.08 | 0% | 0 | 3.6 | Dismantling and replace with new materials (refabricate) due to the different in beam profile of existing and propose beam | 91.08 | 0 |  | 2.52 | 1.08 | 63.756 | 2520 | 2.52
Medium | Beam Section | G | 828 | PIPERACK | 1 | Girder | Diagonal Brace Line 7 3-4 EL. 10250 | WT4X9 | T-103x133x6x13 | T-100x200x8x12 | Kg/m | 25.3 | 3600 | mm | 1 | 3.6 | 91.08 | 0% | 0 | 3.6 | Dismantling and replace with new materials (refabricate) due to the different in beam profile of existing and propose beam | 91.08 | 0 |  | 2.52 | 1.08 | 63.756 | 2520 | 2.52
Medium | Beam Section | G | 829 | PIPERACK | 1 | Girder | Diagonal Brace Line 7 4-4 EL. 10250 | WT4X9 | T-103x133x6x13 | T-100x200x8x12 | Kg/m | 25.3 | 3600 | mm | 1 | 3.6 | 91.08 | 0% | 0 | 3.6 | Dismantling and replace with new materials (refabricate) due to the different in beam profile of existing and propose beam | 91.08 | 0 |  | 2.52 | 1.08 | 63.756 | 2520 | 2.52
Medium | Beam Section | G | 830 | PIPERACK | 1 | Girder | Diagonal Brace Line 10 1-4 EL. 10250 | WT4X9 | T-103x133x6x13 | T-100x200x8x12 | Kg/m | 25.3 | 6300 | mm | 1 | 6.3 | 159.39 | 0% | 0 | 6.3 | Dismantling and replace with new materials (refabricate) due to the different in beam profile of existing and propose beam | 159.39 | 0 |  | 4.41 | 1.89 | 111.573 | 4410 | 4.41
Medium | Beam Section | G | 831 | PIPERACK | 1 | Girder | Diagonal Brace Line 10 2-4 EL. 10250 | WT4X9 | T-103x133x6x13 | T-100x200x8x12 | Kg/m | 25.3 | 6300 | mm | 1 | 6.3 | 159.39 | 0% | 0 | 6.3 | Dismantling and replace with new materials (refabricate) due to the different in beam profile of existing and propose beam | 159.39 | 0 |  | 4.41 | 1.89 | 111.573 | 4410 | 4.41
Medium | Beam Section | G | 832 | PIPERACK | 1 | Girder | Diagonal Brace Line 10 3-4 EL. 10250 | WT4X9 | T-103x133x6x13 | T-100x200x8x12 | Kg/m | 25.3 | 6300 | mm | 1 | 6.3 | 159.39 | 0% | 0 | 6.3 | Dismantling and replace with new materials (refabricate) due to the different in beam profile of existing and propose beam | 159.39 | 0 |  | 4.41 | 1.89 | 111.573 | 4410 | 4.41
Medium | Beam Section | G | 833 | PIPERACK | 1 | Girder | Diagonal Brace Line 10 4-4 EL. 10250 | WT4X9 | T-103x133x6x13 | T-100x200x8x12 | Kg/m | 25.3 | 6300 | mm | 1 | 6.3 | 159.39 | 0% | 0 | 6.3 | Dismantling and replace with new materials (refabricate) due to the different in beam profile of existing and propose beam | 159.39 | 0 |  | 4.41 | 1.89 | 111.573 | 4410 | 4.41
Medium | Beam Section | G | 834 | PIPERACK | 1 | Girder | Diagonal Brace Line 12 1-2 EL. 10250 | WT4X9 | T-103x133x6x13 | T-100x200x8x12 | Kg/m | 25.3 | 6700 | mm | 1 | 6.7 | 169.51 | 0% | 0 | 6.7 | Dismantling and replace with new materials (refabricate) due to the different in beam profile of existing and propose beam | 169.51 | 0 |  | 4.69 | 2.01 | 118.657 | 4690 | 4.69
Medium | Beam Section | G | 835 | PIPERACK | 1 | Girder | Diagonal Brace Line 12 2-2 EL. 10250 | WT4X9 | T-103x133x6x13 | T-100x200x8x12 | Kg/m | 25.3 | 6700 | mm | 1 | 6.7 | 169.51 | 0% | 0 | 6.7 | Dismantling and replace with new materials (refabricate) due to the different in beam profile of existing and propose beam | 169.51 | 0 |  | 4.69 | 2.01 | 118.657 | 4690 | 4.69
Medium | Beam Section | G | 836 | PIPERACK | 1 | Girder | Diagonal Brace Line 13 1-2 EL. 10250 | WT4X9 | T-103x133x6x13 | T-100x200x8x12 | Kg/m | 25.3 | 6700 | mm | 1 | 6.7 | 169.51 | 0% | 0 | 6.7 | Dismantling and replace with new materials (refabricate) due to the different in beam profile of existing and propose beam | 169.51 | 0 |  | 4.69 | 2.01 | 118.657 | 4690 | 4.69
Medium | Beam Section | G | 837 | PIPERACK | 1 | Girder | Diagonal Brace Line 13 2-2 EL. 10250 | WT4X9 | T-103x133x6x13 | T-100x200x8x12 | Kg/m | 25.3 | 6700 | mm | 1 | 6.7 | 169.51 | 0% | 0 | 6.7 | Dismantling and replace with new materials (refabricate) due to the different in beam profile of existing and propose beam | 169.51 | 0 |  | 4.69 | 2.01 | 118.657 | 4690 | 4.69
Medium | Beam Section | G | 838 | PIPERACK | 1 | Girder | Side Dia. Brace Line 1-2 Z 1-4 | W8x24 | 165x201x10,2x6,2 | H-200x200x8x12 | Kg/m | 49.9 | 10100 | mm | 1 | 10.1 | 503.99 | 0% | 0 | 10.1 | Dismantling and replace with new materials (refabricate) due to the different in beam profile of existing and propose beam | 503.99 | 0 |  | 1.01 | 9.09 | 50.399 | 1010 | 1.01
Medium | Beam Section | G | 839 | PIPERACK | 1 | Girder | Side Dia. Brace Line 1-2 Z 2-4 | WT4X9 | T-103x133x6x13 | T-100x200x8x12 | Kg/m | 25.3 | 5050 | mm | 1 | 5.05 | 127.765 | 0% | 0 | 5.05 | Dismantling and replace with new materials (refabricate) due to the different in beam profile of existing and propose beam | 127.765 | 0 |  | 0.505 | 4.545 | 12.7765 | 505 | 0.505
Medium | Beam Section | G | 840 | PIPERACK | 1 | Girder | Side Dia. Brace Line 1-2 Z 3-4 | WT4X9 | T-103x133x6x13 | T-100x200x8x12 | Kg/m | 25.3 | 4950 | mm | 1 | 4.95 | 125.235 | 0% | 0 | 4.95 | Dismantling and replace with new materials (refabricate) due to the different in beam profile of existing and propose beam | 125.235 | 0 |  | 0.495 | 4.455 | 12.5235 | 495 | 0.495
Medium | Beam Section | G | 841 | PIPERACK | 1 | Girder | Side Dia. Brace Line 1-2 Z 4-4 | WT4X9 | T-103x133x6x13 | T-100x200x8x12 | Kg/m | 25.3 | 3750 | mm | 1 | 3.75 | 94.875 | 0% | 0 | 3.75 | Dismantling and replace with new materials (refabricate) due to the different in beam profile of existing and propose beam | 94.875 | 0 |  | 0.375 | 3.375 | 9.4875 | 375 | 0.375
Medium | Beam Section | G | 842 | PIPERACK | 1 | Girder | Side Dia. Brace Line 1-2 Y 1-4 | W8x24 | 165x201x10,2x6,2 | H-200x200x8x12 | Kg/m | 49.9 | 10100 | mm | 1 | 10.1 | 503.99 | 0% | 0 | 10.1 | Dismantling and replace with new materials (refabricate) due to the different in beam profile of existing and propose beam | 503.99 | 0 |  | 1.01 | 9.09 | 50.399 | 1010 | 1.01
Medium | Beam Section | G | 843 | PIPERACK | 1 | Girder | Side Dia. Brace Line 1-2 Y 2-4 | WT4X9 | T-103x133x6x13 | T-100x200x8x12 | Kg/m | 25.3 | 5050 | mm | 1 | 5.05 | 127.765 | 0% | 0 | 5.05 | Dismantling and replace with new materials (refabricate) due to the different in beam profile of existing and propose beam | 127.765 | 0 |  | 0.505 | 4.545 | 12.7765 | 505 | 0.505
Medium | Beam Section | G | 844 | PIPERACK | 1 | Girder | Side Dia. Brace Line 1-2 Y 3-4 | WT4X9 | T-103x133x6x13 | T-100x200x8x12 | Kg/m | 25.3 | 4950 | mm | 1 | 4.95 | 125.235 | 0% | 0 | 4.95 | Dismantling and replace with new materials (refabricate) due to the different in beam profile of existing and propose beam | 125.235 | 0 |  | 0.495 | 4.455 | 12.5235 | 495 | 0.495
Medium | Beam Section | G | 845 | PIPERACK | 1 | Girder | Side Dia. Brace Line 1-2 Y 4-4 | WT4X9 | T-103x133x6x13 | T-100x200x8x12 | Kg/m | 25.3 | 3750 | mm | 1 | 3.75 | 94.875 | 0% | 0 | 3.75 | Dismantling and replace with new materials (refabricate) due to the different in beam profile of existing and propose beam | 94.875 | 0 |  | 0.375 | 3.375 | 9.4875 | 375 | 0.375
Medium | Beam Section | G | 846 | PIPERACK | 1 | Girder | Side Dia. Brace Line 6-7 Z 1-6 | W8x24 | 165x201x10,2x6,2 | H-200x200x8x12 | Kg/m | 49.9 | 8600 | mm | 1 | 8.6 | 429.14 | 0% | 0 | 8.6 | Dismantling and replace with new materials (refabricate) due to the different in beam profile of existing and propose beam | 429.14 | 0 |  | 4.3 | 4.3 | 214.57 | 4300 | 4.3
Medium | Beam Section | G | 847 | PIPERACK | 1 | Girder | Side Dia. Brace Line 6-7 Z 2-6 | WT4X9 | T-103x133x6x13 | T-100x200x8x12 | Kg/m | 25.3 | 4300 | mm | 1 | 4.3 | 108.79 | 0% | 0 | 4.3 | Dismantling and replace with new materials (refabricate) due to the different in beam profile of existing and propose beam | 108.79 | 0 |  | 2.15 | 2.15 | 54.395 | 2150 | 2.15
Medium | Beam Section | G | 848 | PIPERACK | 1 | Girder | Side Dia. Brace Line 6-7 Z 3-6 | WT4X9 | T-103x133x6x13 | T-100x200x8x12 | Kg/m | 25.3 | 3600 | mm | 1 | 3.6 | 91.08 | 0% | 0 | 3.6 | Dismantling and replace with new materials (refabricate) due to the different in beam profile of existing and propose beam | 91.08 | 0 |  | 1.8 | 1.8 | 45.54 | 1800 | 1.8
Medium | Beam Section | G | 849 | PIPERACK | 1 | Girder | Side Dia. Brace Line 6-7 Z 4-6 | WT4X9 | T-103x133x6x13 | T-100x200x8x12 | Kg/m | 25.3 | 3600 | mm | 1 | 3.6 | 91.08 | 0% | 0 | 3.6 | Dismantling and replace with new materials (refabricate) due to the different in beam profile of existing and propose beam | 91.08 | 0 |  | 1.8 | 1.8 | 45.54 | 1800 | 1.8
Medium | Beam Section | G | 850 | PIPERACK | 1 | Girder | Side Dia. Brace Line 6-7 Z 5-6 | WT4X9 | T-103x133x6x13 | T-100x200x8x12 | Kg/m | 25.3 | 3350 | mm | 1 | 3.35 | 84.755 | 0% | 0 | 3.35 | Dismantling and replace with new materials (refabricate) due to the different in beam profile of existing and propose beam | 84.755 | 0 |  | 1.675 | 1.675 | 42.3775 | 1675 | 1.675
Medium | Beam Section | G | 851 | PIPERACK | 1 | Girder | Side Dia. Brace Line 6-7 Z 6-6 | WT4X9 | T-103x133x6x13 | T-100x200x8x12 | Kg/m | 25.3 | 3350 | mm | 1 | 3.35 | 84.755 | 0% | 0 | 3.35 | Dismantling and replace with new materials (refabricate) due to the different in beam profile of existing and propose beam | 84.755 | 0 |  | 1.675 | 1.675 | 42.3775 | 1675 | 1.675
Medium | Beam Section | G | 852 | PIPERACK | 1 | Girder | Side Dia. Brace Line 6-7 Y 1-6 | W8x24 | 165x201x10,2x6,2 | H-200x200x8x12 | Kg/m | 49.9 | 8600 | mm | 1 | 8.6 | 429.14 | 0% | 0 | 8.6 | Dismantling and replace with new materials (refabricate) due to the different in beam profile of existing and propose beam | 429.14 | 0 |  | 4.3 | 4.3 | 214.57 | 4300 | 4.3
Medium | Beam Section | G | 853 | PIPERACK | 1 | Girder | Side Dia. Brace Line 6-7 Y 2-6 | WT4X9 | T-103x133x6x13 | T-100x200x8x12 | Kg/m | 25.3 | 4300 | mm | 1 | 4.3 | 108.79 | 0% | 0 | 4.3 | Dismantling and replace with new materials (refabricate) due to the different in beam profile of existing and propose beam | 108.79 | 0 |  | 2.15 | 2.15 | 54.395 | 2150 | 2.15
Medium | Beam Section | G | 854 | PIPERACK | 1 | Girder | Side Dia. Brace Line 6-7 Y 3-6 | WT4X9 | T-103x133x6x13 | T-100x200x8x12 | Kg/m | 25.3 | 3600 | mm | 1 | 3.6 | 91.08 | 0% | 0 | 3.6 | Dismantling and replace with new materials (refabricate) due to the different in beam profile of existing and propose beam | 91.08 | 0 |  | 1.8 | 1.8 | 45.54 | 1800 | 1.8
Medium | Beam Section | G | 855 | PIPERACK | 1 | Girder | Side Dia. Brace Line 6-7 Y 4-6 | WT4X9 | T-103x133x6x13 | T-100x200x8x12 | Kg/m | 25.3 | 3600 | mm | 1 | 3.6 | 91.08 | 0% | 0 | 3.6 | Dismantling and replace with new materials (refabricate) due to the different in beam profile of existing and propose beam | 91.08 | 0 |  | 1.8 | 1.8 | 45.54 | 1800 | 1.8
Medium | Beam Section | G | 856 | PIPERACK | 1 | Girder | Side Dia. Brace Line 6-7 Y 5-6 | WT4X9 | T-103x133x6x13 | T-100x200x8x12 | Kg/m | 25.3 | 3350 | mm | 1 | 3.35 | 84.755 | 0% | 0 | 3.35 | Dismantling and replace with new materials (refabricate) due to the different in beam profile of existing and propose beam | 84.755 | 0 |  | 1.675 | 1.675 | 42.3775 | 1675 | 1.675
Medium | Beam Section | G | 857 | PIPERACK | 1 | Girder | Side Dia. Brace Line 6-7 Y 6-6 | WT4X9 | T-103x133x6x13 | T-100x200x8x12 | Kg/m | 25.3 | 3350 | mm | 1 | 3.35 | 84.755 | 0% | 0 | 3.35 | Dismantling and replace with new materials (refabricate) due to the different in beam profile of existing and propose beam | 84.755 | 0 |  | 1.675 | 1.675 | 42.3775 | 1675 | 1.675
Medium | Beam Section | G | 858 | PIPERACK | 1 | Girder | Side Dia. Brace Line 12-13 Y 1-6 | W8x24 | 165x201x10,2x6,2 | H-200x200x8x12 | Kg/m | 49.9 | 8600 | mm | 1 | 8.6 | 429.14 | 0% | 0 | 8.6 | Dismantling and replace with new materials (refabricate) due to the different in beam profile of existing and propose beam | 429.14 | 0 |  | 5.16 | 3.44 | 257.484 | 5160 | 5.16
Medium | Beam Section | G | 859 | PIPERACK | 1 | Girder | Side Dia. Brace Line 12-13 Y 2-6 | WT4X9 | T-103x133x6x13 | T-100x200x8x12 | Kg/m | 25.3 | 4300 | mm | 1 | 4.3 | 108.79 | 0% | 0 | 4.3 | Dismantling and replace with new materials (refabricate) due to the different in beam profile of existing and propose beam | 108.79 | 0 |  | 2.58 | 1.72 | 65.274 | 2580 | 2.58
Medium | Beam Section | G | 860 | PIPERACK | 1 | Girder | Side Dia. Brace Line 12-13 Y 3-6 | WT4X9 | T-103x133x6x13 | T-100x200x8x12 | Kg/m | 25.3 | 3600 | mm | 1 | 3.6 | 91.08 | 0% | 0 | 3.6 | Dismantling and replace with new materials (refabricate) due to the different in beam profile of existing and propose beam | 91.08 | 0 |  | 2.16 | 1.44 | 54.648 | 2160 | 2.16
Medium | Beam Section | G | 861 | PIPERACK | 1 | Girder | Side Dia. Brace Line 12-13 Y 4-6 | WT4X9 | T-103x133x6x13 | T-100x200x8x12 | Kg/m | 25.3 | 3600 | mm | 1 | 3.6 | 91.08 | 0% | 0 | 3.6 | Dismantling and replace with new materials (refabricate) due to the different in beam profile of existing and propose beam | 91.08 | 0 |  | 2.16 | 1.44 | 54.648 | 2160 | 2.16
Medium | Beam Section | G | 862 | PIPERACK | 1 | Girder | Side Dia. Brace Line 12-13 Y 5-6 | WT4X9 | T-103x133x6x13 | T-100x200x8x12 | Kg/m | 25.3 | 3350 | mm | 1 | 3.35 | 84.755 | 0% | 0 | 3.35 | Dismantling and replace with new materials (refabricate) due to the different in beam profile of existing and propose beam | 84.755 | 0 |  | 2.01 | 1.34 | 50.853 | 2010 | 2.01
Medium | Beam Section | G | 863 | PIPERACK | 1 | Girder | Side Dia. Brace Line 12-13 Y 6-6 | WT4X9 | T-103x133x6x13 | T-100x200x8x12 | Kg/m | 25.3 | 3350 | mm | 1 | 3.35 | 84.755 | 0% | 0 | 3.35 | Dismantling and replace with new materials (refabricate) due to the different in beam profile of existing and propose beam | 84.755 | 0 |  | 2.01 | 1.34 | 50.853 | 2010 | 2.01
Medium | Beam Section | G | 864 | PIPERACK | 1 | Girder | Side Dia. Brace Line 12-13 Z 1-5 | W8x24 | 165x201x10,2x6,2 | H-200x200x8x12 | Kg/m | 49.9 | 8600 | mm | 1 | 8.6 | 429.14 | 0% | 0 | 8.6 | Dismantling and replace with new materials (refabricate) due to the different in beam profile of existing and propose beam | 429.14 | 0 |  | 5.16 | 3.44 | 257.484 | 5160 | 5.16
Medium | Beam Section | G | 865 | PIPERACK | 1 | Girder | Side Dia. Brace Line 12-13 Z 2-5 | WT4X9 | T-103x133x6x13 | T-100x200x8x12 | Kg/m | 25.3 | 4300 | mm | 1 | 4.3 | 108.79 | 0% | 0 | 4.3 | Dismantling and replace with new materials (refabricate) due to the different in beam profile of existing and propose beam | 108.79 | 0 |  | 2.58 | 1.72 | 65.274 | 2580 | 2.58
Medium | Beam Section | G | 866 | PIPERACK | 1 | Girder | Side Dia. Brace Line 12-13 Z 3-5 | WT4X9 | T-103x133x6x13 | T-100x200x8x12 | Kg/m | 25.3 | 6300 | mm | 1 | 6.3 | 159.39 | 0% | 0 | 6.3 | Dismantling and replace with new materials (refabricate) due to the different in beam profile of existing and propose beam | 159.39 | 0 |  | 3.78 | 2.52 | 95.634 | 3780 | 3.78
Medium | Beam Section | G | 867 | PIPERACK | 1 | Girder | Side Dia. Brace Line 12-13 Z 4-5 | WT4X9 | T-103x133x6x13 | T-100x200x8x12 | Kg/m | 25.3 | 3350 | mm | 1 | 3.35 | 84.755 | 0% | 0 | 3.35 | Dismantling and replace with new materials (refabricate) due to the different in beam profile of existing and propose beam | 84.755 | 0 |  | 2.01 | 1.34 | 50.853 | 2010 | 2.01
Medium | Beam Section | G | 868 | PIPERACK | 1 | Girder | Side Dia. Brace Line 12-13 Z 5-5 | WT4X9 | T-103x133x6x13 | T-100x200x8x12 | Kg/m | 25.3 | 3350 | mm | 1 | 3.35 | 84.755 | 0% | 0 | 3.35 | Dismantling and replace with new materials (refabricate) due to the different in beam profile of existing and propose beam | 84.755 | 0 |  | 2.01 | 1.34 | 50.853 | 2010 | 2.01
Medium | Beam Section | G | 869 | PIPERACK | 1 | Girder | Side Dia. Brace Line 17-18 Y 1-4 | W8x24 | 165x201x10,2x6,2 | H-200x200x8x12 | Kg/m | 49.9 | 8600 | mm | 1 | 8.6 | 429.14 | 0% | 0 | 8.6 | Dismantling and replace with new materials (refabricate) due to the different in beam profile of existing and propose beam | 429.14 | 0 |  | 5.16 | 3.44 | 257.484 | 5160 | 5.16
Medium | Beam Section | G | 870 | PIPERACK | 1 | Girder | Side Dia. Brace Line 17-18 Y 2-4 | WT4X9 | T-103x133x6x13 | T-100x200x8x12 | Kg/m | 25.3 | 4300 | mm | 1 | 4.3 | 108.79 | 0% | 0 | 4.3 | Dismantling and replace with new materials (refabricate) due to the different in beam profile of existing and propose beam | 108.79 | 0 |  | 2.58 | 1.72 | 65.274 | 2580 | 2.58
Medium | Beam Section | G | 871 | PIPERACK | 1 | Girder | Side Dia. Brace Line 17-18 Y 3-4 | WT4X9 | T-103x133x6x13 | T-100x200x8x12 | Kg/m | 25.3 | 3600 | mm | 1 | 3.6 | 91.08 | 0% | 0 | 3.6 | Dismantling and replace with new materials (refabricate) due to the different in beam profile of existing and propose beam | 91.08 | 0 |  | 2.16 | 1.44 | 54.648 | 2160 | 2.16
Medium | Beam Section | G | 872 | PIPERACK | 1 | Girder | Side Dia. Brace Line 17-18 Y 4-4 | WT4X9 | T-103x133x6x13 | T-100x200x8x12 | Kg/m | 25.3 | 3600 | mm | 1 | 3.6 | 91.08 | 0% | 0 | 3.6 | Dismantling and replace with new materials (refabricate) due to the different in beam profile of existing and propose beam | 91.08 | 0 |  | 2.16 | 1.44 | 54.648 | 2160 | 2.16
Medium | Beam Section | G | 873 | PIPERACK | 1 | Girder | Side Dia. Brace Line 17-18 Z 1-4 | W8x24 | 165x201x10,2x6,2 | H-200x200x8x12 | Kg/m | 49.9 | 8600 | mm | 1 | 8.6 | 429.14 | 0% | 0 | 8.6 | Dismantling and replace with new materials (refabricate) due to the different in beam profile of existing and propose beam | 429.14 | 0 |  | 5.16 | 3.44 | 257.484 | 5160 | 5.16
Medium | Beam Section | G | 874 | PIPERACK | 1 | Girder | Side Dia. Brace Line 17-18 Z 2-4 | WT4X9 | T-103x133x6x13 | T-100x200x8x12 | Kg/m | 25.3 | 4300 | mm | 1 | 4.3 | 108.79 | 0% | 0 | 4.3 | Dismantling and replace with new materials (refabricate) due to the different in beam profile of existing and propose beam | 108.79 | 0 |  | 2.58 | 1.72 | 65.274 | 2580 | 2.58
Medium | Beam Section | G | 875 | PIPERACK | 1 | Girder | Side Dia. Brace Line 17-18 Z 3-4 | WT4X9 | T-103x133x6x13 | T-100x200x8x12 | Kg/m | 25.3 | 3600 | mm | 1 | 3.6 | 91.08 | 0% | 0 | 3.6 | Dismantling and replace with new materials (refabricate) due to the different in beam profile of existing and propose beam | 91.08 | 0 |  | 2.16 | 1.44 | 54.648 | 2160 | 2.16
Medium | Beam Section | G | 876 | PIPERACK | 1 | Girder | Side Dia. Brace Line 17-18 Z 4-4 | WT4X9 | T-103x133x6x13 | T-100x200x8x12 | Kg/m | 25.3 | 3600 | mm | 1 | 3.6 | 91.08 | 0% | 0 | 3.6 | Dismantling and replace with new materials (refabricate) due to the different in beam profile of existing and propose beam | 91.08 | 0 |  | 2.16 | 1.44 | 54.648 | 2160 | 2.16
Medium | Beam Section | G | 877 | PIPERACK | 1 | Girder | Side Brace Line 7-10 Z 1-1 | W14x26 | 101x302x5,7x5,1 | H-350x175x6x9 | Kg/m | 41.4 | 10000 | mm | 1 | 10 | 414 | 0% | 0 | 10 | Dismantling and replace with new materials (refabricate) due to the different in beam profile of existing and propose beam | 414 | 0 |  | 6 | 4 | 248.4 | 6000 | 6
Medium | Beam Section | G | 878 | PIPERACK | 1 | Girder | Side Brace Line 14-15 Z 1-1 | W14x26 | 101x302x5,7x5,1 | H-350x175x6x9 | Kg/m | 41.4 | 6000 | mm | 1 | 6 | 248.4 | 0% | 0 | 6 | Dismantling and replace with new materials (refabricate) due to the different in beam profile of existing and propose beam | 248.4 | 0 |  | 3.6 | 2.4 | 149.04 | 3600 | 3.6
Heavy | Beam Section | C | 879 | ClO2 Plant | 2 | Column | Column AA-1 | W12x40 | 203x302x13,1x7,5 | H-350x250x9x14 | Kg/m | 79.7 | 12060 | mm | 1 | 12.06 | 961.182 | 0% | 0 | 12.06 | Dismantling and replace with new materials (refabricate) due to the different in beam profile of existing and propose beam | 961.182 | 0 |  | 0.603 | 11.457 | 48.0591 | 603 | 0.603
Heavy | Beam Section | C | 880 | ClO2 Plant | 2 | Column | Column AB-1 | W12x50 | 205x310x16,3x9,4 | H-350x250x9x14 | Kg/m | 79.7 | 12060 | mm | 1 | 12.06 | 961.182 | 0% | 0 | 12.06 | Dismantling and replace with new materials (refabricate) due to the different in beam profile of existing and propose beam | 961.182 | 0 |  | 0.603 | 11.457 | 48.0591 | 603 | 0.603
Heavy | Beam Section | C | 881 | ClO2 Plant | 2 | Column | Column AC-1 | W12x50 | 205x310x16,3x9,4 | H-350x250x9x14 | Kg/m | 79.7 | 12060 | mm | 1 | 12.06 | 961.182 | 0% | 0 | 12.06 | Dismantling and replace with new materials (refabricate) due to the different in beam profile of existing and propose beam | 961.182 | 0 |  | 0.603 | 11.457 | 48.0591 | 603 | 0.603
Heavy | Beam Section | C | 882 | ClO2 Plant | 2 | Column | Column AD-1 | W12x40 | 203x302x13,1x7,5 | H-350x250x9x14 | Kg/m | 79.7 | 12060 | mm | 1 | 12.06 | 961.182 | 0% | 0 | 12.06 | Dismantling and replace with new materials (refabricate) due to the different in beam profile of existing and propose beam | 961.182 | 0 |  | 0.603 | 11.457 | 48.0591 | 603 | 0.603
Heavy | Beam Section | C | 883 | ClO2 Plant | 2 | Column | Column AE-1 | W12x40 | 203x302x13,1x7,5 | H-350x250x9x14 | Kg/m | 79.7 | 12060 | mm | 1 | 12.06 | 961.182 | 0% | 0 | 12.06 | Dismantling and replace with new materials (refabricate) due to the different in beam profile of existing and propose beam | 961.182 | 0 |  | 1.206 | 10.854 | 96.1182 | 1206 | 1.206
Heavy | Beam Section | C | 884 | ClO2 Plant | 2 | Column | Column AF-1 | W12x40 | 203x302x13,1x7,5 | H-350x250x9x14 | Kg/m | 79.7 | 12060 | mm | 1 | 12.06 | 961.182 | 0% | 0 | 12.06 | Dismantling and replace with new materials (refabricate) due to the different in beam profile of existing and propose beam | 961.182 | 0 |  | 1.206 | 10.854 | 96.1182 | 1206 | 1.206
Heavy | Beam Section | C | 885 | ClO2 Plant | 2 | Column | Column AA-2 | W12x40 | 203x302x13,1x7,5 | H-350x250x9x14 | Kg/m | 79.7 | 13528 | mm | 1 | 13.528 | 1078.1816 | 0% | 0 | 13.528 | Dismantling and replace with new materials (refabricate) due to the different in beam profile of existing and propose beam | 1078.1816 | 0 |  | 2.0292 | 11.4988 | 161.7272 | 2029.2 | 2.0292
Heavy | Beam Section | C | 886 | ClO2 Plant | 2 | Column | Column AB-2 | W12x50 | 205x310x16,3x9,4 | H-350x250x9x14 | Kg/m | 79.7 | 13528 | mm | 1 | 13.528 | 1078.1816 | 0% | 0 | 13.528 | Dismantling and replace with new materials (refabricate) due to the different in beam profile of existing and propose beam | 1078.1816 | 0 |  | 2.0292 | 11.4988 | 161.7272 | 2029.2 | 2.0292
Heavy | Beam Section | C | 887 | ClO2 Plant | 2 | Column | Column AC-2 | W12x58 | 254x310x16,3x9,1 | H-350x250x9x14 | Kg/m | 79.7 | 13528 | mm | 1 | 13.528 | 1078.1816 | 0% | 0 | 13.528 | Dismantling and replace with new materials (refabricate) due to the different in beam profile of existing and propose beam | 1078.1816 | 0 |  | 2.7056 | 10.8224 | 215.6363 | 2705.6 | 2.7056
Heavy | Beam Section | C | 888 | ClO2 Plant | 2 | Column | Column AD-2 | W12x50 | 205x310x16,3x9,4 | H-350x250x9x14 | Kg/m | 79.7 | 13528 | mm | 1 | 13.528 | 1078.1816 | 0% | 0 | 13.528 | Dismantling and replace with new materials (refabricate) due to the different in beam profile of existing and propose beam | 1078.1816 | 0 |  | 2.7056 | 10.8224 | 215.6363 | 2705.6 | 2.7056
Heavy | Beam Section | C | 889 | ClO2 Plant | 2 | Column | Column AE-2 | W12x40 | 203x302x13,1x7,5 | H-350x250x9x14 | Kg/m | 79.7 | 13528 | mm | 1 | 13.528 | 1078.1816 | 0% | 0 | 13.528 | Dismantling and replace with new materials (refabricate) due to the different in beam profile of existing and propose beam | 1078.1816 | 0 |  | 0.6764 | 12.8516 | 53.9091 | 676.4 | 0.6764
Heavy | Beam Section | C | 890 | ClO2 Plant | 2 | Column | Column AF-2 | W12x40 | 203x302x13,1x7,5 | H-350x250x9x14 | Kg/m | 79.7 | 13528 | mm | 1 | 13.528 | 1078.1816 | 0% | 0 | 13.528 | Dismantling and replace with new materials (refabricate) due to the different in beam profile of existing and propose beam | 1078.1816 | 0 |  | 0.6764 | 12.8516 | 53.9091 | 676.4 | 0.6764
Medium | Beam Section | C | 891 | ClO2 Plant | 2 | Column | Column AG-2 | W8x24 | 165x201x10,2x6,2 | H-200x200x8x12 | Kg/m | 49.9 | 6060 | mm | 1 | 6.06 | 302.394 | 0% | 0 | 6.06 | Dismantling and replace with new materials (refabricate) due to the different in beam profile of existing and propose beam | 302.394 | 0 |  | 0.303 | 5.757 | 15.1197 | 303 | 0.303
Medium | Beam Section | C | 892 | ClO2 Plant | 2 | Column | Column AH1-2 | W8x24 | 165x201x10,2x6,2 | H-200x200x8x12 | Kg/m | 49.9 | 5160 | mm | 1 | 5.16 | 257.484 | 0% | 0 | 5.16 | Dismantling and replace with new materials (refabricate) due to the different in beam profile of existing and propose beam | 257.484 | 0 |  | 0.258 | 4.902 | 12.8742 | 258 | 0.258
Medium | Beam Section | C | 893 | ClO2 Plant | 2 | Column | Column AA-3 | W8x35 | 204x206x12,6x7,9 | H-200x200x8x12 | Kg/m | 49.9 | 13528 | mm | 1 | 13.528 | 675.0472 | 0% | 0 | 13.528 | Dismantling and replace with new materials (refabricate) due to the different in beam profile of existing and propose beam | 675.0472 | 0 |  | 7.4404 | 6.0876 | 371.276 | 7440.4 | 7.4404
Heavy | Beam Section | C | 894 | ClO2 Plant | 2 | Column | Column AB-3 | W12x40 | 203x302x13,1x7,5 | H-350x250x9x14 | Kg/m | 79.7 | 13528 | mm | 1 | 13.528 | 1078.1816 | 0% | 0 | 13.528 | Dismantling and replace with new materials (refabricate) due to the different in beam profile of existing and propose beam | 1078.1816 | 0 |  | 7.4404 | 6.0876 | 592.9999 | 7440.4 | 7.4404
Heavy | Beam Section | C | 895 | ClO2 Plant | 2 | Column | Column AC-3 | W12x40 | 203x302x13,1x7,5 | H-350x250x9x14 | Kg/m | 79.7 | 13528 | mm | 1 | 13.528 | 1078.1816 | 0% | 0 | 13.528 | Dismantling and replace with new materials (refabricate) due to the different in beam profile of existing and propose beam | 1078.1816 | 0 |  | 7.4404 | 6.0876 | 592.9999 | 7440.4 | 7.4404
Heavy | Beam Section | C | 896 | ClO2 Plant | 2 | Column | Column AD-3 | W12x40 | 203x302x13,1x7,5 | H-350x250x9x14 | Kg/m | 79.7 | 12060 | mm | 1 | 12.06 | 961.182 | 0% | 0 | 12.06 | Dismantling and replace with new materials (refabricate) due to the different in beam profile of existing and propose beam | 961.182 | 0 |  | 6.633 | 5.427 | 528.6501 | 6633 | 6.633
Heavy | Beam Section | C | 897 | ClO2 Plant | 2 | Column | Column AE-3 | W12x40 | 203x302x13,1x7,5 | H-350x250x9x14 | Kg/m | 79.7 | 12060 | mm | 1 | 12.06 | 961.182 | 0% | 0 | 12.06 | Dismantling and replace with new materials (refabricate) due to the different in beam profile of existing and propose beam | 961.182 | 0 |  | 6.633 | 5.427 | 528.6501 | 6633 | 6.633
Heavy | Beam Section | C | 898 | ClO2 Plant | 2 | Column | Column AF-3 | W12x40 | 203x302x13,1x7,5 | H-350x250x9x14 | Kg/m | 79.7 | 12060 | mm | 1 | 12.06 | 961.182 | 0% | 0 | 12.06 | Dismantling and replace with new materials (refabricate) due to the different in beam profile of existing and propose beam | 961.182 | 0 |  | 6.633 | 5.427 | 528.6501 | 6633 | 6.633
Medium | Beam Section | C | 899 | ClO2 Plant | 2 | Column | Column AH1-3 | W8x24 | 165x201x10,2x6,2 | H-200x200x8x12 | Kg/m | 49.9 | 5160 | mm | 1 | 5.16 | 257.484 | 0% | 0 | 5.16 | Dismantling and replace with new materials (refabricate) due to the different in beam profile of existing and propose beam | 257.484 | 0 |  | 2.838 | 2.322 | 141.6162 | 2838 | 2.838
Medium | Beam Section | C | 900 | ClO2 Plant | 2 | Column | Column AA-4 | W8x35 | 204x206x12,6x7,9 | H-200x200x8x12 | Kg/m | 49.9 | 23320 | mm | 1 | 23.32 | 1163.668 | 0% | 0 | 23.32 | Dismantling and replace with new materials (refabricate) due to the different in beam profile of existing and propose beam | 1163.668 | 0 |  | 9.328 | 13.992 | 465.4672 | 9328 | 9.328
Medium | Beam Section | C | 901 | ClO2 Plant | 2 | Column | Column AB-4 | W8x35 | 204x206x12,6x7,9 | H-200x200x8x12 | Kg/m | 49.9 | 23320 | mm | 1 | 23.32 | 1163.668 | 0% | 0 | 23.32 | Dismantling and replace with new materials (refabricate) due to the different in beam profile of existing and propose beam | 1163.668 | 0 |  | 9.328 | 13.992 | 465.4672 | 9328 | 9.328
Medium | Beam Section | C | 902 | ClO2 Plant | 2 | Column | Column AC-4 | W8x35 | 204x206x12,6x7,9 | H-200x200x8x12 | Kg/m | 49.9 | 23320 | mm | 1 | 23.32 | 1163.668 | 0% | 0 | 23.32 | Dismantling and replace with new materials (refabricate) due to the different in beam profile of existing and propose beam | 1163.668 | 0 |  | 9.328 | 13.992 | 465.4672 | 9328 | 9.328
Medium | Beam Section | C | 903 | ClO2 Plant | 2 | Column | Column AD-4 | W8x24 | 165x201x10,2x6,2 | H-200x200x8x12 | Kg/m | 49.9 | 4560 | mm | 1 | 4.56 | 227.544 | 0% | 0 | 4.56 | Dismantling and replace with new materials (refabricate) due to the different in beam profile of existing and propose beam | 227.544 | 0 |  | 1.824 | 2.736 | 91.0176 | 1824 | 1.824
Medium | Beam Section | C | 904 | ClO2 Plant | 2 | Column | Column AE-4 | W8x24 | 165x201x10,2x6,2 | H-200x200x8x12 | Kg/m | 49.9 | 4560 | mm | 1 | 4.56 | 227.544 | 0% | 0 | 4.56 | Dismantling and replace with new materials (refabricate) due to the different in beam profile of existing and propose beam | 227.544 | 0 |  | 1.824 | 2.736 | 91.0176 | 1824 | 1.824
Heavy | Beam Section | C | 905 | ClO2 Plant | 2 | Column | Column AA-5 | W12x58 | 254x310x16,3x9,1 | H-350x250x9x14 | Kg/m | 79.7 | 23320 | mm | 1 | 23.32 | 1858.604 | 0% | 0 | 23.32 | Dismantling and replace with new materials (refabricate) due to the different in beam profile of existing and propose beam | 1858.604 | 0 |  | 13.992 | 9.328 | 1115.1624 | 13992 | 13.992
Heavy | Beam Section | C | 906 | ClO2 Plant | 2 | Column | Column AB-5 | W12x58 | 254x310x16,3x9,1 | H-350x250x9x14 | Kg/m | 79.7 | 23320 | mm | 1 | 23.32 | 1858.604 | 0% | 0 | 23.32 | Dismantling and replace with new materials (refabricate) due to the different in beam profile of existing and propose beam | 1858.604 | 0 |  | 13.992 | 9.328 | 1115.1624 | 13992 | 13.992
Heavy | Beam Section | C | 907 | ClO2 Plant | 2 | Column | Column AC-5 | W12x58 | 254x310x16,3x9,1 | H-350x250x9x14 | Kg/m | 79.7 | 23320 | mm | 1 | 23.32 | 1858.604 | 0% | 0 | 23.32 | Dismantling and replace with new materials (refabricate) due to the different in beam profile of existing and propose beam | 1858.604 | 0 |  | 13.992 | 9.328 | 1115.1624 | 13992 | 13.992
Heavy | Beam Section | C | 908 | ClO2 Plant | 2 | Column | Column AD-5 | W12x40 | 203x302x13,1x7,5 | H-350x250x9x14 | Kg/m | 79.7 | 10410 | mm | 1 | 10.41 | 829.677 | 0% | 0 | 10.41 | Dismantling and replace with new materials (refabricate) due to the different in beam profile of existing and propose beam | 829.677 | 0 |  | 6.246 | 4.164 | 497.8062 | 6246 | 6.246
Heavy | Beam Section | C | 909 | ClO2 Plant | 2 | Column | Column AE-5 | W12x40 | 203x302x13,1x7,5 | H-350x250x9x14 | Kg/m | 79.7 | 10410 | mm | 1 | 10.41 | 829.677 | 0% | 0 | 10.41 | Dismantling and replace with new materials (refabricate) due to the different in beam profile of existing and propose beam | 829.677 | 0 |  | 6.246 | 4.164 | 497.8062 | 6246 | 6.246
Medium | Beam Section | C | 910 | ClO2 Plant | 2 | Column | Column AF-5 | W8x28 | 166x205x11,8x7,2 | H-200x200x8x12 | Kg/m | 49.9 | 10410 | mm | 1 | 10.41 | 519.459 | 0% | 0 | 10.41 | Dismantling and replace with new materials (refabricate) due to the different in beam profile of existing and propose beam | 519.459 | 0 |  | 6.246 | 4.164 | 311.6754 | 6246 | 6.246
Medium | Beam Section | C | 911 | ClO2 Plant | 2 | Column | Column AG-5 | W8x24 | 165x201x10,2x6,2 | H-200x200x8x12 | Kg/m | 49.9 | 6060 | mm | 1 | 6.06 | 302.394 | 0% | 0 | 6.06 | Dismantling and replace with new materials (refabricate) due to the different in beam profile of existing and propose beam | 302.394 | 0 |  | 3.636 | 2.424 | 181.4364 | 3636 | 3.636
Medium | Beam Section | C | 912 | ClO2 Plant | 2 | Column | Column AH1-5 | W8x24 | 165x201x10,2x6,2 | H-200x200x8x12 | Kg/m | 49.9 | 5160 | mm | 1 | 5.16 | 257.484 | 0% | 0 | 5.16 | Dismantling and replace with new materials (refabricate) due to the different in beam profile of existing and propose beam | 257.484 | 0 |  | 3.096 | 2.064 | 154.4904 | 3096 | 3.096
Heavy | Beam Section | C | 913 | ClO2 Plant | 2 | Column | Column AA-6 | W12x50 | 205x310x16,3x9,4 | H-350x250x9x14 | Kg/m | 79.7 | 24490 | mm | 1 | 24.49 | 1951.853 | 0% | 0 | 24.49 | Dismantling and replace with new materials (refabricate) due to the different in beam profile of existing and propose beam | 1951.853 | 0 |  | 14.694 | 9.796 | 1171.1118 | 14694 | 14.694
Heavy | Beam Section | C | 914 | ClO2 Plant | 2 | Column | Column AB-6 | W12x65 | 305x307x15,4x9,9 | H-350x350x12x19 | Kg/m | 137 | 24490 | mm | 1 | 24.49 | 3355.13 | 0% | 0 | 24.49 | Dismantling and replace with new materials (refabricate) due to the different in beam profile of existing and propose beam | 3355.13 | 0 |  | 14.694 | 9.796 | 2013.078 | 14694 | 14.694
Heavy | Beam Section | C | 915 | ClO2 Plant | 2 | Column | Column AC-6 | W12x50 | 205x310x16,3x9,4 | H-350x250x9x14 | Kg/m | 79.7 | 24490 | mm | 1 | 24.49 | 1951.853 | 0% | 0 | 24.49 | Dismantling and replace with new materials (refabricate) due to the different in beam profile of existing and propose beam | 1951.853 | 0 |  | 14.694 | 9.796 | 1171.1118 | 14694 | 14.694
Heavy | Beam Section | C | 916 | ClO2 Plant | 2 | Column | Column AD-6 | W12x40 | 203x302x13,1x7,5 | H-350x250x9x14 | Kg/m | 79.7 | 10350 | mm | 1 | 10.35 | 824.895 | 0% | 0 | 10.35 | Dismantling and replace with new materials (refabricate) due to the different in beam profile of existing and propose beam | 824.895 | 0 |  | 6.21 | 4.14 | 494.937 | 6210 | 6.21
Medium | Beam Section | C | 917 | ClO2 Plant | 2 | Column | Column AE-6 | W8x24 | 165x201x10,2x6,2 | H-200x200x8x12 | Kg/m | 49.9 | 3528 | mm | 1 | 3.528 | 176.0472 | 0% | 0 | 3.528 | Dismantling and replace with new materials (refabricate) due to the different in beam profile of existing and propose beam | 176.0472 | 0 |  | 2.1168 | 1.4112 | 105.6283 | 2116.8 | 2.1168
Medium | Beam Section | C | 918 | ClO2 Plant | 2 | Column | Column AF-6 | W8x24 | 165x201x10,2x6,2 | H-200x200x8x12 | Kg/m | 49.9 | 3528 | mm | 1 | 3.528 | 176.0472 | 0% | 0 | 3.528 | Dismantling and replace with new materials (refabricate) due to the different in beam profile of existing and propose beam | 176.0472 | 0 |  | 2.1168 | 1.4112 | 105.6283 | 2116.8 | 2.1168
Heavy | Beam Section | C | 919 | ClO2 Plant | 2 | Column | Column AA-7 | W12x50 | 205x310x16,3x9,4 | H-350x250x9x14 | Kg/m | 79.7 | 23320 | mm | 1 | 23.32 | 1858.604 | 0% | 0 | 23.32 | Dismantling and replace with new materials (refabricate) due to the different in beam profile of existing and propose beam | 1858.604 | 0 |  | 13.992 | 9.328 | 1115.1624 | 13992 | 13.992
Heavy | Beam Section | C | 920 | ClO2 Plant | 2 | Column | Column AB-7 | W12x50 | 205x310x16,3x9,4 | H-350x250x9x14 | Kg/m | 79.7 | 23320 | mm | 1 | 23.32 | 1858.604 | 0% | 0 | 23.32 | Dismantling and replace with new materials (refabricate) due to the different in beam profile of existing and propose beam | 1858.604 | 0 |  | 13.992 | 9.328 | 1115.1624 | 13992 | 13.992
Heavy | Beam Section | C | 921 | ClO2 Plant | 2 | Column | Column AC-7 | W12x58 | 254x310x16,3x9,1 | H-350x250x9x14 | Kg/m | 79.7 | 23320 | mm | 1 | 23.32 | 1858.604 | 0% | 0 | 23.32 | Dismantling and replace with new materials (refabricate) due to the different in beam profile of existing and propose beam | 1858.604 | 0 |  | 13.992 | 9.328 | 1115.1624 | 13992 | 13.992
Medium | Beam Section | C | 922 | ClO2 Plant | 2 | Column | Column AD-7 | W8x24 | 165x201x10,2x6,2 | H-200x200x8x12 | Kg/m | 49.9 | 10350 | mm | 1 | 10.35 | 516.465 | 0% | 0 | 10.35 | Dismantling and replace with new materials (refabricate) due to the different in beam profile of existing and propose beam | 516.465 | 0 |  | 6.21 | 4.14 | 309.879 | 6210 | 6.21
Medium | Beam Section | C | 923 | ClO2 Plant | 2 | Column | Column AE-7 | W8x24 | 165x201x10,2x6,2 | H-200x200x8x12 | Kg/m | 49.9 | 8560 | mm | 1 | 8.56 | 427.144 | 0% | 0 | 8.56 | Dismantling and replace with new materials (refabricate) due to the different in beam profile of existing and propose beam | 427.144 | 0 |  | 5.136 | 3.424 | 256.2864 | 5136 | 5.136
Medium | Beam Section | C | 924 | ClO2 Plant | 2 | Column | Column AF-7 | W8x24 | 165x201x10,2x6,2 | H-200x200x8x12 | Kg/m | 49.9 | 8560 | mm | 1 | 8.56 | 427.144 | 0% | 0 | 8.56 | Dismantling and replace with new materials (refabricate) due to the different in beam profile of existing and propose beam | 427.144 | 0 |  | 5.136 | 3.424 | 256.2864 | 5136 | 5.136
Heavy | Beam Section | G | 925 | ClO2 Plant | 2 | Girder | Girder AA-AB Line 7 EL. 4000 | W10x39 | 203x252x13,5x8 | H-250x250x9x14 | Kg/m | 72.4 | 6000 | mm | 1 | 6 | 434.4 | 0% | 0 | 6 | Dismantling and replace with new materials (refabricate) due to the different in beam profile of existing and propose beam | 434.4 | 0 |  | 3.6 | 2.4 | 260.64 | 3600 | 3.6
Heavy | Beam Section | G | 926 | ClO2 Plant | 2 | Girder | Girder AB-AC Line 7 EL. 4000 | W10x49 | 254x254x14,2x8,6 | H-250x250x9x14 | Kg/m | 72.4 | 6000 | mm | 1 | 6 | 434.4 | 0% | 0 | 6 | Dismantling and replace with new materials (refabricate) due to the different in beam profile of existing and propose beam | 434.4 | 0 |  | 3.6 | 2.4 | 260.64 | 3600 | 3.6
Medium | Beam Section | G | 927 | ClO2 Plant | 2 | Girder | Girder AC-AD Line 7 EL. 4000 | W12x35 | 167x318x13,2x7,6 | H-350x175x7x11 | Kg/m | 49.6 | 6000 | mm | 1 | 6 | 297.6 | 0% | 0 | 6 |  | 297.6 | 0 |  | 3.6 | 2.4 | 178.56 | 3600 | 3.6
Medium | Beam Section | G | 928 | ClO2 Plant | 2 | Girder | Girder AD-AE Line 7 EL. 4000 | W12x35 | 167x318x13,2x7,6 | H-350x175x7x11 | Kg/m | 49.6 | 6000 | mm | 1 | 6 | 297.6 | 0% | 0 | 6 |  | 297.6 | 0 |  | 3.6 | 2.4 | 178.56 | 3600 | 3.6
Medium | Beam Section | G | 929 | ClO2 Plant | 2 | Girder | Girder AE-AF Line 7 EL. 4000 | W12x35 | 167x318x13,2x7,6 | H-350x175x7x11 | Kg/m | 49.6 | 6000 | mm | 1 | 6 | 297.6 | 0% | 0 | 6 |  | 297.6 | 0 |  | 3.6 | 2.4 | 178.56 | 3600 | 3.6
Heavy | Beam Section | G | 930 | ClO2 Plant | 2 | Girder | Girder AA-AB Line 6 EL. 4000 | W10x39 | 203x252x13,5x8 | H-250x250x9x14 | Kg/m | 72.4 | 6000 | mm | 1 | 6 | 434.4 | 0% | 0 | 6 | Dismantling and replace with new materials (refabricate) due to the different in beam profile of existing and propose beam | 434.4 | 0 |  | 3.6 | 2.4 | 260.64 | 3600 | 3.6
Heavy | Beam Section | G | 931 | ClO2 Plant | 2 | Girder | Girder AB-AC Line 6 EL. 4000 | W10x39 | 203x252x13,5x8 | H-250x250x9x14 | Kg/m | 72.4 | 6000 | mm | 1 | 6 | 434.4 | 0% | 0 | 6 | Dismantling and replace with new materials (refabricate) due to the different in beam profile of existing and propose beam | 434.4 | 0 |  | 3.6 | 2.4 | 260.64 | 3600 | 3.6
Medium | Beam Section | G | 932 | ClO2 Plant | 2 | Girder | Girder AC-AD Line 6 EL. 4000 | W12x35 | 167x318x13,2x7,6 | H-350x175x7x11 | Kg/m | 49.6 | 6000 | mm | 1 | 6 | 297.6 | 0% | 0 | 6 |  | 297.6 | 0 |  | 3.6 | 2.4 | 178.56 | 3600 | 3.6
Medium | Beam Section | G | 933 | ClO2 Plant | 2 | Girder | Girder AD-AE Line 6 EL. 4000 | W12x35 | 167x318x13,2x7,6 | H-350x175x7x11 | Kg/m | 49.6 | 6000 | mm | 1 | 6 | 297.6 | 0% | 0 | 6 |  | 297.6 | 0 |  | 3.6 | 2.4 | 178.56 | 3600 | 3.6
Medium | Beam Section | G | 934 | ClO2 Plant | 2 | Girder | Girder AE-AF Line 6 EL. 4000 | W12x35 | 167x318x13,2x7,6 | H-350x175x7x11 | Kg/m | 49.6 | 6000 | mm | 1 | 6 | 297.6 | 0% | 0 | 6 |  | 297.6 | 0 |  | 3.6 | 2.4 | 178.56 | 3600 | 3.6
Heavy | Beam Section | G | 935 | ClO2 Plant | 2 | Girder | Girder AA-AB Line 5 EL. 4000 | W10x39 | 203x252x13,5x8 | H-250x250x9x14 | Kg/m | 72.4 | 6000 | mm | 1 | 6 | 434.4 | 0% | 0 | 6 | Dismantling and replace with new materials (refabricate) due to the different in beam profile of existing and propose beam | 434.4 | 0 |  | 3.6 | 2.4 | 260.64 | 3600 | 3.6
Heavy | Beam Section | G | 936 | ClO2 Plant | 2 | Girder | Girder AB-AC Line 5 EL. 4000 | W10x33 | 202x247x11x7,4 | H-250x250x9x14 | Kg/m | 72.4 | 6000 | mm | 1 | 6 | 434.4 | 0% | 0 | 6 | Dismantling and replace with new materials (refabricate) due to the different in beam profile of existing and propose beam | 434.4 | 0 |  | 3.6 | 2.4 | 260.64 | 3600 | 3.6
Medium | Beam Section | G | 937 | ClO2 Plant | 2 | Girder | Girder AC-AD Line 5 EL. 4000 | W12x35 | 167x318x13,2x7,6 | H-350x175x7x11 | Kg/m | 49.6 | 6000 | mm | 1 | 6 | 297.6 | 0% | 0 | 6 |  | 297.6 | 0 |  | 3.6 | 2.4 | 178.56 | 3600 | 3.6
Medium | Beam Section | G | 938 | ClO2 Plant | 2 | Girder | Girder AD-AE Line 5 EL. 4000 | W12x35 | 167x318x13,2x7,6 | H-350x175x7x11 | Kg/m | 49.6 | 6000 | mm | 1 | 6 | 297.6 | 0% | 0 | 6 |  | 297.6 | 0 |  | 3.6 | 2.4 | 178.56 | 3600 | 3.6
Medium | Beam Section | G | 939 | ClO2 Plant | 2 | Girder | Girder AE-AF Line 5 EL. 4000 | W12x35 | 167x318x13,2x7,6 | H-350x175x7x11 | Kg/m | 49.6 | 6000 | mm | 1 | 6 | 297.6 | 0% | 0 | 6 |  | 297.6 | 0 |  | 3.6 | 2.4 | 178.56 | 3600 | 3.6
Heavy | Beam Section | G | 940 | ClO2 Plant | 2 | Girder | Girder AA-AB Line 5 1-1 EL. 4000 | W10x39 | 203x252x13,5x8 | H-250x250x9x14 | Kg/m | 72.4 | 6000 | mm | 1 | 6 | 434.4 | 0% | 0 | 6 | Dismantling and replace with new materials (refabricate) due to the different in beam profile of existing and propose beam | 434.4 | 0 |  | 3.6 | 2.4 | 260.64 | 3600 | 3.6
Heavy | Beam Section | G | 941 | ClO2 Plant | 2 | Girder | Girder AB-AC Line 5 1-1 EL. 4000 | W10x33 | 202x247x11x7,4 | H-250x250x9x14 | Kg/m | 72.4 | 6000 | mm | 1 | 6 | 434.4 | 0% | 0 | 6 | Dismantling and replace with new materials (refabricate) due to the different in beam profile of existing and propose beam | 434.4 | 0 |  | 3.6 | 2.4 | 260.64 | 3600 | 3.6
Medium | Beam Section | G | 942 | ClO2 Plant | 2 | Girder | Girder AC-AD Line 5 1-1 EL. 4000 | W12x35 | 167x318x13,2x7,6 | H-350x175x7x11 | Kg/m | 49.6 | 6000 | mm | 1 | 6 | 297.6 | 0% | 0 | 6 |  | 297.6 | 0 |  | 3.6 | 2.4 | 178.56 | 3600 | 3.6
Medium | Beam Section | G | 943 | ClO2 Plant | 2 | Girder | Girder AD-AE Line 5 1-1 EL. 4000 | W12x35 | 167x318x13,2x7,6 | H-350x175x7x11 | Kg/m | 49.6 | 6000 | mm | 1 | 6 | 297.6 | 0% | 0 | 6 |  | 297.6 | 0 |  | 3.6 | 2.4 | 178.56 | 3600 | 3.6
Medium | Beam Section | G | 944 | ClO2 Plant | 2 | Girder | Girder AE-AF Line 5 1-1 EL. 4000 | W12x35 | 167x318x13,2x7,6 | H-350x175x7x11 | Kg/m | 49.6 | 6000 | mm | 1 | 6 | 297.6 | 0% | 0 | 6 |  | 297.6 | 0 |  | 3.6 | 2.4 | 178.56 | 3600 | 3.6
Medium | Beam Section | G | 945 | ClO2 Plant | 2 | Girder | Girder 5-6 Line AA EL. 4000 | W12x35 | 167x318x13,2x7,6 | H-350x175x7x11 | Kg/m | 49.6 | 6000 | mm | 1 | 6 | 297.6 | 0% | 0 | 6 | Dismantling and replace with new materials (refabricate) due to the different in beam profile of existing and propose beam | 297.6 | 0 |  | 3.6 | 2.4 | 178.56 | 3600 | 3.6
Heavy | Beam Section | G | 946 | ClO2 Plant | 2 | Girder | Girder 5-6 Line AB EL. 4000 | W10x39 | 203x252x13,5x8 | H-250x250x9x14 | Kg/m | 72.4 | 6000 | mm | 1 | 6 | 434.4 | 0% | 0 | 6 | Dismantling and replace with new materials (refabricate) due to the different in beam profile of existing and propose beam | 434.4 | 0 |  | 3.6 | 2.4 | 260.64 | 3600 | 3.6
Heavy | Beam Section | G | 947 | ClO2 Plant | 2 | Girder | Girder 5-6 Line AC EL. 4000 | W12x40 | 203x302x13,1x7,5 | H-350x250x9x14 | Kg/m | 79.7 | 6000 | mm | 1 | 6 | 478.2 | 0% | 0 | 6 | Dismantling and replace with new materials (refabricate) due to the different in beam profile of existing and propose beam | 478.2 | 0 |  | 3.6 | 2.4 | 286.92 | 3600 | 3.6
Heavy | Beam Section | G | 948 | ClO2 Plant | 2 | Girder | Girder 5-6 Line AD EL. 4000 | W12x40 | 203x302x13,1x7,5 | H-350x250x9x14 | Kg/m | 79.7 | 6000 | mm | 1 | 6 | 478.2 | 0% | 0 | 6 | Dismantling and replace with new materials (refabricate) due to the different in beam profile of existing and propose beam | 478.2 | 0 |  | 3.6 | 2.4 | 286.92 | 3600 | 3.6
Medium | Beam Section | G | 949 | ClO2 Plant | 2 | Girder | Girder 5-6 Line AE EL. 4000 | W12x35 | 167x318x13,2x7,6 | H-350x175x7x11 | Kg/m | 49.6 | 6000 | mm | 1 | 6 | 297.6 | 0% | 0 | 6 |  | 297.6 | 0 |  | 3.6 | 2.4 | 178.56 | 3600 | 3.6
Heavy | Beam Section | G | 950 | ClO2 Plant | 2 | Girder | Girder 5-6 Line AF EL. 4000 | W12x40 | 203x302x13,1x7,5 | H-350x250x9x14 | Kg/m | 79.7 | 6000 | mm | 1 | 6 | 478.2 | 0% | 0 | 6 | Dismantling and replace with new materials (refabricate) due to the different in beam profile of existing and propose beam | 478.2 | 0 |  | 3.6 | 2.4 | 286.92 | 3600 | 3.6
Heavy | Beam Section | G | 951 | ClO2 Plant | 2 | Girder | Girder 6-7 Line AA EL. 4000 | W10x39 | 203x252x13,5x8 | H-250x250x9x14 | Kg/m | 72.4 | 6000 | mm | 1 | 6 | 434.4 | 0% | 0 | 6 | Dismantling and replace with new materials (refabricate) due to the different in beam profile of existing and propose beam | 434.4 | 0 |  | 3.6 | 2.4 | 260.64 | 3600 | 3.6
Heavy | Beam Section | G | 952 | ClO2 Plant | 2 | Girder | Girder 6-7 Line AB EL. 4000 | W10x39 | 203x252x13,5x8 | H-250x250x9x14 | Kg/m | 72.4 | 6000 | mm | 1 | 6 | 434.4 | 0% | 0 | 6 | Dismantling and replace with new materials (refabricate) due to the different in beam profile of existing and propose beam | 434.4 | 0 |  | 3.6 | 2.4 | 260.64 | 3600 | 3.6
Heavy | Beam Section | G | 953 | ClO2 Plant | 2 | Girder | Girder 6-7 Line AC EL. 4000 | W10x39 | 203x252x13,5x8 | H-250x250x9x14 | Kg/m | 72.4 | 6000 | mm | 1 | 6 | 434.4 | 0% | 0 | 6 | Dismantling and replace with new materials (refabricate) due to the different in beam profile of existing and propose beam | 434.4 | 0 |  | 3.6 | 2.4 | 260.64 | 3600 | 3.6
Heavy | Beam Section | G | 954 | ClO2 Plant | 2 | Girder | Girder 6-7 Line AD EL. 4000 | W12x40 | 203x302x13,1x7,5 | H-350x250x9x14 | Kg/m | 79.7 | 6000 | mm | 1 | 6 | 478.2 | 0% | 0 | 6 | Dismantling and replace with new materials (refabricate) due to the different in beam profile of existing and propose beam | 478.2 | 0 |  | 3.6 | 2.4 | 286.92 | 3600 | 3.6
Medium | Beam Section | G | 955 | ClO2 Plant | 2 | Girder | Girder 6-7 Line AE EL. 4000 | W12x35 | 167x318x13,2x7,6 | H-350x175x7x11 | Kg/m | 49.6 | 6000 | mm | 1 | 6 | 297.6 | 0% | 0 | 6 |  | 297.6 | 0 |  | 3.6 | 2.4 | 178.56 | 3600 | 3.6
Heavy | Beam Section | G | 956 | ClO2 Plant | 2 | Girder | Girder 6-7 Line AF EL. 4000 | W12x40 | 203x302x13,1x7,5 | H-350x250x9x14 | Kg/m | 79.7 | 6000 | mm | 1 | 6 | 478.2 | 0% | 0 | 6 | Dismantling and replace with new materials (refabricate) due to the different in beam profile of existing and propose beam | 478.2 | 0 |  | 3.6 | 2.4 | 286.92 | 3600 | 3.6
Medium | Beam Section | G | 957 | ClO2 Plant | 2 | Girder | Girder AE-AF 5 1-2 EL. 4000 | W12x30 | 166x312x11,2x6,6 | H-350x175x6x9 | Kg/m | 41.4 | 6000 | mm | 1 | 6 | 248.4 | 0% | 0 | 6 | Dismantling and replace with new materials (refabricate) due to the different in beam profile of existing and propose beam | 248.4 | 0 |  | 4.2 | 1.8 | 173.88 | 4200 | 4.2
Medium | Beam Section | G | 958 | ClO2 Plant | 2 | Girder | Girder AE-AF 5 2-2 EL. 4000 | W12x30 | 166x312x11,2x6,6 | H-350x175x6x9 | Kg/m | 41.4 | 6000 | mm | 1 | 6 | 248.4 | 0% | 0 | 6 | Dismantling and replace with new materials (refabricate) due to the different in beam profile of existing and propose beam | 248.4 | 0 |  | 4.2 | 1.8 | 173.88 | 4200 | 4.2
Medium | Beam Section | G | 959 | ClO2 Plant | 2 | Girder | Girder AE-AF 6 1-3 EL. 4000 | W12x30 | 166x312x11,2x6,6 | H-350x175x6x9 | Kg/m | 41.4 | 6000 | mm | 1 | 6 | 248.4 | 0% | 0 | 6 | Dismantling and replace with new materials (refabricate) due to the different in beam profile of existing and propose beam | 248.4 | 0 |  | 4.2 | 1.8 | 173.88 | 4200 | 4.2
Medium | Beam Section | G | 960 | ClO2 Plant | 2 | Girder | Girder AE-AF 6 2-3 EL. 4000 | W12x30 | 166x312x11,2x6,6 | H-350x175x6x9 | Kg/m | 41.4 | 6000 | mm | 1 | 6 | 248.4 | 0% | 0 | 6 | Dismantling and replace with new materials (refabricate) due to the different in beam profile of existing and propose beam | 248.4 | 0 |  | 4.2 | 1.8 | 173.88 | 4200 | 4.2
Medium | Beam Section | G | 961 | ClO2 Plant | 2 | Girder | Girder AE-AF 6 3-3 EL. 4000 | W12x30 | 166x312x11,2x6,6 | H-350x175x6x9 | Kg/m | 41.4 | 6000 | mm | 1 | 6 | 248.4 | 0% | 0 | 6 | Dismantling and replace with new materials (refabricate) due to the different in beam profile of existing and propose beam | 248.4 | 0 |  | 4.2 | 1.8 | 173.88 | 4200 | 4.2
Medium | Beam Section | G | 962 | ClO2 Plant | 2 | Girder | Girder AD-AE 5 1-2 EL. 4000 | W12x35 | 167x318x13,2x7,6 | H-350x175x7x11 | Kg/m | 49.6 | 6000 | mm | 1 | 6 | 297.6 | 0% | 0 | 6 |  | 297.6 | 0 |  | 4.2 | 1.8 | 208.32 | 4200 | 4.2
Medium | Beam Section | G | 963 | ClO2 Plant | 2 | Girder | Girder AD-AE 6 1-2 EL. 4000 | W12x35 | 167x318x13,2x7,6 | H-350x175x7x11 | Kg/m | 49.6 | 6000 | mm | 1 | 6 | 297.6 | 0% | 0 | 6 |  | 297.6 | 0 |  | 4.2 | 1.8 | 208.32 | 4200 | 4.2
Medium | Beam Section | G | 964 | ClO2 Plant | 2 | Girder | Girder AD-AE 6 2-2 EL. 4000 | W12x35 | 167x318x13,2x7,6 | H-350x175x7x11 | Kg/m | 49.6 | 6000 | mm | 1 | 6 | 297.6 | 0% | 0 | 6 |  | 297.6 | 0 |  | 4.2 | 1.8 | 208.32 | 4200 | 4.2
Medium | Beam Section | G | 965 | ClO2 Plant | 2 | Girder | Girder AC-AD 5 1-2 EL. 4000 | W12x35 | 167x318x13,2x7,6 | H-350x175x7x11 | Kg/m | 49.6 | 6000 | mm | 1 | 6 | 297.6 | 0% | 0 | 6 |  | 297.6 | 0 |  | 4.2 | 1.8 | 208.32 | 4200 | 4.2
Medium | Beam Section | G | 966 | ClO2 Plant | 2 | Girder | Girder AC-AD 6 1-2 EL. 4000 | W12x35 | 167x318x13,2x7,6 | H-350x175x7x11 | Kg/m | 49.6 | 6000 | mm | 1 | 6 | 297.6 | 0% | 0 | 6 |  | 297.6 | 0 |  | 4.2 | 1.8 | 208.32 | 4200 | 4.2
Medium | Beam Section | G | 967 | ClO2 Plant | 2 | Girder | Girder AC-AD 6 2-2 EL. 4000 | W12x35 | 167x318x13,2x7,6 | H-350x175x7x11 | Kg/m | 49.6 | 6000 | mm | 1 | 6 | 297.6 | 0% | 0 | 6 |  | 297.6 | 0 |  | 4.2 | 1.8 | 208.32 | 4200 | 4.2
Medium | Beam Section | G | 968 | ClO2 Plant | 2 | Girder | Brace 5-6 line AC 1-2 EL. 4000 | W8x15 | 102x206x8x6,2 | H-200x150x6x9 | Kg/m | 30.6 | 3675 | mm | 1 | 3.675 | 112.455 | 0% | 0 | 3.675 | Dismantling and replace with new materials (refabricate) due to the different in beam profile of existing and propose beam | 112.455 | 0 |  | 2.5725 | 1.1025 | 78.7185 | 2572.5 | 2.5725
Medium | Beam Section | G | 969 | ClO2 Plant | 2 | Girder | Brace 5-6 line AC 2-2 EL. 4000 | W8x15 | 102x206x8x6,2 | H-200x150x6x9 | Kg/m | 30.6 | 3675 | mm | 1 | 3.675 | 112.455 | 0% | 0 | 3.675 | Dismantling and replace with new materials (refabricate) due to the different in beam profile of existing and propose beam | 112.455 | 0 |  | 2.5725 | 1.1025 | 78.7185 | 2572.5 | 2.5725
Medium | Beam Section | G | 970 | ClO2 Plant | 2 | Girder | Brace 5-6 line AD 1-1 EL. 4000 | W8x15 | 102x206x8x6,2 | H-200x150x6x9 | Kg/m | 30.6 | 3675 | mm | 1 | 3.675 | 112.455 | 0% | 0 | 3.675 | Dismantling and replace with new materials (refabricate) due to the different in beam profile of existing and propose beam | 112.455 | 0 |  | 2.5725 | 1.1025 | 78.7185 | 2572.5 | 2.5725
Medium | Beam Section | G | 971 | ClO2 Plant | 2 | Girder | Brace 6-7 line AC 1-2 EL. 4000 | W8x15 | 102x206x8x6,2 | H-200x150x6x9 | Kg/m | 30.6 | 3675 | mm | 1 | 3.675 | 112.455 | 0% | 0 | 3.675 | Dismantling and replace with new materials (refabricate) due to the different in beam profile of existing and propose beam | 112.455 | 0 |  | 2.5725 | 1.1025 | 78.7185 | 2572.5 | 2.5725
Medium | Beam Section | G | 972 | ClO2 Plant | 2 | Girder | Brace 6-7 line AC 2-2 EL. 4000 | W8x15 | 102x206x8x6,2 | H-200x150x6x9 | Kg/m | 30.6 | 3675 | mm | 1 | 3.675 | 112.455 | 0% | 0 | 3.675 | Dismantling and replace with new materials (refabricate) due to the different in beam profile of existing and propose beam | 112.455 | 0 |  | 2.5725 | 1.1025 | 78.7185 | 2572.5 | 2.5725
Medium | Beam Section | G | 973 | ClO2 Plant | 2 | Girder | Brace 6-7 line AD 1-1 EL. 4000 | W8x15 | 102x206x8x6,2 | H-200x150x6x9 | Kg/m | 30.6 | 3675 | mm | 1 | 3.675 | 112.455 | 0% | 0 | 3.675 | Dismantling and replace with new materials (refabricate) due to the different in beam profile of existing and propose beam | 112.455 | 0 |  | 2.5725 | 1.1025 | 78.7185 | 2572.5 | 2.5725
Medium | Beam Section | G | 974 | ClO2 Plant | 2 | Girder | Dia. Brace AE-AF 1-19 EL. 4000 | WT4x9 | T-103x133x6x13 | T-100x200x8x12 | Kg/m | 25.3 | 2121 | mm | 1 | 2.121 | 53.6613 | 0% | 0 | 2.121 | Dismantling and replace with new materials (refabricate) due to the different in beam profile of existing and propose beam | 53.6613 | 0 |  | 1.2726 | 0.8484 | 32.1968 | 1272.6 | 1.2726
Medium | Beam Section | G | 975 | ClO2 Plant | 2 | Girder | Dia. Brace AE-AF 2-19 EL. 4000 | WT4x9 | T-103x133x6x13 | T-100x200x8x12 | Kg/m | 25.3 | 2121 | mm | 1 | 2.121 | 53.6613 | 0% | 0 | 2.121 | Dismantling and replace with new materials (refabricate) due to the different in beam profile of existing and propose beam | 53.6613 | 0 |  | 1.2726 | 0.8484 | 32.1968 | 1272.6 | 1.2726
Medium | Beam Section | G | 976 | ClO2 Plant | 2 | Girder | Dia. Brace AE-AF 3-19 EL. 4000 | WT4x9 | T-103x133x6x13 | T-100x200x8x12 | Kg/m | 25.3 | 2121 | mm | 1 | 2.121 | 53.6613 | 0% | 0 | 2.121 | Dismantling and replace with new materials (refabricate) due to the different in beam profile of existing and propose beam | 53.6613 | 0 |  | 1.2726 | 0.8484 | 32.1968 | 1272.6 | 1.2726
Medium | Beam Section | G | 977 | ClO2 Plant | 2 | Girder | Dia. Brace AE-AF 4-19 EL. 4000 | WT4x9 | T-103x133x6x13 | T-100x200x8x12 | Kg/m | 25.3 | 2121 | mm | 1 | 2.121 | 53.6613 | 0% | 0 | 2.121 | Dismantling and replace with new materials (refabricate) due to the different in beam profile of existing and propose beam | 53.6613 | 0 |  | 1.2726 | 0.8484 | 32.1968 | 1272.6 | 1.2726
Medium | Beam Section | G | 978 | ClO2 Plant | 2 | Girder | Dia. Brace AE-AF 5-19 EL. 4000 | WT4x9 | T-103x133x6x13 | T-100x200x8x12 | Kg/m | 25.3 | 2121 | mm | 1 | 2.121 | 53.6613 | 0% | 0 | 2.121 | Dismantling and replace with new materials (refabricate) due to the different in beam profile of existing and propose beam | 53.6613 | 0 |  | 1.2726 | 0.8484 | 32.1968 | 1272.6 | 1.2726
Medium | Beam Section | G | 979 | ClO2 Plant | 2 | Girder | Dia. Brace AE-AF 6-19 EL. 4000 | WT4x9 | T-103x133x6x13 | T-100x200x8x12 | Kg/m | 25.3 | 2121 | mm | 1 | 2.121 | 53.6613 | 0% | 0 | 2.121 | Dismantling and replace with new materials (refabricate) due to the different in beam profile of existing and propose beam | 53.6613 | 0 |  | 1.2726 | 0.8484 | 32.1968 | 1272.6 | 1.2726
Medium | Beam Section | G | 980 | ClO2 Plant | 2 | Girder | Dia. Brace AE-AF 7-19 EL. 4000 | WT4x9 | T-103x133x6x13 | T-100x200x8x12 | Kg/m | 25.3 | 1700 | mm | 1 | 1.7 | 43.01 | 0% | 0 | 1.7 | Dismantling and replace with new materials (refabricate) due to the different in beam profile of existing and propose beam | 43.01 | 0 |  | 1.02 | 0.68 | 25.806 | 1020 | 1.02
Medium | Beam Section | G | 981 | ClO2 Plant | 2 | Girder | Dia. Brace AE-AF 8-19 EL. 4000 | WT4x9 | T-103x133x6x13 | T-100x200x8x12 | Kg/m | 25.3 | 1300 | mm | 1 | 1.3 | 32.89 | 0% | 0 | 1.3 | Dismantling and replace with new materials (refabricate) due to the different in beam profile of existing and propose beam | 32.89 | 0 |  | 0.78 | 0.52 | 19.734 | 780 | 0.78
Medium | Beam Section | G | 982 | ClO2 Plant | 2 | Girder | Dia. Brace AE-AF 9-19 EL. 4000 | WT4x9 | T-103x133x6x13 | T-100x200x8x12 | Kg/m | 25.3 | 2940 | mm | 1 | 2.94 | 74.382 | 0% | 0 | 2.94 | Dismantling and replace with new materials (refabricate) due to the different in beam profile of existing and propose beam | 74.382 | 0 |  | 1.764 | 1.176 | 44.6292 | 1764 | 1.764
Medium | Beam Section | G | 983 | ClO2 Plant | 2 | Girder | Dia. Brace AE-AF 10-19 EL. 4000 | WT4x9 | T-103x133x6x13 | T-100x200x8x12 | Kg/m | 25.3 | 2720 | mm | 1 | 2.72 | 68.816 | 0% | 0 | 2.72 | Dismantling and replace with new materials (refabricate) due to the different in beam profile of existing and propose beam | 68.816 | 0 |  | 1.632 | 1.088 | 41.2896 | 1632 | 1.632
Medium | Beam Section | G | 984 | ClO2 Plant | 2 | Girder | Dia. Brace AE-AF 11-19 EL. 4000 | WT4x9 | T-103x133x6x13 | T-100x200x8x12 | Kg/m | 25.3 | 1430 | mm | 1 | 1.43 | 36.179 | 0% | 0 | 1.43 | Dismantling and replace with new materials (refabricate) due to the different in beam profile of existing and propose beam | 36.179 | 0 |  | 0.858 | 0.572 | 21.7074 | 858 | 0.858
Medium | Beam Section | G | 985 | ClO2 Plant | 2 | Girder | Dia. Brace AE-AF 12-19 EL. 4000 | WT4x9 | T-103x133x6x13 | T-100x200x8x12 | Kg/m | 25.3 | 2121 | mm | 1 | 2.121 | 53.6613 | 0% | 0 | 2.121 | Dismantling and replace with new materials (refabricate) due to the different in beam profile of existing and propose beam | 53.6613 | 0 |  | 1.2726 | 0.8484 | 32.1968 | 1272.6 | 1.2726
Medium | Beam Section | G | 986 | ClO2 Plant | 2 | Girder | Dia. Brace AE-AF 13-19 EL. 4000 | WT4x9 | T-103x133x6x13 | T-100x200x8x12 | Kg/m | 25.3 | 2121 | mm | 1 | 2.121 | 53.6613 | 0% | 0 | 2.121 | Dismantling and replace with new materials (refabricate) due to the different in beam profile of existing and propose beam | 53.6613 | 0 |  | 1.2726 | 0.8484 | 32.1968 | 1272.6 | 1.2726
Medium | Beam Section | G | 987 | ClO2 Plant | 2 | Girder | Dia. Brace AE-AF 14-19 EL. 4000 | WT4x9 | T-103x133x6x13 | T-100x200x8x12 | Kg/m | 25.3 | 2121 | mm | 1 | 2.121 | 53.6613 | 0% | 0 | 2.121 | Dismantling and replace with new materials (refabricate) due to the different in beam profile of existing and propose beam | 53.6613 | 0 |  | 1.2726 | 0.8484 | 32.1968 | 1272.6 | 1.2726
Medium | Beam Section | G | 988 | ClO2 Plant | 2 | Girder | Dia. Brace AE-AF 15-19 EL. 4000 | WT4x9 | T-103x133x6x13 | T-100x200x8x12 | Kg/m | 25.3 | 2121 | mm | 1 | 2.121 | 53.6613 | 0% | 0 | 2.121 | Dismantling and replace with new materials (refabricate) due to the different in beam profile of existing and propose beam | 53.6613 | 0 |  | 1.2726 | 0.8484 | 32.1968 | 1272.6 | 1.2726
Medium | Beam Section | G | 989 | ClO2 Plant | 2 | Girder | Dia. Brace AE-AF 16-19 EL. 4000 | WT4x9 | T-103x133x6x13 | T-100x200x8x12 | Kg/m | 25.3 | 2121 | mm | 1 | 2.121 | 53.6613 | 0% | 0 | 2.121 | Dismantling and replace with new materials (refabricate) due to the different in beam profile of existing and propose beam | 53.6613 | 0 |  | 1.2726 | 0.8484 | 32.1968 | 1272.6 | 1.2726
Medium | Beam Section | G | 990 | ClO2 Plant | 2 | Girder | Dia. Brace AE-AF 17-19 EL. 4000 | WT4x9 | T-103x133x6x13 | T-100x200x8x12 | Kg/m | 25.3 | 2121 | mm | 1 | 2.121 | 53.6613 | 0% | 0 | 2.121 | Dismantling and replace with new materials (refabricate) due to the different in beam profile of existing and propose beam | 53.6613 | 0 |  | 1.2726 | 0.8484 | 32.1968 | 1272.6 | 1.2726
Medium | Beam Section | G | 991 | ClO2 Plant | 2 | Girder | Dia. Brace AE-AF 18-19 EL. 4000 | WT4x9 | T-103x133x6x13 | T-100x200x8x12 | Kg/m | 25.3 | 2121 | mm | 1 | 2.121 | 53.6613 | 0% | 0 | 2.121 | Dismantling and replace with new materials (refabricate) due to the different in beam profile of existing and propose beam | 53.6613 | 0 |  | 1.2726 | 0.8484 | 32.1968 | 1272.6 | 1.2726
Medium | Beam Section | G | 992 | ClO2 Plant | 2 | Girder | Dia. Brace AE-AF 19-19 EL. 4000 | WT4x9 | T-103x133x6x13 | T-100x200x8x12 | Kg/m | 25.3 | 2121 | mm | 1 | 2.121 | 53.6613 | 0% | 0 | 2.121 | Dismantling and replace with new materials (refabricate) due to the different in beam profile of existing and propose beam | 53.6613 | 0 |  | 1.2726 | 0.8484 | 32.1968 | 1272.6 | 1.2726
Medium | Beam Section | G | 993 | ClO2 Plant | 2 | Girder | Dia. Brace AE-AF 1-15 EL. 4000 | WT4x9 | T-103x133x6x13 | T-100x200x8x12 | Kg/m | 25.3 | 2330 | mm | 1 | 2.33 | 58.949 | 0% | 0 | 2.33 | Dismantling and replace with new materials (refabricate) due to the different in beam profile of existing and propose beam | 58.949 | 0 |  | 1.398 | 0.932 | 35.3694 | 1398 | 1.398
Medium | Beam Section | G | 994 | ClO2 Plant | 2 | Girder | Dia. Brace AE-AF 2-15 EL. 4000 | WT4x9 | T-103x133x6x13 | T-100x200x8x12 | Kg/m | 25.3 | 2330 | mm | 1 | 2.33 | 58.949 | 0% | 0 | 2.33 | Dismantling and replace with new materials (refabricate) due to the different in beam profile of existing and propose beam | 58.949 | 0 |  | 1.398 | 0.932 | 35.3694 | 1398 | 1.398
Medium | Beam Section | G | 995 | ClO2 Plant | 2 | Girder | Dia. Brace AE-AF 3-15 EL. 4000 | WT4x9 | T-103x133x6x13 | T-100x200x8x12 | Kg/m | 25.3 | 2330 | mm | 1 | 2.33 | 58.949 | 0% | 0 | 2.33 | Dismantling and replace with new materials (refabricate) due to the different in beam profile of existing and propose beam | 58.949 | 0 |  | 1.398 | 0.932 | 35.3694 | 1398 | 1.398
Medium | Beam Section | G | 996 | ClO2 Plant | 2 | Girder | Dia. Brace AE-AF 4-15 EL. 4000 | WT4x9 | T-103x133x6x13 | T-100x200x8x12 | Kg/m | 25.3 | 2040 | mm | 1 | 2.04 | 51.612 | 0% | 0 | 2.04 | Dismantling and replace with new materials (refabricate) due to the different in beam profile of existing and propose beam | 51.612 | 0 |  | 1.224 | 0.816 | 30.9672 | 1224 | 1.224
Medium | Beam Section | G | 997 | ClO2 Plant | 2 | Girder | Dia. Brace AE-AF 5-15 EL. 4000 | WT4x9 | T-103x133x6x13 | T-100x200x8x12 | Kg/m | 25.3 | 2040 | mm | 1 | 2.04 | 51.612 | 0% | 0 | 2.04 | Dismantling and replace with new materials (refabricate) due to the different in beam profile of existing and propose beam | 51.612 | 0 |  | 1.224 | 0.816 | 30.9672 | 1224 | 1.224
Medium | Beam Section | G | 998 | ClO2 Plant | 2 | Girder | Dia. Brace AE-AF 6-15 EL. 4000 | WT4x9 | T-103x133x6x13 | T-100x200x8x12 | Kg/m | 25.3 | 2330 | mm | 1 | 2.33 | 58.949 | 0% | 0 | 2.33 | Dismantling and replace with new materials (refabricate) due to the different in beam profile of existing and propose beam | 58.949 | 0 |  | 1.398 | 0.932 | 35.3694 | 1398 | 1.398
Medium | Beam Section | G | 999 | ClO2 Plant | 2 | Girder | Dia. Brace AE-AF 7-15 EL. 4000 | WT4x9 | T-103x133x6x13 | T-100x200x8x12 | Kg/m | 25.3 | 2330 | mm | 1 | 2.33 | 58.949 | 0% | 0 | 2.33 | Dismantling and replace with new materials (refabricate) due to the different in beam profile of existing and propose beam | 58.949 | 0 |  | 1.398 | 0.932 | 35.3694 | 1398 | 1.398
Medium | Beam Section | G | 1000 | ClO2 Plant | 2 | Girder | Dia. Brace AE-AF 8-15 EL. 4000 | WT4x9 | T-103x133x6x13 | T-100x200x8x12 | Kg/m | 25.3 | 2330 | mm | 1 | 2.33 | 58.949 | 0% | 0 | 2.33 | Dismantling and replace with new materials (refabricate) due to the different in beam profile of existing and propose beam | 58.949 | 0 |  | 1.398 | 0.932 | 35.3694 | 1398 | 1.398
Medium | Beam Section | G | 1001 | ClO2 Plant | 2 | Girder | Dia. Brace AE-AF 9-15 EL. 4000 | WT4x9 | T-103x133x6x13 | T-100x200x8x12 | Kg/m | 25.3 | 2330 | mm | 1 | 2.33 | 58.949 | 0% | 0 | 2.33 | Dismantling and replace with new materials (refabricate) due to the different in beam profile of existing and propose beam | 58.949 | 0 |  | 1.398 | 0.932 | 35.3694 | 1398 | 1.398
Medium | Beam Section | G | 1002 | ClO2 Plant | 2 | Girder | Dia. Brace AE-AF 10-15 EL. 4000 | WT4x9 | T-103x133x6x13 | T-100x200x8x12 | Kg/m | 25.3 | 2330 | mm | 1 | 2.33 | 58.949 | 0% | 0 | 2.33 | Dismantling and replace with new materials (refabricate) due to the different in beam profile of existing and propose beam | 58.949 | 0 |  | 1.398 | 0.932 | 35.3694 | 1398 | 1.398
Medium | Beam Section | G | 1003 | ClO2 Plant | 2 | Girder | Dia. Brace AE-AF 11-15 EL. 4000 | WT4x9 | T-103x133x6x13 | T-100x200x8x12 | Kg/m | 25.3 | 2330 | mm | 1 | 2.33 | 58.949 | 0% | 0 | 2.33 | Dismantling and replace with new materials (refabricate) due to the different in beam profile of existing and propose beam | 58.949 | 0 |  | 1.398 | 0.932 | 35.3694 | 1398 | 1.398
Medium | Beam Section | G | 1004 | ClO2 Plant | 2 | Girder | Dia. Brace AE-AF 12-15 EL. 4000 | WT4x9 | T-103x133x6x13 | T-100x200x8x12 | Kg/m | 25.3 | 2040 | mm | 1 | 2.04 | 51.612 | 0% | 0 | 2.04 | Dismantling and replace with new materials (refabricate) due to the different in beam profile of existing and propose beam | 51.612 | 0 |  | 1.224 | 0.816 | 30.9672 | 1224 | 1.224
Medium | Beam Section | G | 1005 | ClO2 Plant | 2 | Girder | Dia. Brace AE-AF 13-15 EL. 4000 | WT4x9 | T-103x133x6x13 | T-100x200x8x12 | Kg/m | 25.3 | 2040 | mm | 1 | 2.04 | 51.612 | 0% | 0 | 2.04 | Dismantling and replace with new materials (refabricate) due to the different in beam profile of existing and propose beam | 51.612 | 0 |  | 1.224 | 0.816 | 30.9672 | 1224 | 1.224
Medium | Beam Section | G | 1006 | ClO2 Plant | 2 | Girder | Dia. Brace AE-AF 14-15 EL. 4000 | WT4x9 | T-103x133x6x13 | T-100x200x8x12 | Kg/m | 25.3 | 2330 | mm | 1 | 2.33 | 58.949 | 0% | 0 | 2.33 | Dismantling and replace with new materials (refabricate) due to the different in beam profile of existing and propose beam | 58.949 | 0 |  | 1.398 | 0.932 | 35.3694 | 1398 | 1.398
Medium | Beam Section | G | 1007 | ClO2 Plant | 2 | Girder | Dia. Brace AE-AF 15-15 EL. 4000 | WT4x9 | T-103x133x6x13 | T-100x200x8x12 | Kg/m | 25.3 | 2330 | mm | 1 | 2.33 | 58.949 | 0% | 0 | 2.33 | Dismantling and replace with new materials (refabricate) due to the different in beam profile of existing and propose beam | 58.949 | 0 |  | 1.398 | 0.932 | 35.3694 | 1398 | 1.398
Heavy | Beam Section | G | 1008 | ClO2 Plant | 2 | Girder | Girder AA-AB Line 3 1-2 EL. 6500 | W10x33 | 202x247x11x7,4 | H-250x250x9x14 | Kg/m | 72.4 | 6000 | mm | 1 | 6 | 434.4 | 0% | 0 | 6 | Dismantling and replace with new materials (refabricate) due to the different in beam profile of existing and propose beam | 434.4 | 0 |  | 3.6 | 2.4 | 260.64 | 3600 | 3.6
Heavy | Beam Section | G | 1009 | ClO2 Plant | 2 | Girder | Girder AA-AB Line 3 2-2 EL. 6500 | W10x33 | 202x247x11x7,4 | H-250x250x9x14 | Kg/m | 72.4 | 6000 | mm | 1 | 6 | 434.4 | 0% | 0 | 6 | Dismantling and replace with new materials (refabricate) due to the different in beam profile of existing and propose beam | 434.4 | 0 |  | 3.6 | 2.4 | 260.64 | 3600 | 3.6
Heavy | Beam Section | G | 1010 | ClO2 Plant | 2 | Girder | Girder AA-AB Line 2 1-2 EL. 6500 | W10x33 | 202x247x11x7,4 | H-250x250x9x14 | Kg/m | 72.4 | 6000 | mm | 1 | 6 | 434.4 | 0% | 0 | 6 | Dismantling and replace with new materials (refabricate) due to the different in beam profile of existing and propose beam | 434.4 | 0 |  | 3.6 | 2.4 | 260.64 | 3600 | 3.6
Medium | Beam Section | G | 1011 | ClO2 Plant | 2 | Girder | Girder AA-AB Line 2 2-2 EL. 6500 | W10x26 | 147x262x11,2x6,6 | H-350x175x6x9 | Kg/m | 41.4 | 6000 | mm | 1 | 6 | 248.4 | 0% | 0 | 6 | Dismantling and replace with new materials (refabricate) due to the different in beam profile of existing and propose beam | 248.4 | 0 |  | 3.6 | 2.4 | 149.04 | 3600 | 3.6
Medium | Beam Section | G | 1012 | ClO2 Plant | 2 | Girder | Girder AA-AB Line 1 1-1 EL. 6500 | W8x24 | 165x201x10,2x6,2 | H-200x200x8x12 | Kg/m | 49.9 | 6000 | mm | 1 | 6 | 299.4 | 0% | 0 | 6 | Dismantling and replace with new materials (refabricate) due to the different in beam profile of existing and propose beam | 299.4 | 0 |  | 3.6 | 2.4 | 179.64 | 3600 | 3.6
Heavy | Beam Section | G | 1013 | ClO2 Plant | 2 | Girder | Girder AB-AC Line 4 1-1 EL. 6500 | W24x68 | 228x602x14,9x10,5 | H-600x200x11x17 | Kg/m | 106 | 6000 | mm | 1 | 6 | 636 | 0% | 0 | 6 | Dismantling and replace with new materials (refabricate) due to the different in beam profile of existing and propose beam | 636 | 0 |  | 3.6 | 2.4 | 381.6 | 3600 | 3.6
Heavy | Beam Section | G | 1014 | ClO2 Plant | 2 | Girder | Girder AB-AC Line 3 1-3 EL. 6500 | W18x40 | 153x455x13,3x8 | H-400x200x9x15 | Kg/m | 75.5 | 6000 | mm | 1 | 6 | 453 | 0% | 0 | 6 | Dismantling and replace with new materials (refabricate) due to the different in beam profile of existing and propose beam | 453 | 0 |  | 3.6 | 2.4 | 271.8 | 3600 | 3.6
Heavy | Beam Section | G | 1015 | ClO2 Plant | 2 | Girder | Girder AB-AC Line 3 2-3 EL. 6500 | W18x40 | 153x455x13,3x8 | H-400x200x9x15 | Kg/m | 75.5 | 6000 | mm | 1 | 6 | 453 | 0% | 0 | 6 | Dismantling and replace with new materials (refabricate) due to the different in beam profile of existing and propose beam | 453 | 0 |  | 3.6 | 2.4 | 271.8 | 3600 | 3.6
Heavy | Beam Section | G | 1016 | ClO2 Plant | 2 | Girder | Girder AB-AC Line 3 3-3 EL. 6500 | W18x40 | 153x455x13,3x8 | H-400x200x9x15 | Kg/m | 75.5 | 6000 | mm | 1 | 6 | 453 | 0% | 0 | 6 | Dismantling and replace with new materials (refabricate) due to the different in beam profile of existing and propose beam | 453 | 0 |  | 3.6 | 2.4 | 271.8 | 3600 | 3.6
Heavy | Beam Section | G | 1017 | ClO2 Plant | 2 | Girder | Girder AB-AC Line 1 1-1 EL. 6500 | W18x40 | 153x455x13,3x8 | H-400x200x9x15 | Kg/m | 75.5 | 6000 | mm | 1 | 6 | 453 | 0% | 0 | 6 | Dismantling and replace with new materials (refabricate) due to the different in beam profile of existing and propose beam | 453 | 0 |  | 3.6 | 2.4 | 271.8 | 3600 | 3.6
Heavy | Beam Section | G | 1018 | ClO2 Plant | 2 | Girder | Girder AB-AC Line 2 1-2 EL. 6500 | W18x40 | 153x455x13,3x8 | H-400x200x9x15 | Kg/m | 75.5 | 6000 | mm | 1 | 6 | 453 | 0% | 0 | 6 | Dismantling and replace with new materials (refabricate) due to the different in beam profile of existing and propose beam | 453 | 0 |  | 3.6 | 2.4 | 271.8 | 3600 | 3.6
Heavy | Beam Section | G | 1019 | ClO2 Plant | 2 | Girder | Girder AB-AC Line 2 2-2 EL. 6500 | W18x40 | 153x455x13,3x8 | H-400x200x9x15 | Kg/m | 75.5 | 6000 | mm | 1 | 6 | 453 | 0% | 0 | 6 | Dismantling and replace with new materials (refabricate) due to the different in beam profile of existing and propose beam | 453 | 0 |  | 3.6 | 2.4 | 271.8 | 3600 | 3.6
Heavy | Beam Section | G | 1020 | ClO2 Plant | 2 | Girder | Girder AB-AC Line 1 1-1 EL. 6500 | W18x40 | 153x455x13,3x8 | H-400x200x9x15 | Kg/m | 75.5 | 6000 | mm | 1 | 6 | 453 | 0% | 0 | 6 | Dismantling and replace with new materials (refabricate) due to the different in beam profile of existing and propose beam | 453 | 0 |  | 3.6 | 2.4 | 271.8 | 3600 | 3.6
Heavy | Beam Section | G | 1021 | ClO2 Plant | 2 | Girder | Girder AC-AD Line 4 1-1 EL. 6500 | W24x68 | 228x602x14,9x10,5 | H-600x200x11x17 | Kg/m | 106 | 6000 | mm | 1 | 6 | 636 | 0% | 0 | 6 | Dismantling and replace with new materials (refabricate) due to the different in beam profile of existing and propose beam | 636 | 0 |  | 3.6 | 2.4 | 381.6 | 3600 | 3.6
Heavy | Beam Section | G | 1022 | ClO2 Plant | 2 | Girder | Girder AC-AD Line 3 1-3 EL. 6500 | W12x40 | 203x302x13,1x7,5 | H-350x250x9x14 | Kg/m | 79.7 | 6000 | mm | 1 | 6 | 478.2 | 0% | 0 | 6 | Dismantling and replace with new materials (refabricate) due to the different in beam profile of existing and propose beam | 478.2 | 0 |  | 3.6 | 2.4 | 286.92 | 3600 | 3.6
Heavy | Beam Section | G | 1023 | ClO2 Plant | 2 | Girder | Girder AC-AD Line 3 2-3 EL. 6500 | W12x40 | 203x302x13,1x7,5 | H-350x250x9x14 | Kg/m | 79.7 | 6000 | mm | 1 | 6 | 478.2 | 0% | 0 | 6 | Dismantling and replace with new materials (refabricate) due to the different in beam profile of existing and propose beam | 478.2 | 0 |  | 3.6 | 2.4 | 286.92 | 3600 | 3.6
Heavy | Beam Section | G | 1024 | ClO2 Plant | 2 | Girder | Girder AC-AD Line 3 3-3 EL. 6500 | W24x68 | 228x602x14,9x10,5 | H-600x200x11x17 | Kg/m | 106 | 6000 | mm | 1 | 6 | 636 | 0% | 0 | 6 | Dismantling and replace with new materials (refabricate) due to the different in beam profile of existing and propose beam | 636 | 0 |  | 3.6 | 2.4 | 381.6 | 3600 | 3.6
Heavy | Beam Section | G | 1025 | ClO2 Plant | 2 | Girder | Girder AC-AD Line 1 1-1 EL. 6500 | W24x62 | 179x602x15x10,9 | H-600x200x10x15 | Kg/m | 94.6 | 6000 | mm | 1 | 6 | 567.6 | 0% | 0 | 6 | Dismantling and replace with new materials (refabricate) due to the different in beam profile of existing and propose beam | 567.6 | 0 |  | 3.6 | 2.4 | 340.56 | 3600 | 3.6
Heavy | Beam Section | G | 1026 | ClO2 Plant | 2 | Girder | Girder AC-AD Line 2 1-2 EL. 6500 | W18x35 | 153x455x13,3x8 | H-400x200x9x15 | Kg/m | 75.5 | 6000 | mm | 1 | 6 | 453 | 0% | 0 | 6 | Dismantling and replace with new materials (refabricate) due to the different in beam profile of existing and propose beam | 453 | 0 |  | 3.6 | 2.4 | 271.8 | 3600 | 3.6
Heavy | Beam Section | G | 1027 | ClO2 Plant | 2 | Girder | Girder AC-AD Line 2 2-2 EL. 6500 | W18x35 | 153x455x13,3x8 | H-400x200x9x15 | Kg/m | 75.5 | 6000 | mm | 1 | 6 | 453 | 0% | 0 | 6 | Dismantling and replace with new materials (refabricate) due to the different in beam profile of existing and propose beam | 453 | 0 |  | 3.6 | 2.4 | 271.8 | 3600 | 3.6
Heavy | Beam Section | G | 1028 | ClO2 Plant | 2 | Girder | Girder AC-AD Line 1 1-1 EL. 6500 | W24x62 | 179x602x15x10,9 | H-600x200x10x15 | Kg/m | 94.6 | 6000 | mm | 1 | 6 | 567.6 | 0% | 0 | 6 | Dismantling and replace with new materials (refabricate) due to the different in beam profile of existing and propose beam | 567.6 | 0 |  | 3.6 | 2.4 | 340.56 | 3600 | 3.6
Heavy | Beam Section | G | 1029 | ClO2 Plant | 2 | Girder | Girder AD-AE Line 4 1-1 EL. 6500 | W24x68 | 228x602x14,9x10,5 | H-600x200x11x17 | Kg/m | 106 | 6000 | mm | 1 | 6 | 636 | 0% | 0 | 6 | Dismantling and replace with new materials (refabricate) due to the different in beam profile of existing and propose beam | 636 | 0 |  | 3.6 | 2.4 | 381.6 | 3600 | 3.6
Heavy | Beam Section | G | 1030 | ClO2 Plant | 2 | Girder | Girder AD-AE Line 3 1-3 EL. 6500 | W12x40 | 203x302x13,1x7,5 | H-350x250x9x14 | Kg/m | 79.7 | 6000 | mm | 1 | 6 | 478.2 | 0% | 0 | 6 | Dismantling and replace with new materials (refabricate) due to the different in beam profile of existing and propose beam | 478.2 | 0 |  | 3.6 | 2.4 | 286.92 | 3600 | 3.6
Heavy | Beam Section | G | 1031 | ClO2 Plant | 2 | Girder | Girder AD-AE Line 3 2-3 EL. 6500 | W12x40 | 203x302x13,1x7,5 | H-350x250x9x14 | Kg/m | 79.7 | 6000 | mm | 1 | 6 | 478.2 | 0% | 0 | 6 | Dismantling and replace with new materials (refabricate) due to the different in beam profile of existing and propose beam | 478.2 | 0 |  | 3.6 | 2.4 | 286.92 | 3600 | 3.6
Heavy | Beam Section | G | 1032 | ClO2 Plant | 2 | Girder | Girder AD-AE Line 3 3-3 EL. 6500 | W24x68 | 228x602x14,9x10,5 | H-600x200x11x17 | Kg/m | 106 | 6000 | mm | 1 | 6 | 636 | 0% | 0 | 6 | Dismantling and replace with new materials (refabricate) due to the different in beam profile of existing and propose beam | 636 | 0 |  | 3.6 | 2.4 | 381.6 | 3600 | 3.6
Heavy | Beam Section | G | 1033 | ClO2 Plant | 2 | Girder | Girder AD-AE Line 1 1-1 EL. 6500 | W24x62 | 179x602x15x10,9 | H-600x200x10x15 | Kg/m | 94.6 | 6000 | mm | 1 | 6 | 567.6 | 0% | 0 | 6 | Dismantling and replace with new materials (refabricate) due to the different in beam profile of existing and propose beam | 567.6 | 0 |  | 3.6 | 2.4 | 340.56 | 3600 | 3.6
Heavy | Beam Section | G | 1034 | ClO2 Plant | 2 | Girder | Girder AD-AE Line 2 1-2 EL. 6500 | W18x35 | 153x455x13,3x8 | H-400x200x9x15 | Kg/m | 75.5 | 6000 | mm | 1 | 6 | 453 | 0% | 0 | 6 | Dismantling and replace with new materials (refabricate) due to the different in beam profile of existing and propose beam | 453 | 0 |  | 3.6 | 2.4 | 271.8 | 3600 | 3.6
Heavy | Beam Section | G | 1035 | ClO2 Plant | 2 | Girder | Girder AD-AE Line 2 2-2 EL. 6500 | W18x35 | 153x455x13,3x8 | H-400x200x9x15 | Kg/m | 75.5 | 6000 | mm | 1 | 6 | 453 | 0% | 0 | 6 | Dismantling and replace with new materials (refabricate) due to the different in beam profile of existing and propose beam | 453 | 0 |  | 3.6 | 2.4 | 271.8 | 3600 | 3.6
Heavy | Beam Section | G | 1036 | ClO2 Plant | 2 | Girder | Girder AD-AE Line 1 1-1 EL. 6500 | W24x62 | 179x602x15x10,9 | H-600x200x10x15 | Kg/m | 94.6 | 6000 | mm | 1 | 6 | 567.6 | 0% | 0 | 6 | Dismantling and replace with new materials (refabricate) due to the different in beam profile of existing and propose beam | 567.6 | 0 |  | 3.6 | 2.4 | 340.56 | 3600 | 3.6
Heavy | Beam Section | G | 1037 | ClO2 Plant | 2 | Girder | Girder AE-AF Line 4 1-1 EL. 6500 | W24x68 | 228x602x14,9x10,5 | H-600x200x11x17 | Kg/m | 106 | 6000 | mm | 1 | 6 | 636 | 0% | 0 | 6 | Dismantling and replace with new materials (refabricate) due to the different in beam profile of existing and propose beam | 636 | 0 |  | 3.6 | 2.4 | 381.6 | 3600 | 3.6
Heavy | Beam Section | G | 1038 | ClO2 Plant | 2 | Girder | Girder AE-AF Line 3 1-3 EL. 6500 | W12x40 | 203x302x13,1x7,5 | H-350x250x9x14 | Kg/m | 79.7 | 6000 | mm | 1 | 6 | 478.2 | 0% | 0 | 6 | Dismantling and replace with new materials (refabricate) due to the different in beam profile of existing and propose beam | 478.2 | 0 |  | 3.6 | 2.4 | 286.92 | 3600 | 3.6
Heavy | Beam Section | G | 1039 | ClO2 Plant | 2 | Girder | Girder AE-AF Line 3 2-3 EL. 6500 | W12x40 | 203x302x13,1x7,5 | H-350x250x9x14 | Kg/m | 79.7 | 6000 | mm | 1 | 6 | 478.2 | 0% | 0 | 6 | Dismantling and replace with new materials (refabricate) due to the different in beam profile of existing and propose beam | 478.2 | 0 |  | 3.6 | 2.4 | 286.92 | 3600 | 3.6
Heavy | Beam Section | G | 1040 | ClO2 Plant | 2 | Girder | Girder AE-AF Line 3 3-3 EL. 6500 | W24x68 | 228x602x14,9x10,5 | H-600x200x11x17 | Kg/m | 106 | 6000 | mm | 1 | 6 | 636 | 0% | 0 | 6 | Dismantling and replace with new materials (refabricate) due to the different in beam profile of existing and propose beam | 636 | 0 |  | 3.6 | 2.4 | 381.6 | 3600 | 3.6
Heavy | Beam Section | G | 1041 | ClO2 Plant | 2 | Girder | Girder AE-AF Line 1 1-1 EL. 6500 | W24x62 | 179x602x15x10,9 | H-600x200x10x15 | Kg/m | 94.6 | 6000 | mm | 1 | 6 | 567.6 | 0% | 0 | 6 | Dismantling and replace with new materials (refabricate) due to the different in beam profile of existing and propose beam | 567.6 | 0 |  | 3.6 | 2.4 | 340.56 | 3600 | 3.6
Heavy | Beam Section | G | 1042 | ClO2 Plant | 2 | Girder | Girder AE-AF Line 2 1-2 EL. 6500 | W18x35 | 153x455x13,3x8 | H-400x200x9x15 | Kg/m | 75.5 | 6000 | mm | 1 | 6 | 453 | 0% | 0 | 6 | Dismantling and replace with new materials (refabricate) due to the different in beam profile of existing and propose beam | 453 | 0 |  | 3.6 | 2.4 | 271.8 | 3600 | 3.6
Heavy | Beam Section | G | 1043 | ClO2 Plant | 2 | Girder | Girder AE-AF Line 2 2-2 EL. 6500 | W18x35 | 153x455x13,3x8 | H-400x200x9x15 | Kg/m | 75.5 | 6000 | mm | 1 | 6 | 453 | 0% | 0 | 6 | Dismantling and replace with new materials (refabricate) due to the different in beam profile of existing and propose beam | 453 | 0 |  | 3.6 | 2.4 | 271.8 | 3600 | 3.6
Heavy | Beam Section | G | 1044 | ClO2 Plant | 2 | Girder | Girder AE-AF Line 1 1-1 EL. 6500 | W24x62 | 179x602x15x10,9 | H-600x200x10x15 | Kg/m | 94.6 | 6000 | mm | 1 | 6 | 567.6 | 0% | 0 | 6 | Dismantling and replace with new materials (refabricate) due to the different in beam profile of existing and propose beam | 567.6 | 0 |  | 3.6 | 2.4 | 340.56 | 3600 | 3.6
Heavy | Beam Section | G | 1045 | ClO2 Plant | 2 | Girder | Girder 1-2 Line AA 1-1 EL. 6500 | W12x40 | 203x302x13,1x7,5 | H-350x250x9x14 | Kg/m | 79.7 | 8000 | mm | 1 | 8 | 637.6 | 0% | 0 | 8 | Dismantling and replace with new materials (refabricate) due to the different in beam profile of existing and propose beam | 637.6 | 0 |  | 4.8 | 3.2 | 382.56 | 4800 | 4.8
Heavy | Beam Section | G | 1046 | ClO2 Plant | 2 | Girder | Girder 2-3 Line AA 1-1 EL. 6500 | W12x40 | 203x302x13,1x7,5 | H-350x250x9x14 | Kg/m | 79.7 | 8000 | mm | 1 | 8 | 637.6 | 0% | 0 | 8 | Dismantling and replace with new materials (refabricate) due to the different in beam profile of existing and propose beam | 637.6 | 0 |  | 4.8 | 3.2 | 382.56 | 4800 | 4.8
Medium | Beam Section | G | 1047 | ClO2 Plant | 2 | Girder | Girder 3-4 Line AB 1-1 EL. 6500 | w12x26 | 165x310x9,7x5,8 | H-350x175x6x9 | Kg/m | 41.4 | 3000 | mm | 1 | 3 | 124.2 | 0% | 0 | 3 | Dismantling and replace with new materials (refabricate) due to the different in beam profile of existing and propose beam | 124.2 | 0 |  | 1.8 | 1.2 | 74.52 | 1800 | 1.8
Heavy | Beam Section | G | 1048 | ClO2 Plant | 2 | Girder | Girder 2-3 Line AB 1-1 EL. 6500 | W12x40 | 203x302x13,1x7,5 | H-350x250x9x14 | Kg/m | 79.7 | 8000 | mm | 1 | 8 | 637.6 | 0% | 0 | 8 | Dismantling and replace with new materials (refabricate) due to the different in beam profile of existing and propose beam | 637.6 | 0 |  | 4.8 | 3.2 | 382.56 | 4800 | 4.8
Heavy | Beam Section | G | 1049 | ClO2 Plant | 2 | Girder | Girder 1-2 Line AB 1-1 EL. 6500 | W12x40 | 203x302x13,1x7,5 | H-350x250x9x14 | Kg/m | 79.7 | 8000 | mm | 1 | 8 | 637.6 | 0% | 0 | 8 | Dismantling and replace with new materials (refabricate) due to the different in beam profile of existing and propose beam | 637.6 | 0 |  | 4.8 | 3.2 | 382.56 | 4800 | 4.8
Medium | Beam Section | G | 1050 | ClO2 Plant | 2 | Girder | Girder 5-4 Line AC 1-1 EL. 6500 | W12x30 | 166x312x11,2x6,6 | H-350x175x6x9 | Kg/m | 41.4 | 3000 | mm | 1 | 3 | 124.2 | 0% | 0 | 3 | Dismantling and replace with new materials (refabricate) due to the different in beam profile of existing and propose beam | 124.2 | 0 |  | 1.8 | 1.2 | 74.52 | 1800 | 1.8
Medium | Beam Section | G | 1051 | ClO2 Plant | 2 | Girder | Girder 4-3 Line AC 1-1 EL. 6500 | W14x34 | 171x356x11,6x7,2 | H-350x175x7x11 | Kg/m | 49.6 | 3000 | mm | 1 | 3 | 148.8 | 0% | 0 | 3 | Dismantling and replace with new materials (refabricate) due to the different in beam profile of existing and propose beam | 148.8 | 0 |  | 1.8 | 1.2 | 89.28 | 1800 | 1.8
Heavy | Beam Section | G | 1052 | ClO2 Plant | 2 | Girder | Girder 3-2 Line AC 1-1 EL. 6500 | W24x55 | 178x599x12,8x10 | H-600x200x10x15 | Kg/m | 94.6 | 8000 | mm | 1 | 8 | 756.8 | 0% | 0 | 8 | Dismantling and replace with new materials (refabricate) due to the different in beam profile of existing and propose beam | 756.8 | 0 |  | 4.8 | 3.2 | 454.08 | 4800 | 4.8
Heavy | Beam Section | G | 1053 | ClO2 Plant | 2 | Girder | Girder 2-1 Line AC 1-1 EL. 6500 | W24x55 | 178x599x12,8x10 | H-600x200x10x15 | Kg/m | 94.6 | 8000 | mm | 1 | 8 | 756.8 | 0% | 0 | 8 | Dismantling and replace with new materials (refabricate) due to the different in beam profile of existing and propose beam | 756.8 | 0 |  | 4.8 | 3.2 | 454.08 | 4800 | 4.8
Medium | Beam Section | G | 1054 | ClO2 Plant | 2 | Girder | Girder 5-3 Line AD 1-1 EL. 6500 | W8x24 | 165x201x10,2x6,2 | H-200x200x8x12 | Kg/m | 49.9 | 6000 | mm | 1 | 6 | 299.4 | 0% | 0 | 6 | Dismantling and replace with new materials (refabricate) due to the different in beam profile of existing and propose beam | 299.4 | 0 |  | 3.6 | 2.4 | 179.64 | 3600 | 3.6
Heavy | Beam Section | G | 1055 | ClO2 Plant | 2 | Girder | Girder 3-2 Line AD 1-1 EL. 6500 | W10x33 | 202x247x11x7,4 | H-250x250x9x14 | Kg/m | 72.4 | 8000 | mm | 1 | 8 | 579.2 | 0% | 0 | 8 | Dismantling and replace with new materials (refabricate) due to the different in beam profile of existing and propose beam | 579.2 | 0 |  | 4.8 | 3.2 | 347.52 | 4800 | 4.8
Heavy | Beam Section | G | 1056 | ClO2 Plant | 2 | Girder | Girder 2-1 Line AD 1-1 EL. 6500 | W10x33 | 202x247x11x7,4 | H-250x250x9x14 | Kg/m | 72.4 | 8000 | mm | 1 | 8 | 579.2 | 0% | 0 | 8 | Dismantling and replace with new materials (refabricate) due to the different in beam profile of existing and propose beam | 579.2 | 0 |  | 4.8 | 3.2 | 347.52 | 4800 | 4.8
Heavy | Beam Section | G | 1057 | ClO2 Plant | 2 | Girder | Girder 3-2 Line AE 1-1 EL. 6500 | W10x33 | 202x247x11x7,4 | H-250x250x9x14 | Kg/m | 72.4 | 8000 | mm | 1 | 8 | 579.2 | 0% | 0 | 8 | Dismantling and replace with new materials (refabricate) due to the different in beam profile of existing and propose beam | 579.2 | 0 |  | 4.8 | 3.2 | 347.52 | 4800 | 4.8
Heavy | Beam Section | G | 1058 | ClO2 Plant | 2 | Girder | Girder 2-1 Line AE 1-1 EL. 6500 | W10x33 | 202x247x11x7,4 | H-250x250x9x14 | Kg/m | 72.4 | 8000 | mm | 1 | 8 | 579.2 | 0% | 0 | 8 | Dismantling and replace with new materials (refabricate) due to the different in beam profile of existing and propose beam | 579.2 | 0 |  | 4.8 | 3.2 | 347.52 | 4800 | 4.8
Medium | Beam Section | G | 1059 | ClO2 Plant | 2 | Girder | Girder 5-3 Line AF 1-1 EL. 6500 | W10x26 | 147x262x11,2x6,6 | H-350x175x6x9 | Kg/m | 41.4 | 6000 | mm | 1 | 6 | 248.4 | 0% | 0 | 6 | Dismantling and replace with new materials (refabricate) due to the different in beam profile of existing and propose beam | 248.4 | 0 |  | 3.6 | 2.4 | 149.04 | 3600 | 3.6
Medium | Beam Section | G | 1060 | ClO2 Plant | 2 | Girder | Girder 3-2 Line AF 1-1 EL. 6500 | W8x24 | 165x201x10,2x6,2 | H-200x200x8x12 | Kg/m | 49.9 | 8000 | mm | 1 | 8 | 399.2 | 0% | 0 | 8 | Dismantling and replace with new materials (refabricate) due to the different in beam profile of existing and propose beam | 399.2 | 0 |  | 4.8 | 3.2 | 239.52 | 4800 | 4.8
Heavy | Beam Section | G | 1061 | ClO2 Plant | 2 | Girder | Girder 2-1 Line AF 1-1 EL. 6500 | W24x55 | 178x599x12,8x10 | H-600x200x10x15 | Kg/m | 94.6 | 8000 | mm | 1 | 8 | 756.8 | 0% | 0 | 8 | Dismantling and replace with new materials (refabricate) due to the different in beam profile of existing and propose beam | 756.8 | 0 |  | 4.8 | 3.2 | 454.08 | 4800 | 4.8
Medium | Beam Section | G | 1062 | ClO2 Plant | 2 | Girder | Dia. Brace 1-38 EL. 6500 | WT4X9 | T-103x133x6x13 | T-100x200x8x12 | Kg/m | 25.3 | 2700 | mm | 1 | 2.7 | 68.31 | 0% | 0 | 2.7 | Dismantling and replace with new materials (refabricate) due to the different in beam profile of existing and propose beam | 68.31 | 0 |  | 2.025 | 0.675 | 51.2325 | 2025 | 2.025
Heavy | Beam Section | G | 1063 | ClO2 Plant | 2 | Girder | Dia. Brace 2-38 EL. 6500 | W24x55 | 178x599x12,8x10 | H-600x200x10x15 | Kg/m | 94.6 | 2700 | mm | 1 | 2.7 | 255.42 | 0% | 0 | 2.7 | Dismantling and replace with new materials (refabricate) due to the different in beam profile of existing and propose beam | 255.42 | 0 |  | 2.025 | 0.675 | 191.565 | 2025 | 2.025
Heavy | Beam Section | G | 1064 | ClO2 Plant | 2 | Girder | Dia. Brace 3-38 EL. 6500 | W24x55 | 178x599x12,8x10 | H-600x200x10x15 | Kg/m | 94.6 | 2700 | mm | 1 | 2.7 | 255.42 | 0% | 0 | 2.7 | Dismantling and replace with new materials (refabricate) due to the different in beam profile of existing and propose beam | 255.42 | 0 |  | 2.025 | 0.675 | 191.565 | 2025 | 2.025
Heavy | Beam Section | G | 1065 | ClO2 Plant | 2 | Girder | Dia. Brace 4-38 EL. 6500 | W24x55 | 178x599x12,8x10 | H-600x200x10x15 | Kg/m | 94.6 | 2700 | mm | 1 | 2.7 | 255.42 | 0% | 0 | 2.7 | Dismantling and replace with new materials (refabricate) due to the different in beam profile of existing and propose beam | 255.42 | 0 |  | 2.025 | 0.675 | 191.565 | 2025 | 2.025
Heavy | Beam Section | G | 1066 | ClO2 Plant | 2 | Girder | Dia. Brace 5-38 EL. 6500 | W24x55 | 178x599x12,8x10 | H-600x200x10x15 | Kg/m | 94.6 | 2700 | mm | 1 | 2.7 | 255.42 | 0% | 0 | 2.7 | Dismantling and replace with new materials (refabricate) due to the different in beam profile of existing and propose beam | 255.42 | 0 |  | 2.025 | 0.675 | 191.565 | 2025 | 2.025
Heavy | Beam Section | G | 1067 | ClO2 Plant | 2 | Girder | Dia. Brace 6-38 EL. 6500 | W24x55 | 178x599x12,8x10 | H-600x200x10x15 | Kg/m | 94.6 | 2700 | mm | 1 | 2.7 | 255.42 | 0% | 0 | 2.7 | Dismantling and replace with new materials (refabricate) due to the different in beam profile of existing and propose beam | 255.42 | 0 |  | 2.025 | 0.675 | 191.565 | 2025 | 2.025
Heavy | Beam Section | G | 1068 | ClO2 Plant | 2 | Girder | Dia. Brace 7-38 EL. 6500 | W24x55 | 178x599x12,8x10 | H-600x200x10x15 | Kg/m | 94.6 | 2700 | mm | 1 | 2.7 | 255.42 | 0% | 0 | 2.7 | Dismantling and replace with new materials (refabricate) due to the different in beam profile of existing and propose beam | 255.42 | 0 |  | 2.025 | 0.675 | 191.565 | 2025 | 2.025
Heavy | Beam Section | G | 1069 | ClO2 Plant | 2 | Girder | Dia. Brace 8-38 EL. 6500 | W24x55 | 178x599x12,8x10 | H-600x200x10x15 | Kg/m | 94.6 | 2700 | mm | 1 | 2.7 | 255.42 | 0% | 0 | 2.7 | Dismantling and replace with new materials (refabricate) due to the different in beam profile of existing and propose beam | 255.42 | 0 |  | 2.025 | 0.675 | 191.565 | 2025 | 2.025
Heavy | Beam Section | G | 1070 | ClO2 Plant | 2 | Girder | Dia. Brace 9-38 EL. 6500 | W24x55 | 178x599x12,8x10 | H-600x200x10x15 | Kg/m | 94.6 | 2700 | mm | 1 | 2.7 | 255.42 | 0% | 0 | 2.7 | Dismantling and replace with new materials (refabricate) due to the different in beam profile of existing and propose beam | 255.42 | 0 |  | 2.025 | 0.675 | 191.565 | 2025 | 2.025
Heavy | Beam Section | G | 1071 | ClO2 Plant | 2 | Girder | Dia. Brace 10-38 EL. 6500 | W24x55 | 178x599x12,8x10 | H-600x200x10x15 | Kg/m | 94.6 | 2700 | mm | 1 | 2.7 | 255.42 | 0% | 0 | 2.7 | Dismantling and replace with new materials (refabricate) due to the different in beam profile of existing and propose beam | 255.42 | 0 |  | 2.025 | 0.675 | 191.565 | 2025 | 2.025
Heavy | Beam Section | G | 1072 | ClO2 Plant | 2 | Girder | Dia. Brace 11-38 EL. 6500 | W24x55 | 178x599x12,8x10 | H-600x200x10x15 | Kg/m | 94.6 | 2700 | mm | 1 | 2.7 | 255.42 | 0% | 0 | 2.7 | Dismantling and replace with new materials (refabricate) due to the different in beam profile of existing and propose beam | 255.42 | 0 |  | 2.025 | 0.675 | 191.565 | 2025 | 2.025
Heavy | Beam Section | G | 1073 | ClO2 Plant | 2 | Girder | Dia. Brace 12-38 EL. 6500 | W24x55 | 178x599x12,8x10 | H-600x200x10x15 | Kg/m | 94.6 | 2700 | mm | 1 | 2.7 | 255.42 | 0% | 0 | 2.7 | Dismantling and replace with new materials (refabricate) due to the different in beam profile of existing and propose beam | 255.42 | 0 |  | 2.025 | 0.675 | 191.565 | 2025 | 2.025
Heavy | Beam Section | G | 1074 | ClO2 Plant | 2 | Girder | Dia. Brace 13-38 EL. 6500 | W24x55 | 178x599x12,8x10 | H-600x200x10x15 | Kg/m | 94.6 | 2700 | mm | 1 | 2.7 | 255.42 | 0% | 0 | 2.7 | Dismantling and replace with new materials (refabricate) due to the different in beam profile of existing and propose beam | 255.42 | 0 |  | 2.025 | 0.675 | 191.565 | 2025 | 2.025
Heavy | Beam Section | G | 1075 | ClO2 Plant | 2 | Girder | Dia. Brace 14-38 EL. 6500 | W24x55 | 178x599x12,8x10 | H-600x200x10x15 | Kg/m | 94.6 | 2700 | mm | 1 | 2.7 | 255.42 | 0% | 0 | 2.7 | Dismantling and replace with new materials (refabricate) due to the different in beam profile of existing and propose beam | 255.42 | 0 |  | 2.025 | 0.675 | 191.565 | 2025 | 2.025
Heavy | Beam Section | G | 1076 | ClO2 Plant | 2 | Girder | Dia. Brace 15-38 EL. 6500 | W24x55 | 178x599x12,8x10 | H-600x200x10x15 | Kg/m | 94.6 | 2700 | mm | 1 | 2.7 | 255.42 | 0% | 0 | 2.7 | Dismantling and replace with new materials (refabricate) due to the different in beam profile of existing and propose beam | 255.42 | 0 |  | 2.025 | 0.675 | 191.565 | 2025 | 2.025
Heavy | Beam Section | G | 1077 | ClO2 Plant | 2 | Girder | Dia. Brace 16-38 EL. 6500 | W24x55 | 178x599x12,8x10 | H-600x200x10x15 | Kg/m | 94.6 | 2700 | mm | 1 | 2.7 | 255.42 | 0% | 0 | 2.7 | Dismantling and replace with new materials (refabricate) due to the different in beam profile of existing and propose beam | 255.42 | 0 |  | 2.025 | 0.675 | 191.565 | 2025 | 2.025
Heavy | Beam Section | G | 1078 | ClO2 Plant | 2 | Girder | Dia. Brace 17-38 EL. 6500 | W24x55 | 178x599x12,8x10 | H-600x200x10x15 | Kg/m | 94.6 | 2700 | mm | 1 | 2.7 | 255.42 | 0% | 0 | 2.7 | Dismantling and replace with new materials (refabricate) due to the different in beam profile of existing and propose beam | 255.42 | 0 |  | 2.025 | 0.675 | 191.565 | 2025 | 2.025
Heavy | Beam Section | G | 1079 | ClO2 Plant | 2 | Girder | Dia. Brace 18-38 EL. 6500 | W24x55 | 178x599x12,8x10 | H-600x200x10x15 | Kg/m | 94.6 | 2700 | mm | 1 | 2.7 | 255.42 | 0% | 0 | 2.7 | Dismantling and replace with new materials (refabricate) due to the different in beam profile of existing and propose beam | 255.42 | 0 |  | 2.025 | 0.675 | 191.565 | 2025 | 2.025
Heavy | Beam Section | G | 1080 | ClO2 Plant | 2 | Girder | Dia. Brace 19-38 EL. 6500 | W24x55 | 178x599x12,8x10 | H-600x200x10x15 | Kg/m | 94.6 | 2700 | mm | 1 | 2.7 | 255.42 | 0% | 0 | 2.7 | Dismantling and replace with new materials (refabricate) due to the different in beam profile of existing and propose beam | 255.42 | 0 |  | 2.025 | 0.675 | 191.565 | 2025 | 2.025
Heavy | Beam Section | G | 1081 | ClO2 Plant | 2 | Girder | Dia. Brace 20-38 EL. 6500 | W24x55 | 178x599x12,8x10 | H-600x200x10x15 | Kg/m | 94.6 | 2700 | mm | 1 | 2.7 | 255.42 | 0% | 0 | 2.7 | Dismantling and replace with new materials (refabricate) due to the different in beam profile of existing and propose beam | 255.42 | 0 |  | 2.025 | 0.675 | 191.565 | 2025 | 2.025
Heavy | Beam Section | G | 1082 | ClO2 Plant | 2 | Girder | Dia. Brace 21-38 EL. 6500 | W24x55 | 178x599x12,8x10 | H-600x200x10x15 | Kg/m | 94.6 | 2700 | mm | 1 | 2.7 | 255.42 | 0% | 0 | 2.7 | Dismantling and replace with new materials (refabricate) due to the different in beam profile of existing and propose beam | 255.42 | 0 |  | 2.025 | 0.675 | 191.565 | 2025 | 2.025
Heavy | Beam Section | G | 1083 | ClO2 Plant | 2 | Girder | Dia. Brace 22-38 EL. 6500 | W24x55 | 178x599x12,8x10 | H-600x200x10x15 | Kg/m | 94.6 | 2700 | mm | 1 | 2.7 | 255.42 | 0% | 0 | 2.7 | Dismantling and replace with new materials (refabricate) due to the different in beam profile of existing and propose beam | 255.42 | 0 |  | 2.025 | 0.675 | 191.565 | 2025 | 2.025
Heavy | Beam Section | G | 1084 | ClO2 Plant | 2 | Girder | Dia. Brace 23-38 EL. 6500 | W24x55 | 178x599x12,8x10 | H-600x200x10x15 | Kg/m | 94.6 | 2700 | mm | 1 | 2.7 | 255.42 | 0% | 0 | 2.7 | Dismantling and replace with new materials (refabricate) due to the different in beam profile of existing and propose beam | 255.42 | 0 |  | 2.025 | 0.675 | 191.565 | 2025 | 2.025
Heavy | Beam Section | G | 1085 | ClO2 Plant | 2 | Girder | Dia. Brace 24-38 EL. 6500 | W24x55 | 178x599x12,8x10 | H-600x200x10x15 | Kg/m | 94.6 | 2700 | mm | 1 | 2.7 | 255.42 | 0% | 0 | 2.7 | Dismantling and replace with new materials (refabricate) due to the different in beam profile of existing and propose beam | 255.42 | 0 |  | 2.025 | 0.675 | 191.565 | 2025 | 2.025
Heavy | Beam Section | G | 1086 | ClO2 Plant | 2 | Girder | Dia. Brace 25-38 EL. 6500 | W24x55 | 178x599x12,8x10 | H-600x200x10x15 | Kg/m | 94.6 | 2700 | mm | 1 | 2.7 | 255.42 | 0% | 0 | 2.7 | Dismantling and replace with new materials (refabricate) due to the different in beam profile of existing and propose beam | 255.42 | 0 |  | 2.025 | 0.675 | 191.565 | 2025 | 2.025
Heavy | Beam Section | G | 1087 | ClO2 Plant | 2 | Girder | Dia. Brace 26-38 EL. 6500 | W24x55 | 178x599x12,8x10 | H-600x200x10x15 | Kg/m | 94.6 | 2700 | mm | 1 | 2.7 | 255.42 | 0% | 0 | 2.7 | Dismantling and replace with new materials (refabricate) due to the different in beam profile of existing and propose beam | 255.42 | 0 |  | 2.025 | 0.675 | 191.565 | 2025 | 2.025
Heavy | Beam Section | G | 1088 | ClO2 Plant | 2 | Girder | Dia. Brace 27-38 EL. 6500 | W24x55 | 178x599x12,8x10 | H-600x200x10x15 | Kg/m | 94.6 | 2700 | mm | 1 | 2.7 | 255.42 | 0% | 0 | 2.7 | Dismantling and replace with new materials (refabricate) due to the different in beam profile of existing and propose beam | 255.42 | 0 |  | 2.025 | 0.675 | 191.565 | 2025 | 2.025
Heavy | Beam Section | G | 1089 | ClO2 Plant | 2 | Girder | Dia. Brace 28-38 EL. 6500 | W24x55 | 178x599x12,8x10 | H-600x200x10x15 | Kg/m | 94.6 | 2700 | mm | 1 | 2.7 | 255.42 | 0% | 0 | 2.7 | Dismantling and replace with new materials (refabricate) due to the different in beam profile of existing and propose beam | 255.42 | 0 |  | 2.025 | 0.675 | 191.565 | 2025 | 2.025
Heavy | Beam Section | G | 1090 | ClO2 Plant | 2 | Girder | Dia. Brace 29-38 EL. 6500 | W24x55 | 178x599x12,8x10 | H-600x200x10x15 | Kg/m | 94.6 | 2700 | mm | 1 | 2.7 | 255.42 | 0% | 0 | 2.7 | Dismantling and replace with new materials (refabricate) due to the different in beam profile of existing and propose beam | 255.42 | 0 |  | 2.025 | 0.675 | 191.565 | 2025 | 2.025
Heavy | Beam Section | G | 1091 | ClO2 Plant | 2 | Girder | Dia. Brace 30-38 EL. 6500 | W24x55 | 178x599x12,8x10 | H-600x200x10x15 | Kg/m | 94.6 | 2700 | mm | 1 | 2.7 | 255.42 | 0% | 0 | 2.7 | Dismantling and replace with new materials (refabricate) due to the different in beam profile of existing and propose beam | 255.42 | 0 |  | 2.025 | 0.675 | 191.565 | 2025 | 2.025
Heavy | Beam Section | G | 1092 | ClO2 Plant | 2 | Girder | Dia. Brace 31-38 EL. 6500 | W24x55 | 178x599x12,8x10 | H-600x200x10x15 | Kg/m | 94.6 | 2700 | mm | 1 | 2.7 | 255.42 | 0% | 0 | 2.7 | Dismantling and replace with new materials (refabricate) due to the different in beam profile of existing and propose beam | 255.42 | 0 |  | 2.025 | 0.675 | 191.565 | 2025 | 2.025
Heavy | Beam Section | G | 1093 | ClO2 Plant | 2 | Girder | Dia. Brace 32-38 EL. 6500 | W24x55 | 178x599x12,8x10 | H-600x200x10x15 | Kg/m | 94.6 | 2700 | mm | 1 | 2.7 | 255.42 | 0% | 0 | 2.7 | Dismantling and replace with new materials (refabricate) due to the different in beam profile of existing and propose beam | 255.42 | 0 |  | 2.025 | 0.675 | 191.565 | 2025 | 2.025
Heavy | Beam Section | G | 1094 | ClO2 Plant | 2 | Girder | Dia. Brace 33-38 EL. 6500 | W24x55 | 178x599x12,8x10 | H-600x200x10x15 | Kg/m | 94.6 | 2700 | mm | 1 | 2.7 | 255.42 | 0% | 0 | 2.7 | Dismantling and replace with new materials (refabricate) due to the different in beam profile of existing and propose beam | 255.42 | 0 |  | 2.025 | 0.675 | 191.565 | 2025 | 2.025
Heavy | Beam Section | G | 1095 | ClO2 Plant | 2 | Girder | Dia. Brace 34-38 EL. 6500 | W24x55 | 178x599x12,8x10 | H-600x200x10x15 | Kg/m | 94.6 | 2700 | mm | 1 | 2.7 | 255.42 | 0% | 0 | 2.7 | Dismantling and replace with new materials (refabricate) due to the different in beam profile of existing and propose beam | 255.42 | 0 |  | 2.025 | 0.675 | 191.565 | 2025 | 2.025
Heavy | Beam Section | G | 1096 | ClO2 Plant | 2 | Girder | Dia. Brace 35-38 EL. 6500 | W24x55 | 178x599x12,8x10 | H-600x200x10x15 | Kg/m | 94.6 | 2700 | mm | 1 | 2.7 | 255.42 | 0% | 0 | 2.7 | Dismantling and replace with new materials (refabricate) due to the different in beam profile of existing and propose beam | 255.42 | 0 |  | 2.025 | 0.675 | 191.565 | 2025 | 2.025
Heavy | Beam Section | G | 1097 | ClO2 Plant | 2 | Girder | Dia. Brace 36-38 EL. 6500 | W24x55 | 178x599x12,8x10 | H-600x200x10x15 | Kg/m | 94.6 | 2700 | mm | 1 | 2.7 | 255.42 | 0% | 0 | 2.7 | Dismantling and replace with new materials (refabricate) due to the different in beam profile of existing and propose beam | 255.42 | 0 |  | 2.025 | 0.675 | 191.565 | 2025 | 2.025
Heavy | Beam Section | G | 1098 | ClO2 Plant | 2 | Girder | Dia. Brace 37-38 EL. 6500 | W24x55 | 178x599x12,8x10 | H-600x200x10x15 | Kg/m | 94.6 | 2700 | mm | 1 | 2.7 | 255.42 | 0% | 0 | 2.7 | Dismantling and replace with new materials (refabricate) due to the different in beam profile of existing and propose beam | 255.42 | 0 |  | 2.025 | 0.675 | 191.565 | 2025 | 2.025
Heavy | Beam Section | G | 1099 | ClO2 Plant | 2 | Girder | Dia. Brace 38-38 EL. 6500 | W24x55 | 178x599x12,8x10 | H-600x200x10x15 | Kg/m | 94.6 | 2700 | mm | 1 | 2.7 | 255.42 | 0% | 0 | 2.7 | Dismantling and replace with new materials (refabricate) due to the different in beam profile of existing and propose beam | 255.42 | 0 |  | 2.025 | 0.675 | 191.565 | 2025 | 2.025
Heavy | Beam Section | G | 1100 | ClO2 Plant | 2 | Girder | Dia. Brace AF 1-22 EL. 6500 | W24x55 | 178x599x12,8x10 | H-600x200x10x15 | Kg/m | 94.6 | 2500 | mm | 1 | 2.5 | 236.5 | 0% | 0 | 2.5 | Dismantling and replace with new materials (refabricate) due to the different in beam profile of existing and propose beam | 236.5 | 0 |  | 1.875 | 0.625 | 177.375 | 1875 | 1.875
Heavy | Beam Section | G | 1101 | ClO2 Plant | 2 | Girder | Dia. Brace AF 2-22 EL. 6500 | W24x55 | 178x599x12,8x10 | H-600x200x10x15 | Kg/m | 94.6 | 2500 | mm | 1 | 2.5 | 236.5 | 0% | 0 | 2.5 | Dismantling and replace with new materials (refabricate) due to the different in beam profile of existing and propose beam | 236.5 | 0 |  | 1.875 | 0.625 | 177.375 | 1875 | 1.875
Heavy | Beam Section | G | 1102 | ClO2 Plant | 2 | Girder | Dia. Brace AF 3-22 EL. 6500 | W24x55 | 178x599x12,8x10 | H-600x200x10x15 | Kg/m | 94.6 | 2500 | mm | 1 | 2.5 | 236.5 | 0% | 0 | 2.5 | Dismantling and replace with new materials (refabricate) due to the different in beam profile of existing and propose beam | 236.5 | 0 |  | 1.875 | 0.625 | 177.375 | 1875 | 1.875
Heavy | Beam Section | G | 1103 | ClO2 Plant | 2 | Girder | Dia. Brace AF 4-22 EL. 6500 | W24x55 | 178x599x12,8x10 | H-600x200x10x15 | Kg/m | 94.6 | 2500 | mm | 1 | 2.5 | 236.5 | 0% | 0 | 2.5 | Dismantling and replace with new materials (refabricate) due to the different in beam profile of existing and propose beam | 236.5 | 0 |  | 1.875 | 0.625 | 177.375 | 1875 | 1.875
Heavy | Beam Section | G | 1104 | ClO2 Plant | 2 | Girder | Dia. Brace AF 5-22 EL. 6500 | W24x55 | 178x599x12,8x10 | H-600x200x10x15 | Kg/m | 94.6 | 2500 | mm | 1 | 2.5 | 236.5 | 0% | 0 | 2.5 | Dismantling and replace with new materials (refabricate) due to the different in beam profile of existing and propose beam | 236.5 | 0 |  | 1.875 | 0.625 | 177.375 | 1875 | 1.875
Heavy | Beam Section | G | 1105 | ClO2 Plant | 2 | Girder | Dia. Brace AF 6-22 EL. 6500 | W24x55 | 178x599x12,8x10 | H-600x200x10x15 | Kg/m | 94.6 | 2500 | mm | 1 | 2.5 | 236.5 | 0% | 0 | 2.5 | Dismantling and replace with new materials (refabricate) due to the different in beam profile of existing and propose beam | 236.5 | 0 |  | 1.875 | 0.625 | 177.375 | 1875 | 1.875
Heavy | Beam Section | G | 1106 | ClO2 Plant | 2 | Girder | Dia. Brace AF 7-22 EL. 6500 | W24x55 | 178x599x12,8x10 | H-600x200x10x15 | Kg/m | 94.6 | 2500 | mm | 1 | 2.5 | 236.5 | 0% | 0 | 2.5 | Dismantling and replace with new materials (refabricate) due to the different in beam profile of existing and propose beam | 236.5 | 0 |  | 1.875 | 0.625 | 177.375 | 1875 | 1.875
Heavy | Beam Section | G | 1107 | ClO2 Plant | 2 | Girder | Dia. Brace AF 8-22 EL. 6500 | W24x55 | 178x599x12,8x10 | H-600x200x10x15 | Kg/m | 94.6 | 2500 | mm | 1 | 2.5 | 236.5 | 0% | 0 | 2.5 | Dismantling and replace with new materials (refabricate) due to the different in beam profile of existing and propose beam | 236.5 | 0 |  | 1.875 | 0.625 | 177.375 | 1875 | 1.875
Heavy | Beam Section | G | 1108 | ClO2 Plant | 2 | Girder | Dia. Brace AF 9-22 EL. 6500 | W24x55 | 178x599x12,8x10 | H-600x200x10x15 | Kg/m | 94.6 | 2500 | mm | 1 | 2.5 | 236.5 | 0% | 0 | 2.5 | Dismantling and replace with new materials (refabricate) due to the different in beam profile of existing and propose beam | 236.5 | 0 |  | 1.875 | 0.625 | 177.375 | 1875 | 1.875
Heavy | Beam Section | G | 1109 | ClO2 Plant | 2 | Girder | Dia. Brace AF 10-22 EL. 6500 | W24x55 | 178x599x12,8x10 | H-600x200x10x15 | Kg/m | 94.6 | 2500 | mm | 1 | 2.5 | 236.5 | 0% | 0 | 2.5 | Dismantling and replace with new materials (refabricate) due to the different in beam profile of existing and propose beam | 236.5 | 0 |  | 1.875 | 0.625 | 177.375 | 1875 | 1.875
Heavy | Beam Section | G | 1110 | ClO2 Plant | 2 | Girder | Dia. Brace AF 11-22 EL. 6500 | W24x55 | 178x599x12,8x10 | H-600x200x10x15 | Kg/m | 94.6 | 2500 | mm | 1 | 2.5 | 236.5 | 0% | 0 | 2.5 | Dismantling and replace with new materials (refabricate) due to the different in beam profile of existing and propose beam | 236.5 | 0 |  | 1.875 | 0.625 | 177.375 | 1875 | 1.875
Heavy | Beam Section | G | 1111 | ClO2 Plant | 2 | Girder | Dia. Brace AF 12-22 EL. 6500 | W24x55 | 178x599x12,8x10 | H-600x200x10x15 | Kg/m | 94.6 | 2500 | mm | 1 | 2.5 | 236.5 | 0% | 0 | 2.5 | Dismantling and replace with new materials (refabricate) due to the different in beam profile of existing and propose beam | 236.5 | 0 |  | 1.875 | 0.625 | 177.375 | 1875 | 1.875
Heavy | Beam Section | G | 1112 | ClO2 Plant | 2 | Girder | Dia. Brace AF 13-22 EL. 6500 | W24x55 | 178x599x12,8x10 | H-600x200x10x15 | Kg/m | 94.6 | 2500 | mm | 1 | 2.5 | 236.5 | 0% | 0 | 2.5 | Dismantling and replace with new materials (refabricate) due to the different in beam profile of existing and propose beam | 236.5 | 0 |  | 1.875 | 0.625 | 177.375 | 1875 | 1.875
Heavy | Beam Section | G | 1113 | ClO2 Plant | 2 | Girder | Dia. Brace AF 14-22 EL. 6500 | W24x55 | 178x599x12,8x10 | H-600x200x10x15 | Kg/m | 94.6 | 2500 | mm | 1 | 2.5 | 236.5 | 0% | 0 | 2.5 | Dismantling and replace with new materials (refabricate) due to the different in beam profile of existing and propose beam | 236.5 | 0 |  | 1.875 | 0.625 | 177.375 | 1875 | 1.875
Heavy | Beam Section | G | 1114 | ClO2 Plant | 2 | Girder | Dia. Brace AF 15-22 EL. 6500 | W24x55 | 178x599x12,8x10 | H-600x200x10x15 | Kg/m | 94.6 | 2500 | mm | 1 | 2.5 | 236.5 | 0% | 0 | 2.5 | Dismantling and replace with new materials (refabricate) due to the different in beam profile of existing and propose beam | 236.5 | 0 |  | 1.875 | 0.625 | 177.375 | 1875 | 1.875
Heavy | Beam Section | G | 1115 | ClO2 Plant | 2 | Girder | Dia. Brace AF 16-22 EL. 6500 | W24x55 | 178x599x12,8x10 | H-600x200x10x15 | Kg/m | 94.6 | 2500 | mm | 1 | 2.5 | 236.5 | 0% | 0 | 2.5 | Dismantling and replace with new materials (refabricate) due to the different in beam profile of existing and propose beam | 236.5 | 0 |  | 1.875 | 0.625 | 177.375 | 1875 | 1.875
Heavy | Beam Section | G | 1116 | ClO2 Plant | 2 | Girder | Dia. Brace AF 17-22 EL. 6500 | W24x55 | 178x599x12,8x10 | H-600x200x10x15 | Kg/m | 94.6 | 2500 | mm | 1 | 2.5 | 236.5 | 0% | 0 | 2.5 | Dismantling and replace with new materials (refabricate) due to the different in beam profile of existing and propose beam | 236.5 | 0 |  | 1.875 | 0.625 | 177.375 | 1875 | 1.875
Heavy | Beam Section | G | 1117 | ClO2 Plant | 2 | Girder | Dia. Brace AF 18-22 EL. 6500 | W24x55 | 178x599x12,8x10 | H-600x200x10x15 | Kg/m | 94.6 | 2500 | mm | 1 | 2.5 | 236.5 | 0% | 0 | 2.5 | Dismantling and replace with new materials (refabricate) due to the different in beam profile of existing and propose beam | 236.5 | 0 |  | 1.875 | 0.625 | 177.375 | 1875 | 1.875
Heavy | Beam Section | G | 1118 | ClO2 Plant | 2 | Girder | Dia. Brace AF 19-22 EL. 6500 | W24x55 | 178x599x12,8x10 | H-600x200x10x15 | Kg/m | 94.6 | 2500 | mm | 1 | 2.5 | 236.5 | 0% | 0 | 2.5 | Dismantling and replace with new materials (refabricate) due to the different in beam profile of existing and propose beam | 236.5 | 0 |  | 1.875 | 0.625 | 177.375 | 1875 | 1.875
Heavy | Beam Section | G | 1119 | ClO2 Plant | 2 | Girder | Dia. Brace AF 20-22 EL. 6500 | W24x55 | 178x599x12,8x10 | H-600x200x10x15 | Kg/m | 94.6 | 2500 | mm | 1 | 2.5 | 236.5 | 0% | 0 | 2.5 | Dismantling and replace with new materials (refabricate) due to the different in beam profile of existing and propose beam | 236.5 | 0 |  | 1.875 | 0.625 | 177.375 | 1875 | 1.875
Heavy | Beam Section | G | 1120 | ClO2 Plant | 2 | Girder | Dia. Brace AF 21-22 EL. 6500 | W24x55 | 178x599x12,8x10 | H-600x200x10x15 | Kg/m | 94.6 | 2500 | mm | 1 | 2.5 | 236.5 | 0% | 0 | 2.5 | Dismantling and replace with new materials (refabricate) due to the different in beam profile of existing and propose beam | 236.5 | 0 |  | 1.875 | 0.625 | 177.375 | 1875 | 1.875
Heavy | Beam Section | G | 1121 | ClO2 Plant | 2 | Girder | Dia. Brace AF 22-22 EL. 6500 | W24x55 | 178x599x12,8x10 | H-600x200x10x15 | Kg/m | 94.6 | 2500 | mm | 1 | 2.5 | 236.5 | 0% | 0 | 2.5 | Dismantling and replace with new materials (refabricate) due to the different in beam profile of existing and propose beam | 236.5 | 0 |  | 1.875 | 0.625 | 177.375 | 1875 | 1.875
Heavy | Beam Section | G | 1122 | ClO2 Plant | 2 | Girder | Girder AA-AB Line 7 1-4 EL. 8000 | W14x43 | 203x348x13,5x7,7 | H-350x250x9x14 | Kg/m | 79.7 | 6000 | mm | 1 | 6 | 478.2 | 0% | 0 | 6 | Dismantling and replace with new materials (refabricate) due to the different in beam profile of existing and propose beam | 478.2 | 0 |  | 3.3 | 2.7 | 263.01 | 3300 | 3.3
Light | Beam Section | G | 1123 | ClO2 Plant | 2 | Girder | Girder AA-AB Line 7 2-4 EL. 8000 | W8x10 | 100x200x5,2x4,3 | H-200x100x4,5x7 | Kg/m | 18.2 | 2200 | mm | 1 | 2.2 | 40.04 | 0% | 0 | 2.2 | Dismantling and replace with new materials (refabricate) due to the different in beam profile of existing and propose beam | 40.04 | 0 |  | 1.21 | 0.99 | 22.022 | 1210 | 1.21
Light | Beam Section | G | 1124 | ClO2 Plant | 2 | Girder | Girder AA-AB Line 7 3-4 EL. 8000 | W8x10 | 100x200x5,2x4,3 | H-200x100x4,5x7 | Kg/m | 18.2 | 2200 | mm | 1 | 2.2 | 40.04 | 0% | 0 | 2.2 | Dismantling and replace with new materials (refabricate) due to the different in beam profile of existing and propose beam | 40.04 | 0 |  | 1.21 | 0.99 | 22.022 | 1210 | 1.21
Light | Beam Section | G | 1125 | ClO2 Plant | 2 | Girder | Girder AA-AB Line 7 4-4 EL. 8000 | W8x10 | 100x200x5,2x4,3 | H-200x100x4,5x7 | Kg/m | 18.2 | 1350 | mm | 1 | 1.35 | 24.57 | 0% | 0 | 1.35 | Dismantling and replace with new materials (refabricate) due to the different in beam profile of existing and propose beam | 24.57 | 0 |  | 0.7425 | 0.6075 | 13.5135 | 742.5 | 0.7425
Medium | Beam Section | G | 1126 | ClO2 Plant | 2 | Girder | Girder AA-AB Line 6 1-5 EL. 8000 | W8x18 | 133x207x8,4x5,8 | H-200x150x6x9 | Kg/m | 30.6 | 6000 | mm | 1 | 6 | 183.6 | 0% | 0 | 6 | Dismantling and replace with new materials (refabricate) due to the different in beam profile of existing and propose beam | 183.6 | 0 |  | 3.3 | 2.7 | 100.98 | 3300 | 3.3
Light | Beam Section | G | 1127 | ClO2 Plant | 2 | Girder | Girder AA-AB Line 6 2-5 EL. 8000 | W8x10 | 100x200x5,2x4,3 | H-200x100x4,5x7 | Kg/m | 18.2 | 2200 | mm | 1 | 2.2 | 40.04 | 0% | 0 | 2.2 | Dismantling and replace with new materials (refabricate) due to the different in beam profile of existing and propose beam | 40.04 | 0 |  | 1.21 | 0.99 | 22.022 | 1210 | 1.21
Light | Beam Section | G | 1128 | ClO2 Plant | 2 | Girder | Girder AA-AB Line 6 3-5 EL. 8000 | W8x10 | 100x200x5,2x4,3 | H-200x100x4,5x7 | Kg/m | 18.2 | 2200 | mm | 1 | 2.2 | 40.04 | 0% | 0 | 2.2 | Dismantling and replace with new materials (refabricate) due to the different in beam profile of existing and propose beam | 40.04 | 0 |  | 1.21 | 0.99 | 22.022 | 1210 | 1.21
Light | Beam Section | G | 1129 | ClO2 Plant | 2 | Girder | Girder AA-AB Line 6 4-5 EL. 8000 | W8x10 | 100x200x5,2x4,3 | H-200x100x4,5x7 | Kg/m | 18.2 | 1350 | mm | 1 | 1.35 | 24.57 | 0% | 0 | 1.35 | Dismantling and replace with new materials (refabricate) due to the different in beam profile of existing and propose beam | 24.57 | 0 |  | 0.7425 | 0.6075 | 13.5135 | 742.5 | 0.7425
Heavy | Beam Section | G | 1130 | ClO2 Plant | 2 | Girder | Girder AA-AB Line 6 5-5 EL. 8000 | W24x62 | 179x602x15x10,9 | H-600x200x10x15 | Kg/m | 94.6 | 6000 | mm | 1 | 6 | 567.6 | 0% | 0 | 6 | Dismantling and replace with new materials (refabricate) due to the different in beam profile of existing and propose beam | 567.6 | 0 |  | 3.3 | 2.7 | 312.18 | 3300 | 3.3
Heavy | Beam Section | G | 1131 | ClO2 Plant | 2 | Girder | Girder AA-AB Line 5 1-1 EL. 8000 | W14x48 | 204x351x15,1x8,6 | H-350x250x9x14 | Kg/m | 79.7 | 6000 | mm | 1 | 6 | 478.2 | 0% | 0 | 6 | Dismantling and replace with new materials (refabricate) due to the different in beam profile of existing and propose beam | 478.2 | 0 |  | 3.3 | 2.7 | 263.01 | 3300 | 3.3
Medium | Beam Section | G | 1132 | ClO2 Plant | 2 | Girder | Girder AA-AB Line 4 1-1 EL. 8000 | W8x24 | 165x201x10,2x6,2 | H-200x200x8x12 | Kg/m | 49.9 | 6000 | mm | 1 | 6 | 299.4 | 0% | 0 | 6 | Dismantling and replace with new materials (refabricate) due to the different in beam profile of existing and propose beam | 299.4 | 0 |  | 3.3 | 2.7 | 164.67 | 3300 | 3.3
Medium | Beam Section | G | 1133 | ClO2 Plant | 2 | Girder | Girder 4-5 Line AA 1-1 EL. 8000 | W8x18 | 133x207x8,4x5,8 | H-200x150x6x9 | Kg/m | 30.6 | 3000 | mm | 1 | 3 | 91.8 | 0% | 0 | 3 | Dismantling and replace with new materials (refabricate) due to the different in beam profile of existing and propose beam | 91.8 | 0 |  | 1.65 | 1.35 | 50.49 | 1650 | 1.65
Heavy | Beam Section | G | 1134 | ClO2 Plant | 2 | Girder | Girder 5-6 Line AA 1-1 EL. 8000 | W24x62 | 179x602x15x10,9 | H-600x200x10x15 | Kg/m | 94.6 | 6000 | mm | 1 | 6 | 567.6 | 0% | 0 | 6 | Dismantling and replace with new materials (refabricate) due to the different in beam profile of existing and propose beam | 567.6 | 0 |  | 3.3 | 2.7 | 312.18 | 3300 | 3.3
Heavy | Beam Section | G | 1135 | ClO2 Plant | 2 | Girder | Girder 6-7 Line AA 1-1 EL. 8000 | W24x62 | 179x602x15x10,9 | H-600x200x10x15 | Kg/m | 94.6 | 6000 | mm | 1 | 6 | 567.6 | 0% | 0 | 6 | Dismantling and replace with new materials (refabricate) due to the different in beam profile of existing and propose beam | 567.6 | 0 |  | 3.3 | 2.7 | 312.18 | 3300 | 3.3
Heavy | Beam Section | G | 1136 | ClO2 Plant | 2 | Girder | Girder 5-6 Line AB 1-1 EL. 8000 | W24x62 | 179x602x15x10,9 | H-600x200x10x15 | Kg/m | 94.6 | 6000 | mm | 1 | 6 | 567.6 | 0% | 0 | 6 | Dismantling and replace with new materials (refabricate) due to the different in beam profile of existing and propose beam | 567.6 | 0 |  | 3.3 | 2.7 | 312.18 | 3300 | 3.3
Heavy | Beam Section | G | 1137 | ClO2 Plant | 2 | Girder | Girder 6-7 Line AB 1-1 EL. 8000 | W24x62 | 179x602x15x10,9 | H-600x200x10x15 | Kg/m | 94.6 | 6000 | mm | 1 | 6 | 567.6 | 0% | 0 | 6 | Dismantling and replace with new materials (refabricate) due to the different in beam profile of existing and propose beam | 567.6 | 0 |  | 3.3 | 2.7 | 312.18 | 3300 | 3.3
Medium | Beam Section | G | 1138 | ClO2 Plant | 2 | Girder | Girder 5-6 Line AC 1-1 EL. 8000 | W14x38 | 172x358x13,1x7,9 | H-350x175x7x11 | Kg/m | 49.6 | 6000 | mm | 1 | 6 | 297.6 | 0% | 0 | 6 | Dismantling and replace with new materials (refabricate) due to the different in beam profile of existing and propose beam | 297.6 | 0 |  | 3.3 | 2.7 | 163.68 | 3300 | 3.3
Medium | Beam Section | G | 1139 | ClO2 Plant | 2 | Girder | Girder 6-7 Line AC 1-1 EL. 8000 | W14x38 | 172x358x13,1x7,9 | H-350x175x7x11 | Kg/m | 49.6 | 6000 | mm | 1 | 6 | 297.6 | 0% | 0 | 6 | Dismantling and replace with new materials (refabricate) due to the different in beam profile of existing and propose beam | 297.6 | 0 |  | 3.3 | 2.7 | 163.68 | 3300 | 3.3
Medium | Beam Section | G | 1140 | ClO2 Plant | 2 | Girder | Girder AB-AC Line 7 1-2 EL. 8000 | W14x26 | 128x353x10,7x6,5 | H-350x175x6x9 | Kg/m | 41.4 | 6000 | mm | 1 | 6 | 248.4 | 0% | 0 | 6 | Dismantling and replace with new materials (refabricate) due to the different in beam profile of existing and propose beam | 248.4 | 0 |  | 3.3 | 2.7 | 136.62 | 3300 | 3.3
Medium | Beam Section | G | 1141 | ClO2 Plant | 2 | Girder | Girder AB-AC Line 7 2-2 EL. 8000 | W14x26 | 128x353x10,7x6,5 | H-350x175x6x9 | Kg/m | 41.4 | 6000 | mm | 1 | 6 | 248.4 | 0% | 0 | 6 | Dismantling and replace with new materials (refabricate) due to the different in beam profile of existing and propose beam | 248.4 | 0 |  | 3.3 | 2.7 | 136.62 | 3300 | 3.3
Heavy | Beam Section | G | 1142 | ClO2 Plant | 2 | Girder | Girder AB-AC Line 6 1-3 EL. 8000 | W18x46 | 154x460x15,4x9,1 | H-400x200x9x15 | Kg/m | 75.5 | 6000 | mm | 1 | 6 | 453 | 0% | 0 | 6 | Dismantling and replace with new materials (refabricate) due to the different in beam profile of existing and propose beam | 453 | 0 |  | 3.3 | 2.7 | 249.15 | 3300 | 3.3
Medium | Beam Section | G | 1143 | ClO2 Plant | 2 | Girder | Girder AB-AC Line 6 2-3 EL. 8000 | W14x26 | 128x353x10,7x6,5 | H-350x175x6x9 | Kg/m | 41.4 | 6000 | mm | 1 | 6 | 248.4 | 0% | 0 | 6 | Dismantling and replace with new materials (refabricate) due to the different in beam profile of existing and propose beam | 248.4 | 0 |  | 3.3 | 2.7 | 136.62 | 3300 | 3.3
Medium | Beam Section | G | 1144 | ClO2 Plant | 2 | Girder | Girder AB-AC Line 6 3-3 EL. 8000 | W14x26 | 128x353x10,7x6,5 | H-350x175x6x9 | Kg/m | 41.4 | 6000 | mm | 1 | 6 | 248.4 | 0% | 0 | 6 | Dismantling and replace with new materials (refabricate) due to the different in beam profile of existing and propose beam | 248.4 | 0 |  | 3.3 | 2.7 | 136.62 | 3300 | 3.3
Heavy | Beam Section | G | 1145 | ClO2 Plant | 2 | Girder | Girder AB-AC Line 5 1-1 EL. 8000 | W14x48 | 204x351x15,1x8,6 | H-350x250x9x14 | Kg/m | 79.7 | 6000 | mm | 1 | 6 | 478.2 | 0% | 0 | 6 | Dismantling and replace with new materials (refabricate) due to the different in beam profile of existing and propose beam | 478.2 | 0 |  | 3.3 | 2.7 | 263.01 | 3300 | 3.3
Medium | Beam Section | G | 1146 | ClO2 Plant | 2 | Girder | Girder AC-AD Line 6 1-1 EL. 8000 | W8x24 | 165x201x10,2x6,2 | H-200x200x8x12 | Kg/m | 49.9 | 6000 | mm | 1 | 6 | 299.4 | 0% | 0 | 6 | Dismantling and replace with new materials (refabricate) due to the different in beam profile of existing and propose beam | 299.4 | 0 |  | 3.3 | 2.7 | 164.67 | 3300 | 3.3
Medium | Beam Section | G | 1147 | ClO2 Plant | 2 | Girder | Dia. Brace 1-40 EL. 8000 | WT4X9 | T-103x133x6x13 | T-100x200x8x12 | Kg/m | 25.3 | 2800 | mm | 1 | 2.8 | 70.84 | 0% | 0 | 2.8 | Dismantling and replace with new materials (refabricate) due to the different in beam profile of existing and propose beam | 70.84 | 0 |  | 1.96 | 0.84 | 49.588 | 1960 | 1.96
Medium | Beam Section | G | 1148 | ClO2 Plant | 2 | Girder | Dia. Brace 2-40 EL. 8000 | WT4X9 | T-103x133x6x13 | T-100x200x8x12 | Kg/m | 25.3 | 2800 | mm | 1 | 2.8 | 70.84 | 0% | 0 | 2.8 | Dismantling and replace with new materials (refabricate) due to the different in beam profile of existing and propose beam | 70.84 | 0 |  | 1.96 | 0.84 | 49.588 | 1960 | 1.96
Medium | Beam Section | G | 1149 | ClO2 Plant | 2 | Girder | Dia. Brace 3-40 EL. 8000 | WT4X9 | T-103x133x6x13 | T-100x200x8x12 | Kg/m | 25.3 | 2800 | mm | 1 | 2.8 | 70.84 | 0% | 0 | 2.8 | Dismantling and replace with new materials (refabricate) due to the different in beam profile of existing and propose beam | 70.84 | 0 |  | 1.96 | 0.84 | 49.588 | 1960 | 1.96
Medium | Beam Section | G | 1150 | ClO2 Plant | 2 | Girder | Dia. Brace 4-40 EL. 8000 | WT4X9 | T-103x133x6x13 | T-100x200x8x12 | Kg/m | 25.3 | 2800 | mm | 1 | 2.8 | 70.84 | 0% | 0 | 2.8 | Dismantling and replace with new materials (refabricate) due to the different in beam profile of existing and propose beam | 70.84 | 0 |  | 1.96 | 0.84 | 49.588 | 1960 | 1.96
Medium | Beam Section | G | 1151 | ClO2 Plant | 2 | Girder | Dia. Brace 5-40 EL. 8000 | WT4X9 | T-103x133x6x13 | T-100x200x8x12 | Kg/m | 25.3 | 2800 | mm | 1 | 2.8 | 70.84 | 0% | 0 | 2.8 | Dismantling and replace with new materials (refabricate) due to the different in beam profile of existing and propose beam | 70.84 | 0 |  | 1.96 | 0.84 | 49.588 | 1960 | 1.96
Medium | Beam Section | G | 1152 | ClO2 Plant | 2 | Girder | Dia. Brace 6-40 EL. 8000 | WT4X9 | T-103x133x6x13 | T-100x200x8x12 | Kg/m | 25.3 | 2800 | mm | 1 | 2.8 | 70.84 | 0% | 0 | 2.8 | Dismantling and replace with new materials (refabricate) due to the different in beam profile of existing and propose beam | 70.84 | 0 |  | 1.96 | 0.84 | 49.588 | 1960 | 1.96
Medium | Beam Section | G | 1153 | ClO2 Plant | 2 | Girder | Dia. Brace 7-40 EL. 8000 | WT4X9 | T-103x133x6x13 | T-100x200x8x12 | Kg/m | 25.3 | 2800 | mm | 1 | 2.8 | 70.84 | 0% | 0 | 2.8 | Dismantling and replace with new materials (refabricate) due to the different in beam profile of existing and propose beam | 70.84 | 0 |  | 1.96 | 0.84 | 49.588 | 1960 | 1.96
Medium | Beam Section | G | 1154 | ClO2 Plant | 2 | Girder | Dia. Brace 8-40 EL. 8000 | WT4X9 | T-103x133x6x13 | T-100x200x8x12 | Kg/m | 25.3 | 2800 | mm | 1 | 2.8 | 70.84 | 0% | 0 | 2.8 | Dismantling and replace with new materials (refabricate) due to the different in beam profile of existing and propose beam | 70.84 | 0 |  | 1.96 | 0.84 | 49.588 | 1960 | 1.96
Medium | Beam Section | G | 1155 | ClO2 Plant | 2 | Girder | Dia. Brace 9-40 EL. 8000 | WT4X9 | T-103x133x6x13 | T-100x200x8x12 | Kg/m | 25.3 | 2800 | mm | 1 | 2.8 | 70.84 | 0% | 0 | 2.8 | Dismantling and replace with new materials (refabricate) due to the different in beam profile of existing and propose beam | 70.84 | 0 |  | 1.96 | 0.84 | 49.588 | 1960 | 1.96
Medium | Beam Section | G | 1156 | ClO2 Plant | 2 | Girder | Dia. Brace 10-40 EL. 8000 | WT4X9 | T-103x133x6x13 | T-100x200x8x12 | Kg/m | 25.3 | 2800 | mm | 1 | 2.8 | 70.84 | 0% | 0 | 2.8 | Dismantling and replace with new materials (refabricate) due to the different in beam profile of existing and propose beam | 70.84 | 0 |  | 1.96 | 0.84 | 49.588 | 1960 | 1.96
Medium | Beam Section | G | 1157 | ClO2 Plant | 2 | Girder | Dia. Brace 11-40 EL. 8000 | WT4X9 | T-103x133x6x13 | T-100x200x8x12 | Kg/m | 25.3 | 2800 | mm | 1 | 2.8 | 70.84 | 0% | 0 | 2.8 | Dismantling and replace with new materials (refabricate) due to the different in beam profile of existing and propose beam | 70.84 | 0 |  | 1.96 | 0.84 | 49.588 | 1960 | 1.96
Medium | Beam Section | G | 1158 | ClO2 Plant | 2 | Girder | Dia. Brace 12-40 EL. 8000 | WT4X9 | T-103x133x6x13 | T-100x200x8x12 | Kg/m | 25.3 | 2800 | mm | 1 | 2.8 | 70.84 | 0% | 0 | 2.8 | Dismantling and replace with new materials (refabricate) due to the different in beam profile of existing and propose beam | 70.84 | 0 |  | 1.96 | 0.84 | 49.588 | 1960 | 1.96
Medium | Beam Section | G | 1159 | ClO2 Plant | 2 | Girder | Dia. Brace 13-40 EL. 8000 | WT4X9 | T-103x133x6x13 | T-100x200x8x12 | Kg/m | 25.3 | 2800 | mm | 1 | 2.8 | 70.84 | 0% | 0 | 2.8 | Dismantling and replace with new materials (refabricate) due to the different in beam profile of existing and propose beam | 70.84 | 0 |  | 1.96 | 0.84 | 49.588 | 1960 | 1.96
Medium | Beam Section | G | 1160 | ClO2 Plant | 2 | Girder | Dia. Brace 14-40 EL. 8000 | WT4X9 | T-103x133x6x13 | T-100x200x8x12 | Kg/m | 25.3 | 2800 | mm | 1 | 2.8 | 70.84 | 0% | 0 | 2.8 | Dismantling and replace with new materials (refabricate) due to the different in beam profile of existing and propose beam | 70.84 | 0 |  | 1.96 | 0.84 | 49.588 | 1960 | 1.96
Medium | Beam Section | G | 1161 | ClO2 Plant | 2 | Girder | Dia. Brace 15-40 EL. 8000 | WT4X9 | T-103x133x6x13 | T-100x200x8x12 | Kg/m | 25.3 | 2800 | mm | 1 | 2.8 | 70.84 | 0% | 0 | 2.8 | Dismantling and replace with new materials (refabricate) due to the different in beam profile of existing and propose beam | 70.84 | 0 |  | 1.96 | 0.84 | 49.588 | 1960 | 1.96
Medium | Beam Section | G | 1162 | ClO2 Plant | 2 | Girder | Dia. Brace 16-40 EL. 8000 | WT4X9 | T-103x133x6x13 | T-100x200x8x12 | Kg/m | 25.3 | 2800 | mm | 1 | 2.8 | 70.84 | 0% | 0 | 2.8 | Dismantling and replace with new materials (refabricate) due to the different in beam profile of existing and propose beam | 70.84 | 0 |  | 1.96 | 0.84 | 49.588 | 1960 | 1.96
Medium | Beam Section | G | 1163 | ClO2 Plant | 2 | Girder | Dia. Brace 17-40 EL. 8000 | WT4X9 | T-103x133x6x13 | T-100x200x8x12 | Kg/m | 25.3 | 2800 | mm | 1 | 2.8 | 70.84 | 0% | 0 | 2.8 | Dismantling and replace with new materials (refabricate) due to the different in beam profile of existing and propose beam | 70.84 | 0 |  | 1.96 | 0.84 | 49.588 | 1960 | 1.96
Medium | Beam Section | G | 1164 | ClO2 Plant | 2 | Girder | Dia. Brace 18-40 EL. 8000 | WT4X9 | T-103x133x6x13 | T-100x200x8x12 | Kg/m | 25.3 | 2800 | mm | 1 | 2.8 | 70.84 | 0% | 0 | 2.8 | Dismantling and replace with new materials (refabricate) due to the different in beam profile of existing and propose beam | 70.84 | 0 |  | 1.96 | 0.84 | 49.588 | 1960 | 1.96
Medium | Beam Section | G | 1165 | ClO2 Plant | 2 | Girder | Dia. Brace 19-40 EL. 8000 | WT4X9 | T-103x133x6x13 | T-100x200x8x12 | Kg/m | 25.3 | 2800 | mm | 1 | 2.8 | 70.84 | 0% | 0 | 2.8 | Dismantling and replace with new materials (refabricate) due to the different in beam profile of existing and propose beam | 70.84 | 0 |  | 1.96 | 0.84 | 49.588 | 1960 | 1.96
Medium | Beam Section | G | 1166 | ClO2 Plant | 2 | Girder | Dia. Brace 20-40 EL. 8000 | WT4X9 | T-103x133x6x13 | T-100x200x8x12 | Kg/m | 25.3 | 2800 | mm | 1 | 2.8 | 70.84 | 0% | 0 | 2.8 | Dismantling and replace with new materials (refabricate) due to the different in beam profile of existing and propose beam | 70.84 | 0 |  | 1.96 | 0.84 | 49.588 | 1960 | 1.96
Medium | Beam Section | G | 1167 | ClO2 Plant | 2 | Girder | Dia. Brace 21-40 EL. 8000 | WT4X9 | T-103x133x6x13 | T-100x200x8x12 | Kg/m | 25.3 | 2800 | mm | 1 | 2.8 | 70.84 | 0% | 0 | 2.8 | Dismantling and replace with new materials (refabricate) due to the different in beam profile of existing and propose beam | 70.84 | 0 |  | 1.96 | 0.84 | 49.588 | 1960 | 1.96
Medium | Beam Section | G | 1168 | ClO2 Plant | 2 | Girder | Dia. Brace 22-40 EL. 8000 | WT4X9 | T-103x133x6x13 | T-100x200x8x12 | Kg/m | 25.3 | 2800 | mm | 1 | 2.8 | 70.84 | 0% | 0 | 2.8 | Dismantling and replace with new materials (refabricate) due to the different in beam profile of existing and propose beam | 70.84 | 0 |  | 1.96 | 0.84 | 49.588 | 1960 | 1.96
Medium | Beam Section | G | 1169 | ClO2 Plant | 2 | Girder | Dia. Brace 23-40 EL. 8000 | WT4X9 | T-103x133x6x13 | T-100x200x8x12 | Kg/m | 25.3 | 2800 | mm | 1 | 2.8 | 70.84 | 0% | 0 | 2.8 | Dismantling and replace with new materials (refabricate) due to the different in beam profile of existing and propose beam | 70.84 | 0 |  | 1.96 | 0.84 | 49.588 | 1960 | 1.96
Medium | Beam Section | G | 1170 | ClO2 Plant | 2 | Girder | Dia. Brace 24-40 EL. 8000 | WT4X9 | T-103x133x6x13 | T-100x200x8x12 | Kg/m | 25.3 | 2800 | mm | 1 | 2.8 | 70.84 | 0% | 0 | 2.8 | Dismantling and replace with new materials (refabricate) due to the different in beam profile of existing and propose beam | 70.84 | 0 |  | 1.96 | 0.84 | 49.588 | 1960 | 1.96
Medium | Beam Section | G | 1171 | ClO2 Plant | 2 | Girder | Dia. Brace 25-40 EL. 8000 | WT4X9 | T-103x133x6x13 | T-100x200x8x12 | Kg/m | 25.3 | 2800 | mm | 1 | 2.8 | 70.84 | 0% | 0 | 2.8 | Dismantling and replace with new materials (refabricate) due to the different in beam profile of existing and propose beam | 70.84 | 0 |  | 1.96 | 0.84 | 49.588 | 1960 | 1.96
Medium | Beam Section | G | 1172 | ClO2 Plant | 2 | Girder | Dia. Brace 26-40 EL. 8000 | WT4X9 | T-103x133x6x13 | T-100x200x8x12 | Kg/m | 25.3 | 2800 | mm | 1 | 2.8 | 70.84 | 0% | 0 | 2.8 | Dismantling and replace with new materials (refabricate) due to the different in beam profile of existing and propose beam | 70.84 | 0 |  | 1.96 | 0.84 | 49.588 | 1960 | 1.96
Medium | Beam Section | G | 1173 | ClO2 Plant | 2 | Girder | Dia. Brace 27-40 EL. 8000 | WT4X9 | T-103x133x6x13 | T-100x200x8x12 | Kg/m | 25.3 | 2800 | mm | 1 | 2.8 | 70.84 | 0% | 0 | 2.8 | Dismantling and replace with new materials (refabricate) due to the different in beam profile of existing and propose beam | 70.84 | 0 |  | 1.96 | 0.84 | 49.588 | 1960 | 1.96
Medium | Beam Section | G | 1174 | ClO2 Plant | 2 | Girder | Dia. Brace 28-40 EL. 8000 | WT4X9 | T-103x133x6x13 | T-100x200x8x12 | Kg/m | 25.3 | 2800 | mm | 1 | 2.8 | 70.84 | 0% | 0 | 2.8 | Dismantling and replace with new materials (refabricate) due to the different in beam profile of existing and propose beam | 70.84 | 0 |  | 1.96 | 0.84 | 49.588 | 1960 | 1.96
Medium | Beam Section | G | 1175 | ClO2 Plant | 2 | Girder | Dia. Brace 39-40 EL. 8000 | WT4X9 | T-103x133x6x13 | T-100x200x8x12 | Kg/m | 25.3 | 2800 | mm | 1 | 2.8 | 70.84 | 0% | 0 | 2.8 | Dismantling and replace with new materials (refabricate) due to the different in beam profile of existing and propose beam | 70.84 | 0 |  | 1.96 | 0.84 | 49.588 | 1960 | 1.96
Medium | Beam Section | G | 1176 | ClO2 Plant | 2 | Girder | Dia. Brace 30-40 EL. 8000 | WT4X9 | T-103x133x6x13 | T-100x200x8x12 | Kg/m | 25.3 | 2800 | mm | 1 | 2.8 | 70.84 | 0% | 0 | 2.8 | Dismantling and replace with new materials (refabricate) due to the different in beam profile of existing and propose beam | 70.84 | 0 |  | 1.96 | 0.84 | 49.588 | 1960 | 1.96
Medium | Beam Section | G | 1177 | ClO2 Plant | 2 | Girder | Dia. Brace 31-40 EL. 8000 | WT4X9 | T-103x133x6x13 | T-100x200x8x12 | Kg/m | 25.3 | 2800 | mm | 1 | 2.8 | 70.84 | 0% | 0 | 2.8 | Dismantling and replace with new materials (refabricate) due to the different in beam profile of existing and propose beam | 70.84 | 0 |  | 1.96 | 0.84 | 49.588 | 1960 | 1.96
Medium | Beam Section | G | 1178 | ClO2 Plant | 2 | Girder | Dia. Brace 32-40 EL. 8000 | WT4X9 | T-103x133x6x13 | T-100x200x8x12 | Kg/m | 25.3 | 2800 | mm | 1 | 2.8 | 70.84 | 0% | 0 | 2.8 | Dismantling and replace with new materials (refabricate) due to the different in beam profile of existing and propose beam | 70.84 | 0 |  | 1.96 | 0.84 | 49.588 | 1960 | 1.96
Medium | Beam Section | G | 1179 | ClO2 Plant | 2 | Girder | Dia. Brace 33-40 EL. 8000 | WT4X9 | T-103x133x6x13 | T-100x200x8x12 | Kg/m | 25.3 | 2800 | mm | 1 | 2.8 | 70.84 | 0% | 0 | 2.8 | Dismantling and replace with new materials (refabricate) due to the different in beam profile of existing and propose beam | 70.84 | 0 |  | 1.96 | 0.84 | 49.588 | 1960 | 1.96
Medium | Beam Section | G | 1180 | ClO2 Plant | 2 | Girder | Dia. Brace 34-40 EL. 8000 | WT4X9 | T-103x133x6x13 | T-100x200x8x12 | Kg/m | 25.3 | 2800 | mm | 1 | 2.8 | 70.84 | 0% | 0 | 2.8 | Dismantling and replace with new materials (refabricate) due to the different in beam profile of existing and propose beam | 70.84 | 0 |  | 1.96 | 0.84 | 49.588 | 1960 | 1.96
Medium | Beam Section | G | 1181 | ClO2 Plant | 2 | Girder | Dia. Brace 35-40 EL. 8000 | WT4X9 | T-103x133x6x13 | T-100x200x8x12 | Kg/m | 25.3 | 2800 | mm | 1 | 2.8 | 70.84 | 0% | 0 | 2.8 | Dismantling and replace with new materials (refabricate) due to the different in beam profile of existing and propose beam | 70.84 | 0 |  | 1.96 | 0.84 | 49.588 | 1960 | 1.96
Medium | Beam Section | G | 1182 | ClO2 Plant | 2 | Girder | Dia. Brace 36-40 EL. 8000 | WT4X9 | T-103x133x6x13 | T-100x200x8x12 | Kg/m | 25.3 | 2800 | mm | 1 | 2.8 | 70.84 | 0% | 0 | 2.8 | Dismantling and replace with new materials (refabricate) due to the different in beam profile of existing and propose beam | 70.84 | 0 |  | 1.96 | 0.84 | 49.588 | 1960 | 1.96
Medium | Beam Section | G | 1183 | ClO2 Plant | 2 | Girder | Dia. Brace 37-40 EL. 8000 | WT4X9 | T-103x133x6x13 | T-100x200x8x12 | Kg/m | 25.3 | 2800 | mm | 1 | 2.8 | 70.84 | 0% | 0 | 2.8 | Dismantling and replace with new materials (refabricate) due to the different in beam profile of existing and propose beam | 70.84 | 0 |  | 1.96 | 0.84 | 49.588 | 1960 | 1.96
Medium | Beam Section | G | 1184 | ClO2 Plant | 2 | Girder | Dia. Brace 38-40 EL. 8000 | WT4X9 | T-103x133x6x13 | T-100x200x8x12 | Kg/m | 25.3 | 2800 | mm | 1 | 2.8 | 70.84 | 0% | 0 | 2.8 | Dismantling and replace with new materials (refabricate) due to the different in beam profile of existing and propose beam | 70.84 | 0 |  | 1.96 | 0.84 | 49.588 | 1960 | 1.96
Medium | Beam Section | G | 1185 | ClO2 Plant | 2 | Girder | Dia. Brace 39-40 EL. 8000 | WT4X9 | T-103x133x6x13 | T-100x200x8x12 | Kg/m | 25.3 | 2800 | mm | 1 | 2.8 | 70.84 | 0% | 0 | 2.8 | Dismantling and replace with new materials (refabricate) due to the different in beam profile of existing and propose beam | 70.84 | 0 |  | 1.96 | 0.84 | 49.588 | 1960 | 1.96
Medium | Beam Section | G | 1186 | ClO2 Plant | 2 | Girder | Dia. Brace 40-40 EL. 8000 | WT4X9 | T-103x133x6x13 | T-100x200x8x12 | Kg/m | 25.3 | 2800 | mm | 1 | 2.8 | 70.84 | 0% | 0 | 2.8 | Dismantling and replace with new materials (refabricate) due to the different in beam profile of existing and propose beam | 70.84 | 0 |  | 1.96 | 0.84 | 49.588 | 1960 | 1.96
Heavy | Beam Section | G | 1187 | ClO2 Plant | 2 | Girder | Girder AA-AB Line 7 1-4 EL. 11000 | W14x43 | 203x348x13,5x7,7 | H-350x250x9x14 | Kg/m | 79.7 | 6000 | mm | 1 | 6 | 478.2 | 0% | 0 | 6 | Dismantling and replace with new materials (refabricate) due to the different in beam profile of existing and propose beam | 478.2 | 0 |  | 3.6 | 2.4 | 286.92 | 3600 | 3.6
Light | Beam Section | G | 1188 | ClO2 Plant | 2 | Girder | Girder AA-AB Line 7 2-4 EL. 11000 | W8x10 | 100x200x5,2x4,3 | H-200x100x4,5x7 | Kg/m | 18.2 | 2200 | mm | 1 | 2.2 | 40.04 | 0% | 0 | 2.2 | Dismantling and replace with new materials (refabricate) due to the different in beam profile of existing and propose beam | 40.04 | 0 |  | 1.32 | 0.88 | 24.024 | 1320 | 1.32
Light | Beam Section | G | 1189 | ClO2 Plant | 2 | Girder | Girder AA-AB Line 7 3-4 EL. 11000 | W8x10 | 100x200x5,2x4,3 | H-200x100x4,5x7 | Kg/m | 18.2 | 2200 | mm | 1 | 2.2 | 40.04 | 0% | 0 | 2.2 | Dismantling and replace with new materials (refabricate) due to the different in beam profile of existing and propose beam | 40.04 | 0 |  | 1.32 | 0.88 | 24.024 | 1320 | 1.32
Light | Beam Section | G | 1190 | ClO2 Plant | 2 | Girder | Girder AA-AB Line 7 4-4 EL. 11000 | W8x10 | 100x200x5,2x4,3 | H-200x100x4,5x7 | Kg/m | 18.2 | 1350 | mm | 1 | 1.35 | 24.57 | 0% | 0 | 1.35 | Dismantling and replace with new materials (refabricate) due to the different in beam profile of existing and propose beam | 24.57 | 0 |  | 0.81 | 0.54 | 14.742 | 810 | 0.81
Medium | Beam Section | G | 1191 | ClO2 Plant | 2 | Girder | Girder AA-AB Line 6 1-5 EL. 11000 | W8x18 | 133x207x8,4x5,8 | H-200x150x6x9 | Kg/m | 30.6 | 6000 | mm | 1 | 6 | 183.6 | 0% | 0 | 6 | Dismantling and replace with new materials (refabricate) due to the different in beam profile of existing and propose beam | 183.6 | 0 |  | 3.6 | 2.4 | 110.16 | 3600 | 3.6
Light | Beam Section | G | 1192 | ClO2 Plant | 2 | Girder | Girder AA-AB Line 6 2-5 EL. 11000 | W8x10 | 100x200x5,2x4,3 | H-200x100x4,5x7 | Kg/m | 18.2 | 2200 | mm | 1 | 2.2 | 40.04 | 0% | 0 | 2.2 | Dismantling and replace with new materials (refabricate) due to the different in beam profile of existing and propose beam | 40.04 | 0 |  | 1.32 | 0.88 | 24.024 | 1320 | 1.32
Light | Beam Section | G | 1193 | ClO2 Plant | 2 | Girder | Girder AA-AB Line 6 3-5 EL. 11000 | W8x10 | 100x200x5,2x4,3 | H-200x100x4,5x7 | Kg/m | 18.2 | 2200 | mm | 1 | 2.2 | 40.04 | 0% | 0 | 2.2 | Dismantling and replace with new materials (refabricate) due to the different in beam profile of existing and propose beam | 40.04 | 0 |  | 1.32 | 0.88 | 24.024 | 1320 | 1.32
Light | Beam Section | G | 1194 | ClO2 Plant | 2 | Girder | Girder AA-AB Line 6 4-5 EL. 11000 | W8x10 | 100x200x5,2x4,3 | H-200x100x4,5x7 | Kg/m | 18.2 | 1350 | mm | 1 | 1.35 | 24.57 | 0% | 0 | 1.35 | Dismantling and replace with new materials (refabricate) due to the different in beam profile of existing and propose beam | 24.57 | 0 |  | 0.81 | 0.54 | 14.742 | 810 | 0.81
Heavy | Beam Section | G | 1195 | ClO2 Plant | 2 | Girder | Girder AA-AB Line 6 5-5 EL. 11000 | W24x62 | 179x602x15x10,9 | H-600x200x10x15 | Kg/m | 94.6 | 6000 | mm | 1 | 6 | 567.6 | 0% | 0 | 6 | Dismantling and replace with new materials (refabricate) due to the different in beam profile of existing and propose beam | 567.6 | 0 |  | 3.6 | 2.4 | 340.56 | 3600 | 3.6
Heavy | Beam Section | G | 1196 | ClO2 Plant | 2 | Girder | Girder AA-AB Line 5 1-1 EL. 11000 | W14x48 | 204x351x15,1x8,6 | H-350x250x9x14 | Kg/m | 79.7 | 6000 | mm | 1 | 6 | 478.2 | 0% | 0 | 6 | Dismantling and replace with new materials (refabricate) due to the different in beam profile of existing and propose beam | 478.2 | 0 |  | 3.6 | 2.4 | 286.92 | 3600 | 3.6
Medium | Beam Section | G | 1197 | ClO2 Plant | 2 | Girder | Girder AA-AB Line 4 1-1 EL. 11000 | W8x24 | 165x201x10,2x6,2 | H-200x200x8x12 | Kg/m | 49.9 | 6000 | mm | 1 | 6 | 299.4 | 0% | 0 | 6 | Dismantling and replace with new materials (refabricate) due to the different in beam profile of existing and propose beam | 299.4 | 0 |  | 3.6 | 2.4 | 179.64 | 3600 | 3.6
Medium | Beam Section | G | 1198 | ClO2 Plant | 2 | Girder | Girder 4-5 Line AA 1-1 EL. 11000 | W8x18 | 133x207x8,4x5,8 | H-200x150x6x9 | Kg/m | 30.6 | 3000 | mm | 1 | 3 | 91.8 | 0% | 0 | 3 | Dismantling and replace with new materials (refabricate) due to the different in beam profile of existing and propose beam | 91.8 | 0 |  | 1.65 | 1.35 | 50.49 | 1650 | 1.65
Heavy | Beam Section | G | 1199 | ClO2 Plant | 2 | Girder | Girder 5-6 Line AA 1-1 EL. 11000 | W24x62 | 179x602x15x10,9 | H-600x200x10x15 | Kg/m | 94.6 | 6000 | mm | 1 | 6 | 567.6 | 0% | 0 | 6 | Dismantling and replace with new materials (refabricate) due to the different in beam profile of existing and propose beam | 567.6 | 0 |  | 3.3 | 2.7 | 312.18 | 3300 | 3.3
Heavy | Beam Section | G | 1200 | ClO2 Plant | 2 | Girder | Girder 6-7 Line AA 1-1 EL. 11000 | W24x62 | 179x602x15x10,9 | H-600x200x10x15 | Kg/m | 94.6 | 6000 | mm | 1 | 6 | 567.6 | 0% | 0 | 6 | Dismantling and replace with new materials (refabricate) due to the different in beam profile of existing and propose beam | 567.6 | 0 |  | 3.3 | 2.7 | 312.18 | 3300 | 3.3
Heavy | Beam Section | G | 1201 | ClO2 Plant | 2 | Girder | Girder 5-6 Line AB 1-1 EL. 11000 | W24x62 | 179x602x15x10,9 | H-600x200x10x15 | Kg/m | 94.6 | 6000 | mm | 1 | 6 | 567.6 | 0% | 0 | 6 | Dismantling and replace with new materials (refabricate) due to the different in beam profile of existing and propose beam | 567.6 | 0 |  | 3.3 | 2.7 | 312.18 | 3300 | 3.3
Heavy | Beam Section | G | 1202 | ClO2 Plant | 2 | Girder | Girder 6-7 Line AB 1-1 EL. 11000 | W24x62 | 179x602x15x10,9 | H-600x200x10x15 | Kg/m | 94.6 | 6000 | mm | 1 | 6 | 567.6 | 0% | 0 | 6 | Dismantling and replace with new materials (refabricate) due to the different in beam profile of existing and propose beam | 567.6 | 0 |  | 3.3 | 2.7 | 312.18 | 3300 | 3.3
Medium | Beam Section | G | 1203 | ClO2 Plant | 2 | Girder | Girder 5-6 Line AC 1-1 EL. 11000 | W14x38 | 172x358x13,1x7,9 | H-350x175x7x11 | Kg/m | 49.6 | 6000 | mm | 1 | 6 | 297.6 | 0% | 0 | 6 | Dismantling and replace with new materials (refabricate) due to the different in beam profile of existing and propose beam | 297.6 | 0 |  | 3.3 | 2.7 | 163.68 | 3300 | 3.3
Medium | Beam Section | G | 1204 | ClO2 Plant | 2 | Girder | Girder 6-7 Line AC 1-1 EL. 11000 | W14x38 | 172x358x13,1x7,9 | H-350x175x7x11 | Kg/m | 49.6 | 6000 | mm | 1 | 6 | 297.6 | 0% | 0 | 6 | Dismantling and replace with new materials (refabricate) due to the different in beam profile of existing and propose beam | 297.6 | 0 |  | 3.3 | 2.7 | 163.68 | 3300 | 3.3
Medium | Beam Section | G | 1205 | ClO2 Plant | 2 | Girder | Girder AB-AC Line 7 1-2 EL. 11000 | W14x26 | 128x353x10,7x6,5 | H-350x175x6x9 | Kg/m | 41.4 | 6000 | mm | 1 | 6 | 248.4 | 0% | 0 | 6 | Dismantling and replace with new materials (refabricate) due to the different in beam profile of existing and propose beam | 248.4 | 0 |  | 3.6 | 2.4 | 149.04 | 3600 | 3.6
Medium | Beam Section | G | 1206 | ClO2 Plant | 2 | Girder | Girder AB-AC Line 7 2-2 EL. 11000 | W14x26 | 128x353x10,7x6,5 | H-350x175x6x9 | Kg/m | 41.4 | 6000 | mm | 1 | 6 | 248.4 | 0% | 0 | 6 | Dismantling and replace with new materials (refabricate) due to the different in beam profile of existing and propose beam | 248.4 | 0 |  | 3.6 | 2.4 | 149.04 | 3600 | 3.6
Heavy | Beam Section | G | 1207 | ClO2 Plant | 2 | Girder | Girder AB-AC Line 6 1-3 EL. 11000 | W18x46 | 154x460x15,4x9,1 | H-400x200x9x15 | Kg/m | 75.5 | 6000 | mm | 1 | 6 | 453 | 0% | 0 | 6 | Dismantling and replace with new materials (refabricate) due to the different in beam profile of existing and propose beam | 453 | 0 |  | 3.6 | 2.4 | 271.8 | 3600 | 3.6
Medium | Beam Section | G | 1208 | ClO2 Plant | 2 | Girder | Girder AB-AC Line 6 2-3 EL. 11000 | W14x26 | 128x353x10,7x6,5 | H-350x175x6x9 | Kg/m | 41.4 | 6000 | mm | 1 | 6 | 248.4 | 0% | 0 | 6 | Dismantling and replace with new materials (refabricate) due to the different in beam profile of existing and propose beam | 248.4 | 0 |  | 3.6 | 2.4 | 149.04 | 3600 | 3.6
Medium | Beam Section | G | 1209 | ClO2 Plant | 2 | Girder | Girder AB-AC Line 6 3-3 EL. 11000 | W14x26 | 128x353x10,7x6,5 | H-350x175x6x9 | Kg/m | 41.4 | 6000 | mm | 1 | 6 | 248.4 | 0% | 0 | 6 | Dismantling and replace with new materials (refabricate) due to the different in beam profile of existing and propose beam | 248.4 | 0 |  | 3.6 | 2.4 | 149.04 | 3600 | 3.6
Heavy | Beam Section | G | 1210 | ClO2 Plant | 2 | Girder | Girder AB-AC Line 5 1-1 EL. 11000 | W14x48 | 204x351x15,1x8,6 | H-350x250x9x14 | Kg/m | 79.7 | 6000 | mm | 1 | 6 | 478.2 | 0% | 0 | 6 | Dismantling and replace with new materials (refabricate) due to the different in beam profile of existing and propose beam | 478.2 | 0 |  | 3.6 | 2.4 | 286.92 | 3600 | 3.6
Medium | Beam Section | G | 1211 | ClO2 Plant | 2 | Girder | Girder AC-AD Line 6 1-1 EL. 11000 | W8x24 | 165x201x10,2x6,2 | H-200x200x8x12 | Kg/m | 49.9 | 6000 | mm | 1 | 6 | 299.4 | 0% | 0 | 6 | Dismantling and replace with new materials (refabricate) due to the different in beam profile of existing and propose beam | 299.4 | 0 |  | 3.6 | 2.4 | 179.64 | 3600 | 3.6
Medium | Beam Section | G | 1212 | ClO2 Plant | 2 | Girder | Dia. Brace 1-40 EL. 11000 | WT4X9 | T-103x133x6x13 | T-100x200x8x12 | Kg/m | 25.3 | 2800 | mm | 1 | 2.8 | 70.84 | 0% | 0 | 2.8 | Dismantling and replace with new materials (refabricate) due to the different in beam profile of existing and propose beam | 70.84 | 0 |  | 1.4 | 1.4 | 35.42 | 1400 | 1.4
Medium | Beam Section | G | 1213 | ClO2 Plant | 2 | Girder | Dia. Brace 2-40 EL. 11000 | WT4X9 | T-103x133x6x13 | T-100x200x8x12 | Kg/m | 25.3 | 2800 | mm | 1 | 2.8 | 70.84 | 0% | 0 | 2.8 | Dismantling and replace with new materials (refabricate) due to the different in beam profile of existing and propose beam | 70.84 | 0 |  | 1.4 | 1.4 | 35.42 | 1400 | 1.4
Medium | Beam Section | G | 1214 | ClO2 Plant | 2 | Girder | Dia. Brace 3-40 EL. 11000 | WT4X9 | T-103x133x6x13 | T-100x200x8x12 | Kg/m | 25.3 | 2800 | mm | 1 | 2.8 | 70.84 | 0% | 0 | 2.8 | Dismantling and replace with new materials (refabricate) due to the different in beam profile of existing and propose beam | 70.84 | 0 |  | 1.4 | 1.4 | 35.42 | 1400 | 1.4
Medium | Beam Section | G | 1215 | ClO2 Plant | 2 | Girder | Dia. Brace 4-40 EL. 11000 | WT4X9 | T-103x133x6x13 | T-100x200x8x12 | Kg/m | 25.3 | 2800 | mm | 1 | 2.8 | 70.84 | 0% | 0 | 2.8 | Dismantling and replace with new materials (refabricate) due to the different in beam profile of existing and propose beam | 70.84 | 0 |  | 1.4 | 1.4 | 35.42 | 1400 | 1.4
Medium | Beam Section | G | 1216 | ClO2 Plant | 2 | Girder | Dia. Brace 5-40 EL. 11000 | WT4X9 | T-103x133x6x13 | T-100x200x8x12 | Kg/m | 25.3 | 2800 | mm | 1 | 2.8 | 70.84 | 0% | 0 | 2.8 | Dismantling and replace with new materials (refabricate) due to the different in beam profile of existing and propose beam | 70.84 | 0 |  | 1.4 | 1.4 | 35.42 | 1400 | 1.4
Medium | Beam Section | G | 1217 | ClO2 Plant | 2 | Girder | Dia. Brace 6-40 EL. 11000 | WT4X9 | T-103x133x6x13 | T-100x200x8x12 | Kg/m | 25.3 | 2800 | mm | 1 | 2.8 | 70.84 | 0% | 0 | 2.8 | Dismantling and replace with new materials (refabricate) due to the different in beam profile of existing and propose beam | 70.84 | 0 |  | 1.4 | 1.4 | 35.42 | 1400 | 1.4
Medium | Beam Section | G | 1218 | ClO2 Plant | 2 | Girder | Dia. Brace 7-40 EL. 11000 | WT4X9 | T-103x133x6x13 | T-100x200x8x12 | Kg/m | 25.3 | 2800 | mm | 1 | 2.8 | 70.84 | 0% | 0 | 2.8 | Dismantling and replace with new materials (refabricate) due to the different in beam profile of existing and propose beam | 70.84 | 0 |  | 1.4 | 1.4 | 35.42 | 1400 | 1.4
Medium | Beam Section | G | 1219 | ClO2 Plant | 2 | Girder | Dia. Brace 8-40 EL. 11000 | WT4X9 | T-103x133x6x13 | T-100x200x8x12 | Kg/m | 25.3 | 2800 | mm | 1 | 2.8 | 70.84 | 0% | 0 | 2.8 | Dismantling and replace with new materials (refabricate) due to the different in beam profile of existing and propose beam | 70.84 | 0 |  | 1.4 | 1.4 | 35.42 | 1400 | 1.4
Medium | Beam Section | G | 1220 | ClO2 Plant | 2 | Girder | Dia. Brace 9-40 EL. 11000 | WT4X9 | T-103x133x6x13 | T-100x200x8x12 | Kg/m | 25.3 | 2800 | mm | 1 | 2.8 | 70.84 | 0% | 0 | 2.8 | Dismantling and replace with new materials (refabricate) due to the different in beam profile of existing and propose beam | 70.84 | 0 |  | 1.4 | 1.4 | 35.42 | 1400 | 1.4
Medium | Beam Section | G | 1221 | ClO2 Plant | 2 | Girder | Dia. Brace 10-40 EL. 11000 | WT4X9 | T-103x133x6x13 | T-100x200x8x12 | Kg/m | 25.3 | 2800 | mm | 1 | 2.8 | 70.84 | 0% | 0 | 2.8 | Dismantling and replace with new materials (refabricate) due to the different in beam profile of existing and propose beam | 70.84 | 0 |  | 1.4 | 1.4 | 35.42 | 1400 | 1.4
Medium | Beam Section | G | 1222 | ClO2 Plant | 2 | Girder | Dia. Brace 11-40 EL. 11000 | WT4X9 | T-103x133x6x13 | T-100x200x8x12 | Kg/m | 25.3 | 2800 | mm | 1 | 2.8 | 70.84 | 0% | 0 | 2.8 | Dismantling and replace with new materials (refabricate) due to the different in beam profile of existing and propose beam | 70.84 | 0 |  | 1.4 | 1.4 | 35.42 | 1400 | 1.4
Medium | Beam Section | G | 1223 | ClO2 Plant | 2 | Girder | Dia. Brace 12-40 EL. 11000 | WT4X9 | T-103x133x6x13 | T-100x200x8x12 | Kg/m | 25.3 | 2800 | mm | 1 | 2.8 | 70.84 | 0% | 0 | 2.8 | Dismantling and replace with new materials (refabricate) due to the different in beam profile of existing and propose beam | 70.84 | 0 |  | 1.4 | 1.4 | 35.42 | 1400 | 1.4
Medium | Beam Section | G | 1224 | ClO2 Plant | 2 | Girder | Dia. Brace 13-40 EL. 11000 | WT4X9 | T-103x133x6x13 | T-100x200x8x12 | Kg/m | 25.3 | 2800 | mm | 1 | 2.8 | 70.84 | 0% | 0 | 2.8 | Dismantling and replace with new materials (refabricate) due to the different in beam profile of existing and propose beam | 70.84 | 0 |  | 1.4 | 1.4 | 35.42 | 1400 | 1.4
Medium | Beam Section | G | 1225 | ClO2 Plant | 2 | Girder | Dia. Brace 14-40 EL. 11000 | WT4X9 | T-103x133x6x13 | T-100x200x8x12 | Kg/m | 25.3 | 2800 | mm | 1 | 2.8 | 70.84 | 0% | 0 | 2.8 | Dismantling and replace with new materials (refabricate) due to the different in beam profile of existing and propose beam | 70.84 | 0 |  | 1.4 | 1.4 | 35.42 | 1400 | 1.4
Medium | Beam Section | G | 1226 | ClO2 Plant | 2 | Girder | Dia. Brace 15-40 EL. 11000 | WT4X9 | T-103x133x6x13 | T-100x200x8x12 | Kg/m | 25.3 | 2800 | mm | 1 | 2.8 | 70.84 | 0% | 0 | 2.8 | Dismantling and replace with new materials (refabricate) due to the different in beam profile of existing and propose beam | 70.84 | 0 |  | 1.4 | 1.4 | 35.42 | 1400 | 1.4
Medium | Beam Section | G | 1227 | ClO2 Plant | 2 | Girder | Dia. Brace 16-40 EL. 11000 | WT4X9 | T-103x133x6x13 | T-100x200x8x12 | Kg/m | 25.3 | 2800 | mm | 1 | 2.8 | 70.84 | 0% | 0 | 2.8 | Dismantling and replace with new materials (refabricate) due to the different in beam profile of existing and propose beam | 70.84 | 0 |  | 1.4 | 1.4 | 35.42 | 1400 | 1.4
Medium | Beam Section | G | 1228 | ClO2 Plant | 2 | Girder | Dia. Brace 17-40 EL. 11000 | WT4X9 | T-103x133x6x13 | T-100x200x8x12 | Kg/m | 25.3 | 2800 | mm | 1 | 2.8 | 70.84 | 0% | 0 | 2.8 | Dismantling and replace with new materials (refabricate) due to the different in beam profile of existing and propose beam | 70.84 | 0 |  | 1.4 | 1.4 | 35.42 | 1400 | 1.4
Medium | Beam Section | G | 1229 | ClO2 Plant | 2 | Girder | Dia. Brace 18-40 EL. 11000 | WT4X9 | T-103x133x6x13 | T-100x200x8x12 | Kg/m | 25.3 | 2800 | mm | 1 | 2.8 | 70.84 | 0% | 0 | 2.8 | Dismantling and replace with new materials (refabricate) due to the different in beam profile of existing and propose beam | 70.84 | 0 |  | 1.4 | 1.4 | 35.42 | 1400 | 1.4
Medium | Beam Section | G | 1230 | ClO2 Plant | 2 | Girder | Dia. Brace 19-40 EL. 11000 | WT4X9 | T-103x133x6x13 | T-100x200x8x12 | Kg/m | 25.3 | 2800 | mm | 1 | 2.8 | 70.84 | 0% | 0 | 2.8 | Dismantling and replace with new materials (refabricate) due to the different in beam profile of existing and propose beam | 70.84 | 0 |  | 1.4 | 1.4 | 35.42 | 1400 | 1.4
Medium | Beam Section | G | 1231 | ClO2 Plant | 2 | Girder | Dia. Brace 20-40 EL. 11000 | WT4X9 | T-103x133x6x13 | T-100x200x8x12 | Kg/m | 25.3 | 2800 | mm | 1 | 2.8 | 70.84 | 0% | 0 | 2.8 | Dismantling and replace with new materials (refabricate) due to the different in beam profile of existing and propose beam | 70.84 | 0 |  | 1.4 | 1.4 | 35.42 | 1400 | 1.4
Medium | Beam Section | G | 1232 | ClO2 Plant | 2 | Girder | Dia. Brace 21-40 EL. 11000 | WT4X9 | T-103x133x6x13 | T-100x200x8x12 | Kg/m | 25.3 | 2800 | mm | 1 | 2.8 | 70.84 | 0% | 0 | 2.8 | Dismantling and replace with new materials (refabricate) due to the different in beam profile of existing and propose beam | 70.84 | 0 |  | 1.4 | 1.4 | 35.42 | 1400 | 1.4
Medium | Beam Section | G | 1233 | ClO2 Plant | 2 | Girder | Dia. Brace 22-40 EL. 11000 | WT4X9 | T-103x133x6x13 | T-100x200x8x12 | Kg/m | 25.3 | 2800 | mm | 1 | 2.8 | 70.84 | 0% | 0 | 2.8 | Dismantling and replace with new materials (refabricate) due to the different in beam profile of existing and propose beam | 70.84 | 0 |  | 1.4 | 1.4 | 35.42 | 1400 | 1.4
Medium | Beam Section | G | 1234 | ClO2 Plant | 2 | Girder | Dia. Brace 23-40 EL. 11000 | WT4X9 | T-103x133x6x13 | T-100x200x8x12 | Kg/m | 25.3 | 2800 | mm | 1 | 2.8 | 70.84 | 0% | 0 | 2.8 | Dismantling and replace with new materials (refabricate) due to the different in beam profile of existing and propose beam | 70.84 | 0 |  | 1.4 | 1.4 | 35.42 | 1400 | 1.4
Medium | Beam Section | G | 1235 | ClO2 Plant | 2 | Girder | Dia. Brace 24-40 EL. 11000 | WT4X9 | T-103x133x6x13 | T-100x200x8x12 | Kg/m | 25.3 | 2800 | mm | 1 | 2.8 | 70.84 | 0% | 0 | 2.8 | Dismantling and replace with new materials (refabricate) due to the different in beam profile of existing and propose beam | 70.84 | 0 |  | 1.4 | 1.4 | 35.42 | 1400 | 1.4
Medium | Beam Section | G | 1236 | ClO2 Plant | 2 | Girder | Dia. Brace 25-40 EL. 11000 | WT4X9 | T-103x133x6x13 | T-100x200x8x12 | Kg/m | 25.3 | 2800 | mm | 1 | 2.8 | 70.84 | 0% | 0 | 2.8 | Dismantling and replace with new materials (refabricate) due to the different in beam profile of existing and propose beam | 70.84 | 0 |  | 1.4 | 1.4 | 35.42 | 1400 | 1.4
Medium | Beam Section | G | 1237 | ClO2 Plant | 2 | Girder | Dia. Brace 26-40 EL. 11000 | WT4X9 | T-103x133x6x13 | T-100x200x8x12 | Kg/m | 25.3 | 2800 | mm | 1 | 2.8 | 70.84 | 0% | 0 | 2.8 | Dismantling and replace with new materials (refabricate) due to the different in beam profile of existing and propose beam | 70.84 | 0 |  | 1.4 | 1.4 | 35.42 | 1400 | 1.4
Medium | Beam Section | G | 1238 | ClO2 Plant | 2 | Girder | Dia. Brace 27-40 EL. 11000 | WT4X9 | T-103x133x6x13 | T-100x200x8x12 | Kg/m | 25.3 | 2800 | mm | 1 | 2.8 | 70.84 | 0% | 0 | 2.8 | Dismantling and replace with new materials (refabricate) due to the different in beam profile of existing and propose beam | 70.84 | 0 |  | 1.4 | 1.4 | 35.42 | 1400 | 1.4
Medium | Beam Section | G | 1239 | ClO2 Plant | 2 | Girder | Dia. Brace 28-40 EL. 11000 | WT4X9 | T-103x133x6x13 | T-100x200x8x12 | Kg/m | 25.3 | 2800 | mm | 1 | 2.8 | 70.84 | 0% | 0 | 2.8 | Dismantling and replace with new materials (refabricate) due to the different in beam profile of existing and propose beam | 70.84 | 0 |  | 1.4 | 1.4 | 35.42 | 1400 | 1.4
Medium | Beam Section | G | 1240 | ClO2 Plant | 2 | Girder | Dia. Brace 39-40 EL. 11000 | WT4X9 | T-103x133x6x13 | T-100x200x8x12 | Kg/m | 25.3 | 2800 | mm | 1 | 2.8 | 70.84 | 0% | 0 | 2.8 | Dismantling and replace with new materials (refabricate) due to the different in beam profile of existing and propose beam | 70.84 | 0 |  | 1.4 | 1.4 | 35.42 | 1400 | 1.4
Medium | Beam Section | G | 1241 | ClO2 Plant | 2 | Girder | Dia. Brace 30-40 EL. 11000 | WT4X9 | T-103x133x6x13 | T-100x200x8x12 | Kg/m | 25.3 | 2800 | mm | 1 | 2.8 | 70.84 | 0% | 0 | 2.8 | Dismantling and replace with new materials (refabricate) due to the different in beam profile of existing and propose beam | 70.84 | 0 |  | 1.4 | 1.4 | 35.42 | 1400 | 1.4
Medium | Beam Section | G | 1242 | ClO2 Plant | 2 | Girder | Dia. Brace 31-40 EL. 11000 | WT4X9 | T-103x133x6x13 | T-100x200x8x12 | Kg/m | 25.3 | 3050 | mm | 1 | 3.05 | 77.165 | 0% | 0 | 3.05 | Dismantling and replace with new materials (refabricate) due to the different in beam profile of existing and propose beam | 77.165 | 0 |  | 1.525 | 1.525 | 38.5825 | 1525 | 1.525
Medium | Beam Section | G | 1243 | ClO2 Plant | 2 | Girder | Dia. Brace 32-40 EL. 11000 | WT4X9 | T-103x133x6x13 | T-100x200x8x12 | Kg/m | 25.3 | 3050 | mm | 1 | 3.05 | 77.165 | 0% | 0 | 3.05 | Dismantling and replace with new materials (refabricate) due to the different in beam profile of existing and propose beam | 77.165 | 0 |  | 1.525 | 1.525 | 38.5825 | 1525 | 1.525
Medium | Beam Section | G | 1244 | ClO2 Plant | 2 | Girder | Dia. Brace 33-40 EL. 11000 | WT4X9 | T-103x133x6x13 | T-100x200x8x12 | Kg/m | 25.3 | 3050 | mm | 1 | 3.05 | 77.165 | 0% | 0 | 3.05 | Dismantling and replace with new materials (refabricate) due to the different in beam profile of existing and propose beam | 77.165 | 0 |  | 1.525 | 1.525 | 38.5825 | 1525 | 1.525
Medium | Beam Section | G | 1245 | ClO2 Plant | 2 | Girder | Dia. Brace 34-40 EL. 11000 | WT4X9 | T-103x133x6x13 | T-100x200x8x12 | Kg/m | 25.3 | 3050 | mm | 1 | 3.05 | 77.165 | 0% | 0 | 3.05 | Dismantling and replace with new materials (refabricate) due to the different in beam profile of existing and propose beam | 77.165 | 0 |  | 1.525 | 1.525 | 38.5825 | 1525 | 1.525
Medium | Beam Section | G | 1246 | ClO2 Plant | 2 | Girder | Dia. Brace 35-40 EL. 11000 | WT4X9 | T-103x133x6x13 | T-100x200x8x12 | Kg/m | 25.3 | 3050 | mm | 1 | 3.05 | 77.165 | 0% | 0 | 3.05 | Dismantling and replace with new materials (refabricate) due to the different in beam profile of existing and propose beam | 77.165 | 0 |  | 1.525 | 1.525 | 38.5825 | 1525 | 1.525
Medium | Beam Section | G | 1247 | ClO2 Plant | 2 | Girder | Dia. Brace 36-40 EL. 11000 | WT4X9 | T-103x133x6x13 | T-100x200x8x12 | Kg/m | 25.3 | 3050 | mm | 1 | 3.05 | 77.165 | 0% | 0 | 3.05 | Dismantling and replace with new materials (refabricate) due to the different in beam profile of existing and propose beam | 77.165 | 0 |  | 1.525 | 1.525 | 38.5825 | 1525 | 1.525
Medium | Beam Section | G | 1248 | ClO2 Plant | 2 | Girder | Dia. Brace 37-40 EL. 11000 | WT4X9 | T-103x133x6x13 | T-100x200x8x12 | Kg/m | 25.3 | 3050 | mm | 1 | 3.05 | 77.165 | 0% | 0 | 3.05 | Dismantling and replace with new materials (refabricate) due to the different in beam profile of existing and propose beam | 77.165 | 0 |  | 1.525 | 1.525 | 38.5825 | 1525 | 1.525
Medium | Beam Section | G | 1249 | ClO2 Plant | 2 | Girder | Dia. Brace 38-40 EL. 11000 | WT4X9 | T-103x133x6x13 | T-100x200x8x12 | Kg/m | 25.3 | 3050 | mm | 1 | 3.05 | 77.165 | 0% | 0 | 3.05 | Dismantling and replace with new materials (refabricate) due to the different in beam profile of existing and propose beam | 77.165 | 0 |  | 1.525 | 1.525 | 38.5825 | 1525 | 1.525
Medium | Beam Section | G | 1250 | ClO2 Plant | 2 | Girder | Dia. Brace 39-40 EL. 11000 | WT4X9 | T-103x133x6x13 | T-100x200x8x12 | Kg/m | 25.3 | 3050 | mm | 1 | 3.05 | 77.165 | 0% | 0 | 3.05 | Dismantling and replace with new materials (refabricate) due to the different in beam profile of existing and propose beam | 77.165 | 0 |  | 1.525 | 1.525 | 38.5825 | 1525 | 1.525
Medium | Beam Section | G | 1251 | ClO2 Plant | 2 | Girder | Dia. Brace 40-40 EL. 11000 | WT4X9 | T-103x133x6x13 | T-100x200x8x12 | Kg/m | 25.3 | 3050 | mm | 1 | 3.05 | 77.165 | 0% | 0 | 3.05 | Dismantling and replace with new materials (refabricate) due to the different in beam profile of existing and propose beam | 77.165 | 0 |  | 1.525 | 1.525 | 38.5825 | 1525 | 1.525
Heavy | Beam Section | G | 1252 | ClO2 Plant | 2 | Girder | Girder AA-AB Line 7 1-4 EL. 13968 | W14x43 | 203x348x13,5x7,7 | H-350x250x9x14 | Kg/m | 79.7 | 6000 | mm | 1 | 6 | 478.2 | 0% | 0 | 6 | Dismantling and replace with new materials (refabricate) due to the different in beam profile of existing and propose beam | 478.2 | 0 |  | 2.7 | 3.3 | 215.19 | 2700 | 2.7
Light | Beam Section | G | 1253 | ClO2 Plant | 2 | Girder | Girder AA-AB Line 7 2-4 EL. 13968 | W8x10 | 100x200x5,2x4,3 | H-200x100x4,5x7 | Kg/m | 18.2 | 2200 | mm | 1 | 2.2 | 40.04 | 0% | 0 | 2.2 | Dismantling and replace with new materials (refabricate) due to the different in beam profile of existing and propose beam | 40.04 | 0 |  | 0.99 | 1.21 | 18.018 | 990 | 0.99
Light | Beam Section | G | 1254 | ClO2 Plant | 2 | Girder | Girder AA-AB Line 7 3-4 EL. 13968 | W8x10 | 100x200x5,2x4,3 | H-200x100x4,5x7 | Kg/m | 18.2 | 2200 | mm | 1 | 2.2 | 40.04 | 0% | 0 | 2.2 | Dismantling and replace with new materials (refabricate) due to the different in beam profile of existing and propose beam | 40.04 | 0 |  | 0.99 | 1.21 | 18.018 | 990 | 0.99
Light | Beam Section | G | 1255 | ClO2 Plant | 2 | Girder | Girder AA-AB Line 7 4-4 EL. 13968 | W8x10 | 100x200x5,2x4,3 | H-200x100x4,5x7 | Kg/m | 18.2 | 1350 | mm | 1 | 1.35 | 24.57 | 0% | 0 | 1.35 | Dismantling and replace with new materials (refabricate) due to the different in beam profile of existing and propose beam | 24.57 | 0 |  | 0.6075 | 0.7425 | 11.0565 | 607.5 | 0.6075
Medium | Beam Section | G | 1256 | ClO2 Plant | 2 | Girder | Girder AA-AB Line 6 1-5 EL. 13968 | W8x18 | 133x207x8,4x5,8 | H-200x150x6x9 | Kg/m | 30.6 | 6000 | mm | 1 | 6 | 183.6 | 0% | 0 | 6 | Dismantling and replace with new materials (refabricate) due to the different in beam profile of existing and propose beam | 183.6 | 0 |  | 2.7 | 3.3 | 82.62 | 2700 | 2.7
Light | Beam Section | G | 1257 | ClO2 Plant | 2 | Girder | Girder AA-AB Line 6 2-5 EL. 13968 | W8x10 | 100x200x5,2x4,3 | H-200x100x4,5x7 | Kg/m | 18.2 | 2200 | mm | 1 | 2.2 | 40.04 | 0% | 0 | 2.2 | Dismantling and replace with new materials (refabricate) due to the different in beam profile of existing and propose beam | 40.04 | 0 |  | 0.99 | 1.21 | 18.018 | 990 | 0.99
Light | Beam Section | G | 1258 | ClO2 Plant | 2 | Girder | Girder AA-AB Line 6 3-5 EL. 13968 | W8x10 | 100x200x5,2x4,3 | H-200x100x4,5x7 | Kg/m | 18.2 | 2200 | mm | 1 | 2.2 | 40.04 | 0% | 0 | 2.2 | Dismantling and replace with new materials (refabricate) due to the different in beam profile of existing and propose beam | 40.04 | 0 |  | 0.99 | 1.21 | 18.018 | 990 | 0.99
Light | Beam Section | G | 1259 | ClO2 Plant | 2 | Girder | Girder AA-AB Line 6 4-5 EL. 13968 | W8x10 | 100x200x5,2x4,3 | H-200x100x4,5x7 | Kg/m | 18.2 | 1350 | mm | 1 | 1.35 | 24.57 | 0% | 0 | 1.35 | Dismantling and replace with new materials (refabricate) due to the different in beam profile of existing and propose beam | 24.57 | 0 |  | 0.6075 | 0.7425 | 11.0565 | 607.5 | 0.6075
Heavy | Beam Section | G | 1260 | ClO2 Plant | 2 | Girder | Girder AA-AB Line 6 5-5 EL. 13968 | W24x62 | 179x602x15x10,9 | H-600x200x10x15 | Kg/m | 94.6 | 6000 | mm | 1 | 6 | 567.6 | 0% | 0 | 6 | Dismantling and replace with new materials (refabricate) due to the different in beam profile of existing and propose beam | 567.6 | 0 |  | 2.7 | 3.3 | 255.42 | 2700 | 2.7
Heavy | Beam Section | G | 1261 | ClO2 Plant | 2 | Girder | Girder AA-AB Line 5 1-1 EL. 13968 | W14x48 | 204x351x15,1x8,6 | H-350x250x9x14 | Kg/m | 79.7 | 6000 | mm | 1 | 6 | 478.2 | 0% | 0 | 6 | Dismantling and replace with new materials (refabricate) due to the different in beam profile of existing and propose beam | 478.2 | 0 |  | 2.7 | 3.3 | 215.19 | 2700 | 2.7
Medium | Beam Section | G | 1262 | ClO2 Plant | 2 | Girder | Girder AA-AB Line 4 1-1 EL. 13968 | W8x24 | 165x201x10,2x6,2 | H-200x200x8x12 | Kg/m | 49.9 | 6000 | mm | 1 | 6 | 299.4 | 0% | 0 | 6 | Dismantling and replace with new materials (refabricate) due to the different in beam profile of existing and propose beam | 299.4 | 0 |  | 2.7 | 3.3 | 134.73 | 2700 | 2.7
Medium | Beam Section | G | 1263 | ClO2 Plant | 2 | Girder | Girder 4-5 Line AA 1-1 EL. 13968 | W8x18 | 133x207x8,4x5,8 | H-200x150x6x9 | Kg/m | 30.6 | 3000 | mm | 1 | 3 | 91.8 | 0% | 0 | 3 | Dismantling and replace with new materials (refabricate) due to the different in beam profile of existing and propose beam | 91.8 | 0 |  | 1.65 | 1.35 | 50.49 | 1650 | 1.65
Heavy | Beam Section | G | 1264 | ClO2 Plant | 2 | Girder | Girder 5-6 Line AA 1-1 EL. 13968 | W24x62 | 179x602x15x10,9 | H-600x200x10x15 | Kg/m | 94.6 | 6000 | mm | 1 | 6 | 567.6 | 0% | 0 | 6 | Dismantling and replace with new materials (refabricate) due to the different in beam profile of existing and propose beam | 567.6 | 0 |  | 3.3 | 2.7 | 312.18 | 3300 | 3.3
Heavy | Beam Section | G | 1265 | ClO2 Plant | 2 | Girder | Girder 6-7 Line AA 1-1 EL. 13968 | W24x62 | 179x602x15x10,9 | H-600x200x10x15 | Kg/m | 94.6 | 6000 | mm | 1 | 6 | 567.6 | 0% | 0 | 6 | Dismantling and replace with new materials (refabricate) due to the different in beam profile of existing and propose beam | 567.6 | 0 |  | 3.3 | 2.7 | 312.18 | 3300 | 3.3
Heavy | Beam Section | G | 1266 | ClO2 Plant | 2 | Girder | Girder 5-6 Line AB 1-1 EL. 13968 | W24x62 | 179x602x15x10,9 | H-600x200x10x15 | Kg/m | 94.6 | 6000 | mm | 1 | 6 | 567.6 | 0% | 0 | 6 | Dismantling and replace with new materials (refabricate) due to the different in beam profile of existing and propose beam | 567.6 | 0 |  | 3.3 | 2.7 | 312.18 | 3300 | 3.3
Heavy | Beam Section | G | 1267 | ClO2 Plant | 2 | Girder | Girder 6-7 Line AB 1-1 EL. 13968 | W24x62 | 179x602x15x10,9 | H-600x200x10x15 | Kg/m | 94.6 | 6000 | mm | 1 | 6 | 567.6 | 0% | 0 | 6 | Dismantling and replace with new materials (refabricate) due to the different in beam profile of existing and propose beam | 567.6 | 0 |  | 3.3 | 2.7 | 312.18 | 3300 | 3.3
Medium | Beam Section | G | 1268 | ClO2 Plant | 2 | Girder | Girder 5-6 Line AC 1-1 EL. 13968 | W14x38 | 172x358x13,1x7,9 | H-350x175x7x11 | Kg/m | 49.6 | 6000 | mm | 1 | 6 | 297.6 | 0% | 0 | 6 | Dismantling and replace with new materials (refabricate) due to the different in beam profile of existing and propose beam | 297.6 | 0 |  | 3.3 | 2.7 | 163.68 | 3300 | 3.3
Medium | Beam Section | G | 1269 | ClO2 Plant | 2 | Girder | Girder 6-7 Line AC 1-1 EL. 13968 | W14x38 | 172x358x13,1x7,9 | H-350x175x7x11 | Kg/m | 49.6 | 6000 | mm | 1 | 6 | 297.6 | 0% | 0 | 6 | Dismantling and replace with new materials (refabricate) due to the different in beam profile of existing and propose beam | 297.6 | 0 |  | 3.3 | 2.7 | 163.68 | 3300 | 3.3
Medium | Beam Section | G | 1270 | ClO2 Plant | 2 | Girder | Girder AB-AC Line 7 1-2 EL. 13968 | W14x26 | 128x353x10,7x6,5 | H-350x175x6x9 | Kg/m | 41.4 | 6000 | mm | 1 | 6 | 248.4 | 0% | 0 | 6 | Dismantling and replace with new materials (refabricate) due to the different in beam profile of existing and propose beam | 248.4 | 0 |  | 3 | 3 | 124.2 | 3000 | 3
Medium | Beam Section | G | 1271 | ClO2 Plant | 2 | Girder | Girder AB-AC Line 7 2-2 EL. 13968 | W14x26 | 128x353x10,7x6,5 | H-350x175x6x9 | Kg/m | 41.4 | 6000 | mm | 1 | 6 | 248.4 | 0% | 0 | 6 | Dismantling and replace with new materials (refabricate) due to the different in beam profile of existing and propose beam | 248.4 | 0 |  | 3 | 3 | 124.2 | 3000 | 3
Heavy | Beam Section | G | 1272 | ClO2 Plant | 2 | Girder | Girder AB-AC Line 6 1-3 EL. 13968 | W18x46 | 154x460x15,4x9,1 | H-400x200x9x15 | Kg/m | 75.5 | 6000 | mm | 1 | 6 | 453 | 0% | 0 | 6 | Dismantling and replace with new materials (refabricate) due to the different in beam profile of existing and propose beam | 453 | 0 |  | 3 | 3 | 226.5 | 3000 | 3
Medium | Beam Section | G | 1273 | ClO2 Plant | 2 | Girder | Girder AB-AC Line 6 2-3 EL. 13968 | W14x26 | 128x353x10,7x6,5 | H-350x175x6x9 | Kg/m | 41.4 | 6000 | mm | 1 | 6 | 248.4 | 0% | 0 | 6 | Dismantling and replace with new materials (refabricate) due to the different in beam profile of existing and propose beam | 248.4 | 0 |  | 3 | 3 | 124.2 | 3000 | 3
Medium | Beam Section | G | 1274 | ClO2 Plant | 2 | Girder | Girder AB-AC Line 6 3-3 EL. 13968 | W14x26 | 128x353x10,7x6,5 | H-350x175x6x9 | Kg/m | 41.4 | 6000 | mm | 1 | 6 | 248.4 | 0% | 0 | 6 | Dismantling and replace with new materials (refabricate) due to the different in beam profile of existing and propose beam | 248.4 | 0 |  | 3 | 3 | 124.2 | 3000 | 3
Heavy | Beam Section | G | 1275 | ClO2 Plant | 2 | Girder | Girder AB-AC Line 5 1-1 EL. 13968 | W14x48 | 204x351x15,1x8,6 | H-350x250x9x14 | Kg/m | 79.7 | 6000 | mm | 1 | 6 | 478.2 | 0% | 0 | 6 | Dismantling and replace with new materials (refabricate) due to the different in beam profile of existing and propose beam | 478.2 | 0 |  | 3 | 3 | 239.1 | 3000 | 3
Medium | Beam Section | G | 1276 | ClO2 Plant | 2 | Girder | Dia. Brace 1-36 EL. 13968 | WT4X9 | T-103x133x6x13 | T-100x200x8x12 | Kg/m | 25.3 | 2800 | mm | 1 | 2.8 | 70.84 | 0% | 0 | 2.8 | Dismantling and replace with new materials (refabricate) due to the different in beam profile of existing and propose beam | 70.84 | 0 |  | 1.26 | 1.54 | 31.878 | 1260 | 1.26
Medium | Beam Section | G | 1277 | ClO2 Plant | 2 | Girder | Dia. Brace 2-36 EL. 13968 | WT4X9 | T-103x133x6x13 | T-100x200x8x12 | Kg/m | 25.3 | 2800 | mm | 1 | 2.8 | 70.84 | 0% | 0 | 2.8 | Dismantling and replace with new materials (refabricate) due to the different in beam profile of existing and propose beam | 70.84 | 0 |  | 1.26 | 1.54 | 31.878 | 1260 | 1.26
Medium | Beam Section | G | 1278 | ClO2 Plant | 2 | Girder | Dia. Brace 3-36 EL. 13968 | WT4X9 | T-103x133x6x13 | T-100x200x8x12 | Kg/m | 25.3 | 2800 | mm | 1 | 2.8 | 70.84 | 0% | 0 | 2.8 | Dismantling and replace with new materials (refabricate) due to the different in beam profile of existing and propose beam | 70.84 | 0 |  | 1.26 | 1.54 | 31.878 | 1260 | 1.26
Medium | Beam Section | G | 1279 | ClO2 Plant | 2 | Girder | Dia. Brace 4-36 EL. 13968 | WT4X9 | T-103x133x6x13 | T-100x200x8x12 | Kg/m | 25.3 | 2800 | mm | 1 | 2.8 | 70.84 | 0% | 0 | 2.8 | Dismantling and replace with new materials (refabricate) due to the different in beam profile of existing and propose beam | 70.84 | 0 |  | 1.26 | 1.54 | 31.878 | 1260 | 1.26
Medium | Beam Section | G | 1280 | ClO2 Plant | 2 | Girder | Dia. Brace 5-36 EL. 13968 | WT4X9 | T-103x133x6x13 | T-100x200x8x12 | Kg/m | 25.3 | 2800 | mm | 1 | 2.8 | 70.84 | 0% | 0 | 2.8 | Dismantling and replace with new materials (refabricate) due to the different in beam profile of existing and propose beam | 70.84 | 0 |  | 1.26 | 1.54 | 31.878 | 1260 | 1.26
Medium | Beam Section | G | 1281 | ClO2 Plant | 2 | Girder | Dia. Brace 6-36 EL. 13968 | WT4X9 | T-103x133x6x13 | T-100x200x8x12 | Kg/m | 25.3 | 2800 | mm | 1 | 2.8 | 70.84 | 0% | 0 | 2.8 | Dismantling and replace with new materials (refabricate) due to the different in beam profile of existing and propose beam | 70.84 | 0 |  | 1.26 | 1.54 | 31.878 | 1260 | 1.26
Medium | Beam Section | G | 1282 | ClO2 Plant | 2 | Girder | Dia. Brace 7-36 EL. 13968 | WT4X9 | T-103x133x6x13 | T-100x200x8x12 | Kg/m | 25.3 | 2800 | mm | 1 | 2.8 | 70.84 | 0% | 0 | 2.8 | Dismantling and replace with new materials (refabricate) due to the different in beam profile of existing and propose beam | 70.84 | 0 |  | 1.26 | 1.54 | 31.878 | 1260 | 1.26
Medium | Beam Section | G | 1283 | ClO2 Plant | 2 | Girder | Dia. Brace 8-36 EL. 13968 | WT4X9 | T-103x133x6x13 | T-100x200x8x12 | Kg/m | 25.3 | 2800 | mm | 1 | 2.8 | 70.84 | 0% | 0 | 2.8 | Dismantling and replace with new materials (refabricate) due to the different in beam profile of existing and propose beam | 70.84 | 0 |  | 1.26 | 1.54 | 31.878 | 1260 | 1.26
Medium | Beam Section | G | 1284 | ClO2 Plant | 2 | Girder | Dia. Brace 9-36 EL. 13968 | WT4X9 | T-103x133x6x13 | T-100x200x8x12 | Kg/m | 25.3 | 2800 | mm | 1 | 2.8 | 70.84 | 0% | 0 | 2.8 | Dismantling and replace with new materials (refabricate) due to the different in beam profile of existing and propose beam | 70.84 | 0 |  | 1.26 | 1.54 | 31.878 | 1260 | 1.26
Medium | Beam Section | G | 1285 | ClO2 Plant | 2 | Girder | Dia. Brace 10-36 EL. 13968 | WT4X9 | T-103x133x6x13 | T-100x200x8x12 | Kg/m | 25.3 | 2800 | mm | 1 | 2.8 | 70.84 | 0% | 0 | 2.8 | Dismantling and replace with new materials (refabricate) due to the different in beam profile of existing and propose beam | 70.84 | 0 |  | 1.26 | 1.54 | 31.878 | 1260 | 1.26
Medium | Beam Section | G | 1286 | ClO2 Plant | 2 | Girder | Dia. Brace 11-36 EL. 13968 | WT4X9 | T-103x133x6x13 | T-100x200x8x12 | Kg/m | 25.3 | 2800 | mm | 1 | 2.8 | 70.84 | 0% | 0 | 2.8 | Dismantling and replace with new materials (refabricate) due to the different in beam profile of existing and propose beam | 70.84 | 0 |  | 1.26 | 1.54 | 31.878 | 1260 | 1.26
Medium | Beam Section | G | 1287 | ClO2 Plant | 2 | Girder | Dia. Brace 12-36 EL. 13968 | WT4X9 | T-103x133x6x13 | T-100x200x8x12 | Kg/m | 25.3 | 2800 | mm | 1 | 2.8 | 70.84 | 0% | 0 | 2.8 | Dismantling and replace with new materials (refabricate) due to the different in beam profile of existing and propose beam | 70.84 | 0 |  | 1.54 | 1.26 | 38.962 | 1540 | 1.54
Medium | Beam Section | G | 1288 | ClO2 Plant | 2 | Girder | Dia. Brace 13-36 EL. 13968 | WT4X9 | T-103x133x6x13 | T-100x200x8x12 | Kg/m | 25.3 | 2800 | mm | 1 | 2.8 | 70.84 | 0% | 0 | 2.8 | Dismantling and replace with new materials (refabricate) due to the different in beam profile of existing and propose beam | 70.84 | 0 |  | 1.54 | 1.26 | 38.962 | 1540 | 1.54
Medium | Beam Section | G | 1289 | ClO2 Plant | 2 | Girder | Dia. Brace 14-36 EL. 13968 | WT4X9 | T-103x133x6x13 | T-100x200x8x12 | Kg/m | 25.3 | 2800 | mm | 1 | 2.8 | 70.84 | 0% | 0 | 2.8 | Dismantling and replace with new materials (refabricate) due to the different in beam profile of existing and propose beam | 70.84 | 0 |  | 1.54 | 1.26 | 38.962 | 1540 | 1.54
Medium | Beam Section | G | 1290 | ClO2 Plant | 2 | Girder | Dia. Brace 15-36 EL. 13968 | WT4X9 | T-103x133x6x13 | T-100x200x8x12 | Kg/m | 25.3 | 2800 | mm | 1 | 2.8 | 70.84 | 0% | 0 | 2.8 | Dismantling and replace with new materials (refabricate) due to the different in beam profile of existing and propose beam | 70.84 | 0 |  | 1.54 | 1.26 | 38.962 | 1540 | 1.54
Medium | Beam Section | G | 1291 | ClO2 Plant | 2 | Girder | Dia. Brace 16-36 EL. 13968 | WT4X9 | T-103x133x6x13 | T-100x200x8x12 | Kg/m | 25.3 | 2800 | mm | 1 | 2.8 | 70.84 | 0% | 0 | 2.8 | Dismantling and replace with new materials (refabricate) due to the different in beam profile of existing and propose beam | 70.84 | 0 |  | 1.54 | 1.26 | 38.962 | 1540 | 1.54
Medium | Beam Section | G | 1292 | ClO2 Plant | 2 | Girder | Dia. Brace 17-36 EL. 13968 | WT4X9 | T-103x133x6x13 | T-100x200x8x12 | Kg/m | 25.3 | 2800 | mm | 1 | 2.8 | 70.84 | 0% | 0 | 2.8 | Dismantling and replace with new materials (refabricate) due to the different in beam profile of existing and propose beam | 70.84 | 0 |  | 1.54 | 1.26 | 38.962 | 1540 | 1.54
Medium | Beam Section | G | 1293 | ClO2 Plant | 2 | Girder | Dia. Brace 18-36 EL. 13968 | WT4X9 | T-103x133x6x13 | T-100x200x8x12 | Kg/m | 25.3 | 2800 | mm | 1 | 2.8 | 70.84 | 0% | 0 | 2.8 | Dismantling and replace with new materials (refabricate) due to the different in beam profile of existing and propose beam | 70.84 | 0 |  | 1.54 | 1.26 | 38.962 | 1540 | 1.54
Medium | Beam Section | G | 1294 | ClO2 Plant | 2 | Girder | Dia. Brace 19-36 EL. 13968 | WT4X9 | T-103x133x6x13 | T-100x200x8x12 | Kg/m | 25.3 | 2800 | mm | 1 | 2.8 | 70.84 | 0% | 0 | 2.8 | Dismantling and replace with new materials (refabricate) due to the different in beam profile of existing and propose beam | 70.84 | 0 |  | 1.4 | 1.4 | 35.42 | 1400 | 1.4
Medium | Beam Section | G | 1295 | ClO2 Plant | 2 | Girder | Dia. Brace 20-36 EL. 13968 | WT4X9 | T-103x133x6x13 | T-100x200x8x12 | Kg/m | 25.3 | 2800 | mm | 1 | 2.8 | 70.84 | 0% | 0 | 2.8 | Dismantling and replace with new materials (refabricate) due to the different in beam profile of existing and propose beam | 70.84 | 0 |  | 1.4 | 1.4 | 35.42 | 1400 | 1.4
Medium | Beam Section | G | 1296 | ClO2 Plant | 2 | Girder | Dia. Brace 21-36 EL. 13968 | WT4X9 | T-103x133x6x13 | T-100x200x8x12 | Kg/m | 25.3 | 2800 | mm | 1 | 2.8 | 70.84 | 0% | 0 | 2.8 | Dismantling and replace with new materials (refabricate) due to the different in beam profile of existing and propose beam | 70.84 | 0 |  | 1.4 | 1.4 | 35.42 | 1400 | 1.4
Medium | Beam Section | G | 1297 | ClO2 Plant | 2 | Girder | Dia. Brace 22-36 EL. 13968 | WT4X9 | T-103x133x6x13 | T-100x200x8x12 | Kg/m | 25.3 | 2800 | mm | 1 | 2.8 | 70.84 | 0% | 0 | 2.8 | Dismantling and replace with new materials (refabricate) due to the different in beam profile of existing and propose beam | 70.84 | 0 |  | 1.4 | 1.4 | 35.42 | 1400 | 1.4
Medium | Beam Section | G | 1298 | ClO2 Plant | 2 | Girder | Dia. Brace 23-36 EL. 13968 | WT4X9 | T-103x133x6x13 | T-100x200x8x12 | Kg/m | 25.3 | 2800 | mm | 1 | 2.8 | 70.84 | 0% | 0 | 2.8 | Dismantling and replace with new materials (refabricate) due to the different in beam profile of existing and propose beam | 70.84 | 0 |  | 1.4 | 1.4 | 35.42 | 1400 | 1.4
Medium | Beam Section | G | 1299 | ClO2 Plant | 2 | Girder | Dia. Brace 24-36 EL. 13968 | WT4X9 | T-103x133x6x13 | T-100x200x8x12 | Kg/m | 25.3 | 2800 | mm | 1 | 2.8 | 70.84 | 0% | 0 | 2.8 | Dismantling and replace with new materials (refabricate) due to the different in beam profile of existing and propose beam | 70.84 | 0 |  | 1.4 | 1.4 | 35.42 | 1400 | 1.4
Medium | Beam Section | G | 1300 | ClO2 Plant | 2 | Girder | Dia. Brace 25-36 EL. 13968 | WT4X9 | T-103x133x6x13 | T-100x200x8x12 | Kg/m | 25.3 | 2800 | mm | 1 | 2.8 | 70.84 | 0% | 0 | 2.8 | Dismantling and replace with new materials (refabricate) due to the different in beam profile of existing and propose beam | 70.84 | 0 |  | 1.26 | 1.54 | 31.878 | 1260 | 1.26
Medium | Beam Section | G | 1301 | ClO2 Plant | 2 | Girder | Dia. Brace 26-36 EL. 13968 | WT4X9 | T-103x133x6x13 | T-100x200x8x12 | Kg/m | 25.3 | 2800 | mm | 1 | 2.8 | 70.84 | 0% | 0 | 2.8 | Dismantling and replace with new materials (refabricate) due to the different in beam profile of existing and propose beam | 70.84 | 0 |  | 1.26 | 1.54 | 31.878 | 1260 | 1.26
Medium | Beam Section | G | 1302 | ClO2 Plant | 2 | Girder | Dia. Brace 27-36 EL. 13968 | WT4X9 | T-103x133x6x13 | T-100x200x8x12 | Kg/m | 25.3 | 2800 | mm | 1 | 2.8 | 70.84 | 0% | 0 | 2.8 | Dismantling and replace with new materials (refabricate) due to the different in beam profile of existing and propose beam | 70.84 | 0 |  | 1.26 | 1.54 | 31.878 | 1260 | 1.26
Medium | Beam Section | G | 1303 | ClO2 Plant | 2 | Girder | Dia. Brace 28-36 EL. 13968 | WT4X9 | T-103x133x6x13 | T-100x200x8x12 | Kg/m | 25.3 | 2800 | mm | 1 | 2.8 | 70.84 | 0% | 0 | 2.8 | Dismantling and replace with new materials (refabricate) due to the different in beam profile of existing and propose beam | 70.84 | 0 |  | 1.26 | 1.54 | 31.878 | 1260 | 1.26
Medium | Beam Section | G | 1304 | ClO2 Plant | 2 | Girder | Dia. Brace 39-36 EL. 13968 | WT4X9 | T-103x133x6x13 | T-100x200x8x12 | Kg/m | 25.3 | 2800 | mm | 1 | 2.8 | 70.84 | 0% | 0 | 2.8 | Dismantling and replace with new materials (refabricate) due to the different in beam profile of existing and propose beam | 70.84 | 0 |  | 1.26 | 1.54 | 31.878 | 1260 | 1.26
Medium | Beam Section | G | 1305 | ClO2 Plant | 2 | Girder | Dia. Brace 30-36 EL. 13968 | WT4X9 | T-103x133x6x13 | T-100x200x8x12 | Kg/m | 25.3 | 3050 | mm | 1 | 3.05 | 77.165 | 0% | 0 | 3.05 | Dismantling and replace with new materials (refabricate) due to the different in beam profile of existing and propose beam | 77.165 | 0 |  | 1.3725 | 1.6775 | 34.7242 | 1372.5 | 1.3725
Medium | Beam Section | G | 1306 | ClO2 Plant | 2 | Girder | Dia. Brace 31-36 EL. 13968 | WT4X9 | T-103x133x6x13 | T-100x200x8x12 | Kg/m | 25.3 | 3050 | mm | 1 | 3.05 | 77.165 | 0% | 0 | 3.05 | Dismantling and replace with new materials (refabricate) due to the different in beam profile of existing and propose beam | 77.165 | 0 |  | 1.3725 | 1.6775 | 34.7242 | 1372.5 | 1.3725
Medium | Beam Section | G | 1307 | ClO2 Plant | 2 | Girder | Dia. Brace 32-36 EL. 13968 | WT4X9 | T-103x133x6x13 | T-100x200x8x12 | Kg/m | 25.3 | 3050 | mm | 1 | 3.05 | 77.165 | 0% | 0 | 3.05 | Dismantling and replace with new materials (refabricate) due to the different in beam profile of existing and propose beam | 77.165 | 0 |  | 1.3725 | 1.6775 | 34.7242 | 1372.5 | 1.3725
Medium | Beam Section | G | 1308 | ClO2 Plant | 2 | Girder | Dia. Brace 33-36 EL. 13968 | WT4X9 | T-103x133x6x13 | T-100x200x8x12 | Kg/m | 25.3 | 3050 | mm | 1 | 3.05 | 77.165 | 0% | 0 | 3.05 | Dismantling and replace with new materials (refabricate) due to the different in beam profile of existing and propose beam | 77.165 | 0 |  | 1.3725 | 1.6775 | 34.7242 | 1372.5 | 1.3725
Medium | Beam Section | G | 1309 | ClO2 Plant | 2 | Girder | Dia. Brace 34-36 EL. 13968 | WT4X9 | T-103x133x6x13 | T-100x200x8x12 | Kg/m | 25.3 | 3050 | mm | 1 | 3.05 | 77.165 | 0% | 0 | 3.05 | Dismantling and replace with new materials (refabricate) due to the different in beam profile of existing and propose beam | 77.165 | 0 |  | 1.3725 | 1.6775 | 34.7242 | 1372.5 | 1.3725
Medium | Beam Section | G | 1310 | ClO2 Plant | 2 | Girder | Dia. Brace 35-36 EL. 13968 | WT4X9 | T-103x133x6x13 | T-100x200x8x12 | Kg/m | 25.3 | 3050 | mm | 1 | 3.05 | 77.165 | 0% | 0 | 3.05 | Dismantling and replace with new materials (refabricate) due to the different in beam profile of existing and propose beam | 77.165 | 0 |  | 1.3725 | 1.6775 | 34.7242 | 1372.5 | 1.3725
Medium | Beam Section | G | 1311 | ClO2 Plant | 2 | Girder | Dia. Brace 36-36 EL. 13968 | WT4X9 | T-103x133x6x13 | T-100x200x8x12 | Kg/m | 25.3 | 3050 | mm | 1 | 3.05 | 77.165 | 0% | 0 | 3.05 | Dismantling and replace with new materials (refabricate) due to the different in beam profile of existing and propose beam | 77.165 | 0 |  | 1.6775 | 1.3725 | 42.4408 | 1677.5 | 1.6775
Heavy | Beam Section | G | 1312 | ClO2 Plant | 2 | Girder | Girder AA-AB Line 7 1-4 EL. 18500 | W14x43 | 203x348x13,5x7,7 | H-350x250x9x14 | Kg/m | 79.7 | 6000 | mm | 1 | 6 | 478.2 | 0% | 0 | 6 | Dismantling and replace with new materials (refabricate) due to the different in beam profile of existing and propose beam | 478.2 | 0 |  | 2.7 | 3.3 | 215.19 | 2700 | 2.7
Light | Beam Section | G | 1313 | ClO2 Plant | 2 | Girder | Girder AA-AB Line 7 2-4 EL. 18500 | W8x10 | 100x200x5,2x4,3 | H-200x100x4,5x7 | Kg/m | 18.2 | 2200 | mm | 1 | 2.2 | 40.04 | 0% | 0 | 2.2 | Dismantling and replace with new materials (refabricate) due to the different in beam profile of existing and propose beam | 40.04 | 0 |  | 0.99 | 1.21 | 18.018 | 990 | 0.99
Light | Beam Section | G | 1314 | ClO2 Plant | 2 | Girder | Girder AA-AB Line 7 3-4 EL. 18500 | W8x10 | 100x200x5,2x4,3 | H-200x100x4,5x7 | Kg/m | 18.2 | 2200 | mm | 1 | 2.2 | 40.04 | 0% | 0 | 2.2 | Dismantling and replace with new materials (refabricate) due to the different in beam profile of existing and propose beam | 40.04 | 0 |  | 0.99 | 1.21 | 18.018 | 990 | 0.99
Light | Beam Section | G | 1315 | ClO2 Plant | 2 | Girder | Girder AA-AB Line 7 4-4 EL. 18500 | W8x10 | 100x200x5,2x4,3 | H-200x100x4,5x7 | Kg/m | 18.2 | 1350 | mm | 1 | 1.35 | 24.57 | 0% | 0 | 1.35 | Dismantling and replace with new materials (refabricate) due to the different in beam profile of existing and propose beam | 24.57 | 0 |  | 0.6075 | 0.7425 | 11.0565 | 607.5 | 0.6075
Medium | Beam Section | G | 1316 | ClO2 Plant | 2 | Girder | Girder AA-AB Line 6 1-5 EL. 18500 | W8x18 | 133x207x8,4x5,8 | H-200x150x6x9 | Kg/m | 30.6 | 6000 | mm | 1 | 6 | 183.6 | 0% | 0 | 6 | Dismantling and replace with new materials (refabricate) due to the different in beam profile of existing and propose beam | 183.6 | 0 |  | 2.7 | 3.3 | 82.62 | 2700 | 2.7
Light | Beam Section | G | 1317 | ClO2 Plant | 2 | Girder | Girder AA-AB Line 6 2-5 EL. 18500 | W8x10 | 100x200x5,2x4,3 | H-200x100x4,5x7 | Kg/m | 18.2 | 2200 | mm | 1 | 2.2 | 40.04 | 0% | 0 | 2.2 | Dismantling and replace with new materials (refabricate) due to the different in beam profile of existing and propose beam | 40.04 | 0 |  | 0.99 | 1.21 | 18.018 | 990 | 0.99
Light | Beam Section | G | 1318 | ClO2 Plant | 2 | Girder | Girder AA-AB Line 6 3-5 EL. 18500 | W8x10 | 100x200x5,2x4,3 | H-200x100x4,5x7 | Kg/m | 18.2 | 2200 | mm | 1 | 2.2 | 40.04 | 0% | 0 | 2.2 | Dismantling and replace with new materials (refabricate) due to the different in beam profile of existing and propose beam | 40.04 | 0 |  | 0.99 | 1.21 | 18.018 | 990 | 0.99
Light | Beam Section | G | 1319 | ClO2 Plant | 2 | Girder | Girder AA-AB Line 6 4-5 EL. 18500 | W8x10 | 100x200x5,2x4,3 | H-200x100x4,5x7 | Kg/m | 18.2 | 1350 | mm | 1 | 1.35 | 24.57 | 0% | 0 | 1.35 | Dismantling and replace with new materials (refabricate) due to the different in beam profile of existing and propose beam | 24.57 | 0 |  | 0.6075 | 0.7425 | 11.0565 | 607.5 | 0.6075
Heavy | Beam Section | G | 1320 | ClO2 Plant | 2 | Girder | Girder AA-AB Line 6 5-5 EL. 18500 | W24x62 | 179x602x15x10,9 | H-600x200x10x15 | Kg/m | 94.6 | 6000 | mm | 1 | 6 | 567.6 | 0% | 0 | 6 | Dismantling and replace with new materials (refabricate) due to the different in beam profile of existing and propose beam | 567.6 | 0 |  | 2.7 | 3.3 | 255.42 | 2700 | 2.7
Heavy | Beam Section | G | 1321 | ClO2 Plant | 2 | Girder | Girder AA-AB Line 5 1-1 EL. 18500 | W14x48 | 204x351x15,1x8,6 | H-350x250x9x14 | Kg/m | 79.7 | 6000 | mm | 1 | 6 | 478.2 | 0% | 0 | 6 | Dismantling and replace with new materials (refabricate) due to the different in beam profile of existing and propose beam | 478.2 | 0 |  | 2.7 | 3.3 | 215.19 | 2700 | 2.7
Medium | Beam Section | G | 1322 | ClO2 Plant | 2 | Girder | Girder AA-AB Line 4 1-1 EL. 18500 | W8x24 | 165x201x10,2x6,2 | H-200x200x8x12 | Kg/m | 49.9 | 6000 | mm | 1 | 6 | 299.4 | 0% | 0 | 6 | Dismantling and replace with new materials (refabricate) due to the different in beam profile of existing and propose beam | 299.4 | 0 |  | 2.7 | 3.3 | 134.73 | 2700 | 2.7
Medium | Beam Section | G | 1323 | ClO2 Plant | 2 | Girder | Girder 4-5 Line AA 1-1 EL. 18500 | W8x18 | 133x207x8,4x5,8 | H-200x150x6x9 | Kg/m | 30.6 | 3000 | mm | 1 | 3 | 91.8 | 0% | 0 | 3 | Dismantling and replace with new materials (refabricate) due to the different in beam profile of existing and propose beam | 91.8 | 0 |  | 1.65 | 1.35 | 50.49 | 1650 | 1.65
Heavy | Beam Section | G | 1324 | ClO2 Plant | 2 | Girder | Girder 5-6 Line AA 1-1 EL. 18500 | W24x62 | 179x602x15x10,9 | H-600x200x10x15 | Kg/m | 94.6 | 6000 | mm | 1 | 6 | 567.6 | 0% | 0 | 6 | Dismantling and replace with new materials (refabricate) due to the different in beam profile of existing and propose beam | 567.6 | 0 |  | 3.3 | 2.7 | 312.18 | 3300 | 3.3
Heavy | Beam Section | G | 1325 | ClO2 Plant | 2 | Girder | Girder 6-7 Line AA 1-1 EL. 18500 | W24x62 | 179x602x15x10,9 | H-600x200x10x15 | Kg/m | 94.6 | 6000 | mm | 1 | 6 | 567.6 | 0% | 0 | 6 | Dismantling and replace with new materials (refabricate) due to the different in beam profile of existing and propose beam | 567.6 | 0 |  | 3.3 | 2.7 | 312.18 | 3300 | 3.3
Heavy | Beam Section | G | 1326 | ClO2 Plant | 2 | Girder | Girder 5-6 Line AB 1-1 EL. 18500 | W24x62 | 179x602x15x10,9 | H-600x200x10x15 | Kg/m | 94.6 | 6000 | mm | 1 | 6 | 567.6 | 0% | 0 | 6 | Dismantling and replace with new materials (refabricate) due to the different in beam profile of existing and propose beam | 567.6 | 0 |  | 3.3 | 2.7 | 312.18 | 3300 | 3.3
Heavy | Beam Section | G | 1327 | ClO2 Plant | 2 | Girder | Girder 6-7 Line AB 1-1 EL. 18500 | W24x62 | 179x602x15x10,9 | H-600x200x10x15 | Kg/m | 94.6 | 6000 | mm | 1 | 6 | 567.6 | 0% | 0 | 6 | Dismantling and replace with new materials (refabricate) due to the different in beam profile of existing and propose beam | 567.6 | 0 |  | 3.3 | 2.7 | 312.18 | 3300 | 3.3
Medium | Beam Section | G | 1328 | ClO2 Plant | 2 | Girder | Girder 5-6 Line AC 1-1 EL. 18500 | W14x38 | 172x358x13,1x7,9 | H-350x175x7x11 | Kg/m | 49.6 | 6000 | mm | 1 | 6 | 297.6 | 0% | 0 | 6 | Dismantling and replace with new materials (refabricate) due to the different in beam profile of existing and propose beam | 297.6 | 0 |  | 3.3 | 2.7 | 163.68 | 3300 | 3.3
Medium | Beam Section | G | 1329 | ClO2 Plant | 2 | Girder | Girder 6-7 Line AC 1-1 EL. 18500 | W14x38 | 172x358x13,1x7,9 | H-350x175x7x11 | Kg/m | 49.6 | 6000 | mm | 1 | 6 | 297.6 | 0% | 0 | 6 | Dismantling and replace with new materials (refabricate) due to the different in beam profile of existing and propose beam | 297.6 | 0 |  | 3.3 | 2.7 | 163.68 | 3300 | 3.3
Medium | Beam Section | G | 1330 | ClO2 Plant | 2 | Girder | Girder AB-AC Line 7 1-2 EL. 18500 | W14x26 | 128x353x10,7x6,5 | H-350x175x6x9 | Kg/m | 41.4 | 6000 | mm | 1 | 6 | 248.4 | 0% | 0 | 6 | Dismantling and replace with new materials (refabricate) due to the different in beam profile of existing and propose beam | 248.4 | 0 |  | 3 | 3 | 124.2 | 3000 | 3
Medium | Beam Section | G | 1331 | ClO2 Plant | 2 | Girder | Girder AB-AC Line 7 2-2 EL. 18500 | W14x26 | 128x353x10,7x6,5 | H-350x175x6x9 | Kg/m | 41.4 | 6000 | mm | 1 | 6 | 248.4 | 0% | 0 | 6 | Dismantling and replace with new materials (refabricate) due to the different in beam profile of existing and propose beam | 248.4 | 0 |  | 3 | 3 | 124.2 | 3000 | 3
Heavy | Beam Section | G | 1332 | ClO2 Plant | 2 | Girder | Girder AB-AC Line 6 1-3 EL. 18500 | W18x46 | 154x460x15,4x9,1 | H-400x200x9x15 | Kg/m | 75.5 | 6000 | mm | 1 | 6 | 453 | 0% | 0 | 6 | Dismantling and replace with new materials (refabricate) due to the different in beam profile of existing and propose beam | 453 | 0 |  | 3 | 3 | 226.5 | 3000 | 3
Medium | Beam Section | G | 1333 | ClO2 Plant | 2 | Girder | Girder AB-AC Line 6 2-3 EL. 18500 | W14x26 | 128x353x10,7x6,5 | H-350x175x6x9 | Kg/m | 41.4 | 6000 | mm | 1 | 6 | 248.4 | 0% | 0 | 6 | Dismantling and replace with new materials (refabricate) due to the different in beam profile of existing and propose beam | 248.4 | 0 |  | 3 | 3 | 124.2 | 3000 | 3
Medium | Beam Section | G | 1334 | ClO2 Plant | 2 | Girder | Girder AB-AC Line 6 3-3 EL. 18500 | W14x26 | 128x353x10,7x6,5 | H-350x175x6x9 | Kg/m | 41.4 | 6000 | mm | 1 | 6 | 248.4 | 0% | 0 | 6 | Dismantling and replace with new materials (refabricate) due to the different in beam profile of existing and propose beam | 248.4 | 0 |  | 3 | 3 | 124.2 | 3000 | 3
Heavy | Beam Section | G | 1335 | ClO2 Plant | 2 | Girder | Girder AB-AC Line 5 1-1 EL. 18500 | W14x48 | 204x351x15,1x8,6 | H-350x250x9x14 | Kg/m | 79.7 | 6000 | mm | 1 | 6 | 478.2 | 0% | 0 | 6 | Dismantling and replace with new materials (refabricate) due to the different in beam profile of existing and propose beam | 478.2 | 0 |  | 3 | 3 | 239.1 | 3000 | 3
Medium | Beam Section | G | 1336 | ClO2 Plant | 2 | Girder | Dia. Brace 1-36 EL. 18500 | WT4X9 | T-103x133x6x13 | T-100x200x8x12 | Kg/m | 25.3 | 2800 | mm | 1 | 2.8 | 70.84 | 0% | 0 | 2.8 | Dismantling and replace with new materials (refabricate) due to the different in beam profile of existing and propose beam | 70.84 | 0 |  | 1.26 | 1.54 | 31.878 | 1260 | 1.26
Medium | Beam Section | G | 1337 | ClO2 Plant | 2 | Girder | Dia. Brace 2-36 EL. 18500 | WT4X9 | T-103x133x6x13 | T-100x200x8x12 | Kg/m | 25.3 | 2800 | mm | 1 | 2.8 | 70.84 | 0% | 0 | 2.8 | Dismantling and replace with new materials (refabricate) due to the different in beam profile of existing and propose beam | 70.84 | 0 |  | 1.26 | 1.54 | 31.878 | 1260 | 1.26
Medium | Beam Section | G | 1338 | ClO2 Plant | 2 | Girder | Dia. Brace 3-36 EL. 18500 | WT4X9 | T-103x133x6x13 | T-100x200x8x12 | Kg/m | 25.3 | 2800 | mm | 1 | 2.8 | 70.84 | 0% | 0 | 2.8 | Dismantling and replace with new materials (refabricate) due to the different in beam profile of existing and propose beam | 70.84 | 0 |  | 1.26 | 1.54 | 31.878 | 1260 | 1.26
Medium | Beam Section | G | 1339 | ClO2 Plant | 2 | Girder | Dia. Brace 4-36 EL. 18500 | WT4X9 | T-103x133x6x13 | T-100x200x8x12 | Kg/m | 25.3 | 2800 | mm | 1 | 2.8 | 70.84 | 0% | 0 | 2.8 | Dismantling and replace with new materials (refabricate) due to the different in beam profile of existing and propose beam | 70.84 | 0 |  | 1.26 | 1.54 | 31.878 | 1260 | 1.26
Medium | Beam Section | G | 1340 | ClO2 Plant | 2 | Girder | Dia. Brace 5-36 EL. 18500 | WT4X9 | T-103x133x6x13 | T-100x200x8x12 | Kg/m | 25.3 | 2800 | mm | 1 | 2.8 | 70.84 | 0% | 0 | 2.8 | Dismantling and replace with new materials (refabricate) due to the different in beam profile of existing and propose beam | 70.84 | 0 |  | 1.26 | 1.54 | 31.878 | 1260 | 1.26
Medium | Beam Section | G | 1341 | ClO2 Plant | 2 | Girder | Dia. Brace 6-36 EL. 18500 | WT4X9 | T-103x133x6x13 | T-100x200x8x12 | Kg/m | 25.3 | 2800 | mm | 1 | 2.8 | 70.84 | 0% | 0 | 2.8 | Dismantling and replace with new materials (refabricate) due to the different in beam profile of existing and propose beam | 70.84 | 0 |  | 1.26 | 1.54 | 31.878 | 1260 | 1.26
Medium | Beam Section | G | 1342 | ClO2 Plant | 2 | Girder | Dia. Brace 7-36 EL. 18500 | WT4X9 | T-103x133x6x13 | T-100x200x8x12 | Kg/m | 25.3 | 2800 | mm | 1 | 2.8 | 70.84 | 0% | 0 | 2.8 | Dismantling and replace with new materials (refabricate) due to the different in beam profile of existing and propose beam | 70.84 | 0 |  | 1.26 | 1.54 | 31.878 | 1260 | 1.26
Medium | Beam Section | G | 1343 | ClO2 Plant | 2 | Girder | Dia. Brace 8-36 EL. 18500 | WT4X9 | T-103x133x6x13 | T-100x200x8x12 | Kg/m | 25.3 | 2800 | mm | 1 | 2.8 | 70.84 | 0% | 0 | 2.8 | Dismantling and replace with new materials (refabricate) due to the different in beam profile of existing and propose beam | 70.84 | 0 |  | 1.26 | 1.54 | 31.878 | 1260 | 1.26
Medium | Beam Section | G | 1344 | ClO2 Plant | 2 | Girder | Dia. Brace 9-36 EL. 18500 | WT4X9 | T-103x133x6x13 | T-100x200x8x12 | Kg/m | 25.3 | 2800 | mm | 1 | 2.8 | 70.84 | 0% | 0 | 2.8 | Dismantling and replace with new materials (refabricate) due to the different in beam profile of existing and propose beam | 70.84 | 0 |  | 1.26 | 1.54 | 31.878 | 1260 | 1.26
Medium | Beam Section | G | 1345 | ClO2 Plant | 2 | Girder | Dia. Brace 10-36 EL. 18500 | WT4X9 | T-103x133x6x13 | T-100x200x8x12 | Kg/m | 25.3 | 2800 | mm | 1 | 2.8 | 70.84 | 0% | 0 | 2.8 | Dismantling and replace with new materials (refabricate) due to the different in beam profile of existing and propose beam | 70.84 | 0 |  | 1.26 | 1.54 | 31.878 | 1260 | 1.26
Medium | Beam Section | G | 1346 | ClO2 Plant | 2 | Girder | Dia. Brace 11-36 EL. 18500 | WT4X9 | T-103x133x6x13 | T-100x200x8x12 | Kg/m | 25.3 | 2800 | mm | 1 | 2.8 | 70.84 | 0% | 0 | 2.8 | Dismantling and replace with new materials (refabricate) due to the different in beam profile of existing and propose beam | 70.84 | 0 |  | 1.26 | 1.54 | 31.878 | 1260 | 1.26
Medium | Beam Section | G | 1347 | ClO2 Plant | 2 | Girder | Dia. Brace 12-36 EL. 18500 | WT4X9 | T-103x133x6x13 | T-100x200x8x12 | Kg/m | 25.3 | 2800 | mm | 1 | 2.8 | 70.84 | 0% | 0 | 2.8 | Dismantling and replace with new materials (refabricate) due to the different in beam profile of existing and propose beam | 70.84 | 0 |  | 1.26 | 1.54 | 31.878 | 1260 | 1.26
Medium | Beam Section | G | 1348 | ClO2 Plant | 2 | Girder | Dia. Brace 13-36 EL. 18500 | WT4X9 | T-103x133x6x13 | T-100x200x8x12 | Kg/m | 25.3 | 2800 | mm | 1 | 2.8 | 70.84 | 0% | 0 | 2.8 | Dismantling and replace with new materials (refabricate) due to the different in beam profile of existing and propose beam | 70.84 | 0 |  | 1.26 | 1.54 | 31.878 | 1260 | 1.26
Medium | Beam Section | G | 1349 | ClO2 Plant | 2 | Girder | Dia. Brace 14-36 EL. 18500 | WT4X9 | T-103x133x6x13 | T-100x200x8x12 | Kg/m | 25.3 | 2800 | mm | 1 | 2.8 | 70.84 | 0% | 0 | 2.8 | Dismantling and replace with new materials (refabricate) due to the different in beam profile of existing and propose beam | 70.84 | 0 |  | 1.26 | 1.54 | 31.878 | 1260 | 1.26
Medium | Beam Section | G | 1350 | ClO2 Plant | 2 | Girder | Dia. Brace 15-36 EL. 18500 | WT4X9 | T-103x133x6x13 | T-100x200x8x12 | Kg/m | 25.3 | 2800 | mm | 1 | 2.8 | 70.84 | 0% | 0 | 2.8 | Dismantling and replace with new materials (refabricate) due to the different in beam profile of existing and propose beam | 70.84 | 0 |  | 1.26 | 1.54 | 31.878 | 1260 | 1.26
Medium | Beam Section | G | 1351 | ClO2 Plant | 2 | Girder | Dia. Brace 16-36 EL. 18500 | WT4X9 | T-103x133x6x13 | T-100x200x8x12 | Kg/m | 25.3 | 2800 | mm | 1 | 2.8 | 70.84 | 0% | 0 | 2.8 | Dismantling and replace with new materials (refabricate) due to the different in beam profile of existing and propose beam | 70.84 | 0 |  | 1.26 | 1.54 | 31.878 | 1260 | 1.26
Medium | Beam Section | G | 1352 | ClO2 Plant | 2 | Girder | Dia. Brace 17-36 EL. 18500 | WT4X9 | T-103x133x6x13 | T-100x200x8x12 | Kg/m | 25.3 | 2800 | mm | 1 | 2.8 | 70.84 | 0% | 0 | 2.8 | Dismantling and replace with new materials (refabricate) due to the different in beam profile of existing and propose beam | 70.84 | 0 |  | 1.26 | 1.54 | 31.878 | 1260 | 1.26
Medium | Beam Section | G | 1353 | ClO2 Plant | 2 | Girder | Dia. Brace 18-36 EL. 18500 | WT4X9 | T-103x133x6x13 | T-100x200x8x12 | Kg/m | 25.3 | 2800 | mm | 1 | 2.8 | 70.84 | 0% | 0 | 2.8 | Dismantling and replace with new materials (refabricate) due to the different in beam profile of existing and propose beam | 70.84 | 0 |  | 1.26 | 1.54 | 31.878 | 1260 | 1.26
Medium | Beam Section | G | 1354 | ClO2 Plant | 2 | Girder | Dia. Brace 19-36 EL. 18500 | WT4X9 | T-103x133x6x13 | T-100x200x8x12 | Kg/m | 25.3 | 2800 | mm | 1 | 2.8 | 70.84 | 0% | 0 | 2.8 | Dismantling and replace with new materials (refabricate) due to the different in beam profile of existing and propose beam | 70.84 | 0 |  | 1.26 | 1.54 | 31.878 | 1260 | 1.26
Medium | Beam Section | G | 1355 | ClO2 Plant | 2 | Girder | Dia. Brace 20-36 EL. 18500 | WT4X9 | T-103x133x6x13 | T-100x200x8x12 | Kg/m | 25.3 | 2800 | mm | 1 | 2.8 | 70.84 | 0% | 0 | 2.8 | Dismantling and replace with new materials (refabricate) due to the different in beam profile of existing and propose beam | 70.84 | 0 |  | 1.26 | 1.54 | 31.878 | 1260 | 1.26
Medium | Beam Section | G | 1356 | ClO2 Plant | 2 | Girder | Dia. Brace 21-36 EL. 18500 | WT4X9 | T-103x133x6x13 | T-100x200x8x12 | Kg/m | 25.3 | 2800 | mm | 1 | 2.8 | 70.84 | 0% | 0 | 2.8 | Dismantling and replace with new materials (refabricate) due to the different in beam profile of existing and propose beam | 70.84 | 0 |  | 1.54 | 1.26 | 38.962 | 1540 | 1.54
Medium | Beam Section | G | 1357 | ClO2 Plant | 2 | Girder | Dia. Brace 22-36 EL. 18500 | WT4X9 | T-103x133x6x13 | T-100x200x8x12 | Kg/m | 25.3 | 3050 | mm | 1 | 3.05 | 77.165 | 0% | 0 | 3.05 | Dismantling and replace with new materials (refabricate) due to the different in beam profile of existing and propose beam | 77.165 | 0 |  | 1.6775 | 1.3725 | 42.4408 | 1677.5 | 1.6775
Medium | Beam Section | G | 1358 | ClO2 Plant | 2 | Girder | Dia. Brace 23-36 EL. 18500 | WT4X9 | T-103x133x6x13 | T-100x200x8x12 | Kg/m | 25.3 | 3050 | mm | 1 | 3.05 | 77.165 | 0% | 0 | 3.05 | Dismantling and replace with new materials (refabricate) due to the different in beam profile of existing and propose beam | 77.165 | 0 |  | 1.6775 | 1.3725 | 42.4408 | 1677.5 | 1.6775
Medium | Beam Section | G | 1359 | ClO2 Plant | 2 | Girder | Dia. Brace 24-36 EL. 18500 | WT4X9 | T-103x133x6x13 | T-100x200x8x12 | Kg/m | 25.3 | 3050 | mm | 1 | 3.05 | 77.165 | 0% | 0 | 3.05 | Dismantling and replace with new materials (refabricate) due to the different in beam profile of existing and propose beam | 77.165 | 0 |  | 1.6775 | 1.3725 | 42.4408 | 1677.5 | 1.6775
Medium | Beam Section | G | 1360 | ClO2 Plant | 2 | Girder | Dia. Brace 25-36 EL. 18500 | WT4X9 | T-103x133x6x13 | T-100x200x8x12 | Kg/m | 25.3 | 3050 | mm | 1 | 3.05 | 77.165 | 0% | 0 | 3.05 | Dismantling and replace with new materials (refabricate) due to the different in beam profile of existing and propose beam | 77.165 | 0 |  | 1.6775 | 1.3725 | 42.4408 | 1677.5 | 1.6775
Medium | Beam Section | G | 1361 | ClO2 Plant | 2 | Girder | Dia. Brace 26-36 EL. 18500 | WT4X9 | T-103x133x6x13 | T-100x200x8x12 | Kg/m | 25.3 | 3050 | mm | 1 | 3.05 | 77.165 | 0% | 0 | 3.05 | Dismantling and replace with new materials (refabricate) due to the different in beam profile of existing and propose beam | 77.165 | 0 |  | 1.6775 | 1.3725 | 42.4408 | 1677.5 | 1.6775
Medium | Beam Section | G | 1362 | ClO2 Plant | 2 | Girder | Dia. Brace 27-36 EL. 18500 | WT4X9 | T-103x133x6x13 | T-100x200x8x12 | Kg/m | 25.3 | 3050 | mm | 1 | 3.05 | 77.165 | 0% | 0 | 3.05 | Dismantling and replace with new materials (refabricate) due to the different in beam profile of existing and propose beam | 77.165 | 0 |  | 1.6775 | 1.3725 | 42.4408 | 1677.5 | 1.6775
Medium | Beam Section | G | 1363 | ClO2 Plant | 2 | Girder | Dia. Brace 28-36 EL. 18500 | WT4X9 | T-103x133x6x13 | T-100x200x8x12 | Kg/m | 25.3 | 3050 | mm | 1 | 3.05 | 77.165 | 0% | 0 | 3.05 | Dismantling and replace with new materials (refabricate) due to the different in beam profile of existing and propose beam | 77.165 | 0 |  | 1.525 | 1.525 | 38.5825 | 1525 | 1.525
Medium | Beam Section | G | 1364 | ClO2 Plant | 2 | Girder | Dia. Brace 39-36 EL. 18500 | WT4X9 | T-103x133x6x13 | T-100x200x8x12 | Kg/m | 25.3 | 3050 | mm | 1 | 3.05 | 77.165 | 0% | 0 | 3.05 | Dismantling and replace with new materials (refabricate) due to the different in beam profile of existing and propose beam | 77.165 | 0 |  | 1.525 | 1.525 | 38.5825 | 1525 | 1.525
Medium | Beam Section | G | 1365 | ClO2 Plant | 2 | Girder | Dia. Brace 30-36 EL. 18500 | WT4X9 | T-103x133x6x13 | T-100x200x8x12 | Kg/m | 25.3 | 3050 | mm | 1 | 3.05 | 77.165 | 0% | 0 | 3.05 | Dismantling and replace with new materials (refabricate) due to the different in beam profile of existing and propose beam | 77.165 | 0 |  | 1.525 | 1.525 | 38.5825 | 1525 | 1.525
Medium | Beam Section | G | 1366 | ClO2 Plant | 2 | Girder | Dia. Brace 31-36 EL. 18500 | WT4X9 | T-103x133x6x13 | T-100x200x8x12 | Kg/m | 25.3 | 3050 | mm | 1 | 3.05 | 77.165 | 0% | 0 | 3.05 | Dismantling and replace with new materials (refabricate) due to the different in beam profile of existing and propose beam | 77.165 | 0 |  | 1.525 | 1.525 | 38.5825 | 1525 | 1.525
Medium | Beam Section | G | 1367 | ClO2 Plant | 2 | Girder | Dia. Brace 32-36 EL. 18500 | WT4X9 | T-103x133x6x13 | T-100x200x8x12 | Kg/m | 25.3 | 3050 | mm | 1 | 3.05 | 77.165 | 0% | 0 | 3.05 | Dismantling and replace with new materials (refabricate) due to the different in beam profile of existing and propose beam | 77.165 | 0 |  | 1.525 | 1.525 | 38.5825 | 1525 | 1.525
Medium | Beam Section | G | 1368 | ClO2 Plant | 2 | Girder | Dia. Brace 33-36 EL. 18500 | WT4X9 | T-103x133x6x13 | T-100x200x8x12 | Kg/m | 25.3 | 3050 | mm | 1 | 3.05 | 77.165 | 0% | 0 | 3.05 | Dismantling and replace with new materials (refabricate) due to the different in beam profile of existing and propose beam | 77.165 | 0 |  | 1.525 | 1.525 | 38.5825 | 1525 | 1.525
Medium | Beam Section | G | 1369 | ClO2 Plant | 2 | Girder | Dia. Brace 34-36 EL. 18500 | WT4X9 | T-103x133x6x13 | T-100x200x8x12 | Kg/m | 25.3 | 3050 | mm | 1 | 3.05 | 77.165 | 0% | 0 | 3.05 | Dismantling and replace with new materials (refabricate) due to the different in beam profile of existing and propose beam | 77.165 | 0 |  | 1.6775 | 1.3725 | 42.4408 | 1677.5 | 1.6775
Medium | Beam Section | G | 1370 | ClO2 Plant | 2 | Girder | Dia. Brace 35-36 EL. 18500 | WT4X9 | T-103x133x6x13 | T-100x200x8x12 | Kg/m | 25.3 | 3050 | mm | 1 | 3.05 | 77.165 | 0% | 0 | 3.05 | Dismantling and replace with new materials (refabricate) due to the different in beam profile of existing and propose beam | 77.165 | 0 |  | 1.6775 | 1.3725 | 42.4408 | 1677.5 | 1.6775
Medium | Beam Section | G | 1371 | ClO2 Plant | 2 | Girder | Dia. Brace 36-36 EL. 18500 | WT4X9 | T-103x133x6x13 | T-100x200x8x12 | Kg/m | 25.3 | 3050 | mm | 1 | 3.05 | 77.165 | 0% | 0 | 3.05 | Dismantling and replace with new materials (refabricate) due to the different in beam profile of existing and propose beam | 77.165 | 0 |  | 1.6775 | 1.3725 | 42.4408 | 1677.5 | 1.6775
Light | Beam Section | G | 1372 | ClO2 Plant | 2 | Girder | Lower Roof Purlin 1-20 | W8X10 | 100x200x5,2x4,3 | H-200x100x4,5x7 | Kg/m | 18.2 | 6700 | mm | 1 | 6.7 | 121.94 | 0% | 0 | 6.7 | Dismantling and replace with new materials (refabricate) due to the different in beam profile of existing and propose beam | 121.94 | 0 |  | 4.69 | 2.01 | 85.358 | 4690 | 4.69
Light | Beam Section | G | 1373 | ClO2 Plant | 2 | Girder | Lower Roof Purlin 2-20 | W8X10 | 100x200x5,2x4,3 | H-200x100x4,5x7 | Kg/m | 18.2 | 6700 | mm | 1 | 6.7 | 121.94 | 0% | 0 | 6.7 | Dismantling and replace with new materials (refabricate) due to the different in beam profile of existing and propose beam | 121.94 | 0 |  | 4.69 | 2.01 | 85.358 | 4690 | 4.69
Light | Beam Section | G | 1374 | ClO2 Plant | 2 | Girder | Lower Roof Purlin 3-20 | W8X10 | 100x200x5,2x4,3 | H-200x100x4,5x7 | Kg/m | 18.2 | 6700 | mm | 1 | 6.7 | 121.94 | 0% | 0 | 6.7 | Dismantling and replace with new materials (refabricate) due to the different in beam profile of existing and propose beam | 121.94 | 0 |  | 4.69 | 2.01 | 85.358 | 4690 | 4.69
Light | Beam Section | G | 1375 | ClO2 Plant | 2 | Girder | Lower Roof Purlin 4-20 | W8X10 | 100x200x5,2x4,3 | H-200x100x4,5x7 | Kg/m | 18.2 | 6700 | mm | 1 | 6.7 | 121.94 | 0% | 0 | 6.7 | Dismantling and replace with new materials (refabricate) due to the different in beam profile of existing and propose beam | 121.94 | 0 |  | 4.69 | 2.01 | 85.358 | 4690 | 4.69
Light | Beam Section | G | 1376 | ClO2 Plant | 2 | Girder | Lower Roof Purlin 5-20 | W8X10 | 100x200x5,2x4,3 | H-200x100x4,5x7 | Kg/m | 18.2 | 6700 | mm | 1 | 6.7 | 121.94 | 0% | 0 | 6.7 | Dismantling and replace with new materials (refabricate) due to the different in beam profile of existing and propose beam | 121.94 | 0 |  | 4.69 | 2.01 | 85.358 | 4690 | 4.69
Light | Beam Section | G | 1377 | ClO2 Plant | 2 | Girder | Lower Roof Purlin 6-20 | W8X10 | 100x200x5,2x4,3 | H-200x100x4,5x7 | Kg/m | 18.2 | 6700 | mm | 1 | 6.7 | 121.94 | 0% | 0 | 6.7 | Dismantling and replace with new materials (refabricate) due to the different in beam profile of existing and propose beam | 121.94 | 0 |  | 4.69 | 2.01 | 85.358 | 4690 | 4.69
Light | Beam Section | G | 1378 | ClO2 Plant | 2 | Girder | Lower Roof Purlin 7-20 | W8X10 | 100x200x5,2x4,3 | H-200x100x4,5x7 | Kg/m | 18.2 | 6700 | mm | 1 | 6.7 | 121.94 | 0% | 0 | 6.7 | Dismantling and replace with new materials (refabricate) due to the different in beam profile of existing and propose beam | 121.94 | 0 |  | 4.69 | 2.01 | 85.358 | 4690 | 4.69
Light | Beam Section | G | 1379 | ClO2 Plant | 2 | Girder | Lower Roof Purlin 8-20 | W8X10 | 100x200x5,2x4,3 | H-200x100x4,5x7 | Kg/m | 18.2 | 6700 | mm | 1 | 6.7 | 121.94 | 0% | 0 | 6.7 | Dismantling and replace with new materials (refabricate) due to the different in beam profile of existing and propose beam | 121.94 | 0 |  | 4.69 | 2.01 | 85.358 | 4690 | 4.69
Light | Beam Section | G | 1380 | ClO2 Plant | 2 | Girder | Lower Roof Purlin 9-20 | W8X10 | 100x200x5,2x4,3 | H-200x100x4,5x7 | Kg/m | 18.2 | 6700 | mm | 1 | 6.7 | 121.94 | 0% | 0 | 6.7 | Dismantling and replace with new materials (refabricate) due to the different in beam profile of existing and propose beam | 121.94 | 0 |  | 4.69 | 2.01 | 85.358 | 4690 | 4.69
Light | Beam Section | G | 1381 | ClO2 Plant | 2 | Girder | Lower Roof Purlin 10-20 | W8X10 | 100x200x5,2x4,3 | H-200x100x4,5x7 | Kg/m | 18.2 | 6700 | mm | 1 | 6.7 | 121.94 | 0% | 0 | 6.7 | Dismantling and replace with new materials (refabricate) due to the different in beam profile of existing and propose beam | 121.94 | 0 |  | 4.69 | 2.01 | 85.358 | 4690 | 4.69
Light | Beam Section | G | 1382 | ClO2 Plant | 2 | Girder | Lower Roof Purlin 11-20 | W8X10 | 100x200x5,2x4,3 | H-200x100x4,5x7 | Kg/m | 18.2 | 6700 | mm | 1 | 6.7 | 121.94 | 0% | 0 | 6.7 | Dismantling and replace with new materials (refabricate) due to the different in beam profile of existing and propose beam | 121.94 | 0 |  | 4.69 | 2.01 | 85.358 | 4690 | 4.69
Light | Beam Section | G | 1383 | ClO2 Plant | 2 | Girder | Lower Roof Purlin 12-20 | W8X10 | 100x200x5,2x4,3 | H-200x100x4,5x7 | Kg/m | 18.2 | 6700 | mm | 1 | 6.7 | 121.94 | 0% | 0 | 6.7 | Dismantling and replace with new materials (refabricate) due to the different in beam profile of existing and propose beam | 121.94 | 0 |  | 4.69 | 2.01 | 85.358 | 4690 | 4.69
Light | Beam Section | G | 1384 | ClO2 Plant | 2 | Girder | Lower Roof Purlin 13-20 | W8X10 | 100x200x5,2x4,3 | H-200x100x4,5x7 | Kg/m | 18.2 | 6700 | mm | 1 | 6.7 | 121.94 | 0% | 0 | 6.7 | Dismantling and replace with new materials (refabricate) due to the different in beam profile of existing and propose beam | 121.94 | 0 |  | 4.69 | 2.01 | 85.358 | 4690 | 4.69
Light | Beam Section | G | 1385 | ClO2 Plant | 2 | Girder | Lower Roof Purlin 14-20 | W8X10 | 100x200x5,2x4,3 | H-200x100x4,5x7 | Kg/m | 18.2 | 6700 | mm | 1 | 6.7 | 121.94 | 0% | 0 | 6.7 | Dismantling and replace with new materials (refabricate) due to the different in beam profile of existing and propose beam | 121.94 | 0 |  | 4.69 | 2.01 | 85.358 | 4690 | 4.69
Light | Beam Section | G | 1386 | ClO2 Plant | 2 | Girder | Lower Roof Purlin 15-20 | W8X10 | 100x200x5,2x4,3 | H-200x100x4,5x7 | Kg/m | 18.2 | 6700 | mm | 1 | 6.7 | 121.94 | 0% | 0 | 6.7 | Dismantling and replace with new materials (refabricate) due to the different in beam profile of existing and propose beam | 121.94 | 0 |  | 4.69 | 2.01 | 85.358 | 4690 | 4.69
Light | Beam Section | G | 1387 | ClO2 Plant | 2 | Girder | Lower Roof Purlin 16-20 | W8X10 | 100x200x5,2x4,3 | H-200x100x4,5x7 | Kg/m | 18.2 | 6700 | mm | 1 | 6.7 | 121.94 | 0% | 0 | 6.7 | Dismantling and replace with new materials (refabricate) due to the different in beam profile of existing and propose beam | 121.94 | 0 |  | 4.69 | 2.01 | 85.358 | 4690 | 4.69
Light | Beam Section | G | 1388 | ClO2 Plant | 2 | Girder | Lower Roof Purlin 17-20 | W8X10 | 100x200x5,2x4,3 | H-200x100x4,5x7 | Kg/m | 18.2 | 6700 | mm | 1 | 6.7 | 121.94 | 0% | 0 | 6.7 | Dismantling and replace with new materials (refabricate) due to the different in beam profile of existing and propose beam | 121.94 | 0 |  | 4.69 | 2.01 | 85.358 | 4690 | 4.69
Light | Beam Section | G | 1389 | ClO2 Plant | 2 | Girder | Lower Roof Purlin 18-20 | W8X10 | 100x200x5,2x4,3 | H-200x100x4,5x7 | Kg/m | 18.2 | 6700 | mm | 1 | 6.7 | 121.94 | 0% | 0 | 6.7 | Dismantling and replace with new materials (refabricate) due to the different in beam profile of existing and propose beam | 121.94 | 0 |  | 4.69 | 2.01 | 85.358 | 4690 | 4.69
Light | Beam Section | G | 1390 | ClO2 Plant | 2 | Girder | Lower Roof Purlin 19-20 | W8X10 | 100x200x5,2x4,3 | H-200x100x4,5x7 | Kg/m | 18.2 | 6700 | mm | 1 | 6.7 | 121.94 | 0% | 0 | 6.7 | Dismantling and replace with new materials (refabricate) due to the different in beam profile of existing and propose beam | 121.94 | 0 |  | 4.69 | 2.01 | 85.358 | 4690 | 4.69
Light | Beam Section | G | 1391 | ClO2 Plant | 2 | Girder | Lower Roof Purlin 20-20 | W8X10 | 100x200x5,2x4,3 | H-200x100x4,5x7 | Kg/m | 18.2 | 6700 | mm | 1 | 6.7 | 121.94 | 0% | 0 | 6.7 | Dismantling and replace with new materials (refabricate) due to the different in beam profile of existing and propose beam | 121.94 | 0 |  | 4.69 | 2.01 | 85.358 | 4690 | 4.69
Light | Beam Section | G | 1392 | ClO2 Plant | 2 | Girder | Lower Roof Purlin 1-13 | W8X10 | 100x200x5,2x4,3 | H-200x100x4,5x7 | Kg/m | 18.2 | 7000 | mm | 1 | 7 | 127.4 | 0% | 0 | 7 | Dismantling and replace with new materials (refabricate) due to the different in beam profile of existing and propose beam | 127.4 | 0 |  | 4.9 | 2.1 | 89.18 | 4900 | 4.9
Light | Beam Section | G | 1393 | ClO2 Plant | 2 | Girder | Lower Roof Purlin 2-13 | W8X10 | 100x200x5,2x4,3 | H-200x100x4,5x7 | Kg/m | 18.2 | 7000 | mm | 1 | 7 | 127.4 | 0% | 0 | 7 | Dismantling and replace with new materials (refabricate) due to the different in beam profile of existing and propose beam | 127.4 | 0 |  | 4.9 | 2.1 | 89.18 | 4900 | 4.9
Light | Beam Section | G | 1394 | ClO2 Plant | 2 | Girder | Lower Roof Purlin 3-13 | W8X10 | 100x200x5,2x4,3 | H-200x100x4,5x7 | Kg/m | 18.2 | 7000 | mm | 1 | 7 | 127.4 | 0% | 0 | 7 | Dismantling and replace with new materials (refabricate) due to the different in beam profile of existing and propose beam | 127.4 | 0 |  | 4.9 | 2.1 | 89.18 | 4900 | 4.9
Light | Beam Section | G | 1395 | ClO2 Plant | 2 | Girder | Lower Roof Purlin 4-13 | W8X10 | 100x200x5,2x4,3 | H-200x100x4,5x7 | Kg/m | 18.2 | 7000 | mm | 1 | 7 | 127.4 | 0% | 0 | 7 | Dismantling and replace with new materials (refabricate) due to the different in beam profile of existing and propose beam | 127.4 | 0 |  | 4.9 | 2.1 | 89.18 | 4900 | 4.9
Light | Beam Section | G | 1396 | ClO2 Plant | 2 | Girder | Lower Roof Purlin 5-13 | W8X10 | 100x200x5,2x4,3 | H-200x100x4,5x7 | Kg/m | 18.2 | 7000 | mm | 1 | 7 | 127.4 | 0% | 0 | 7 | Dismantling and replace with new materials (refabricate) due to the different in beam profile of existing and propose beam | 127.4 | 0 |  | 4.9 | 2.1 | 89.18 | 4900 | 4.9
Light | Beam Section | G | 1397 | ClO2 Plant | 2 | Girder | Lower Roof Purlin 6-13 | W8X10 | 100x200x5,2x4,3 | H-200x100x4,5x7 | Kg/m | 18.2 | 7000 | mm | 1 | 7 | 127.4 | 0% | 0 | 7 | Dismantling and replace with new materials (refabricate) due to the different in beam profile of existing and propose beam | 127.4 | 0 |  | 4.9 | 2.1 | 89.18 | 4900 | 4.9
Light | Beam Section | G | 1398 | ClO2 Plant | 2 | Girder | Lower Roof Purlin 7-13 | W8X10 | 100x200x5,2x4,3 | H-200x100x4,5x7 | Kg/m | 18.2 | 7000 | mm | 1 | 7 | 127.4 | 0% | 0 | 7 | Dismantling and replace with new materials (refabricate) due to the different in beam profile of existing and propose beam | 127.4 | 0 |  | 4.9 | 2.1 | 89.18 | 4900 | 4.9
Light | Beam Section | G | 1399 | ClO2 Plant | 2 | Girder | Lower Roof Purlin 8-13 | W8X10 | 100x200x5,2x4,3 | H-200x100x4,5x7 | Kg/m | 18.2 | 7000 | mm | 1 | 7 | 127.4 | 0% | 0 | 7 | Dismantling and replace with new materials (refabricate) due to the different in beam profile of existing and propose beam | 127.4 | 0 |  | 4.9 | 2.1 | 89.18 | 4900 | 4.9
Light | Beam Section | G | 1400 | ClO2 Plant | 2 | Girder | Lower Roof Purlin 9-13 | W8X10 | 100x200x5,2x4,3 | H-200x100x4,5x7 | Kg/m | 18.2 | 7000 | mm | 1 | 7 | 127.4 | 0% | 0 | 7 | Dismantling and replace with new materials (refabricate) due to the different in beam profile of existing and propose beam | 127.4 | 0 |  | 4.9 | 2.1 | 89.18 | 4900 | 4.9
Light | Beam Section | G | 1401 | ClO2 Plant | 2 | Girder | Lower Roof Purlin 10-13 | W8X10 | 100x200x5,2x4,3 | H-200x100x4,5x7 | Kg/m | 18.2 | 7000 | mm | 1 | 7 | 127.4 | 0% | 0 | 7 | Dismantling and replace with new materials (refabricate) due to the different in beam profile of existing and propose beam | 127.4 | 0 |  | 4.9 | 2.1 | 89.18 | 4900 | 4.9
Light | Beam Section | G | 1402 | ClO2 Plant | 2 | Girder | Lower Roof Purlin 11-13 | W8X10 | 100x200x5,2x4,3 | H-200x100x4,5x7 | Kg/m | 18.2 | 7000 | mm | 1 | 7 | 127.4 | 0% | 0 | 7 | Dismantling and replace with new materials (refabricate) due to the different in beam profile of existing and propose beam | 127.4 | 0 |  | 4.9 | 2.1 | 89.18 | 4900 | 4.9
Light | Beam Section | G | 1403 | ClO2 Plant | 2 | Girder | Lower Roof Purlin 12-13 | W8X10 | 100x200x5,2x4,3 | H-200x100x4,5x7 | Kg/m | 18.2 | 7000 | mm | 1 | 7 | 127.4 | 0% | 0 | 7 | Dismantling and replace with new materials (refabricate) due to the different in beam profile of existing and propose beam | 127.4 | 0 |  | 4.9 | 2.1 | 89.18 | 4900 | 4.9
Light | Beam Section | G | 1404 | ClO2 Plant | 2 | Girder | Lower Roof Purlin 13-13 | W8X10 | 100x200x5,2x4,3 | H-200x100x4,5x7 | Kg/m | 18.2 | 7000 | mm | 1 | 7 | 127.4 | 0% | 0 | 7 | Dismantling and replace with new materials (refabricate) due to the different in beam profile of existing and propose beam | 127.4 | 0 |  | 4.9 | 2.1 | 89.18 | 4900 | 4.9
Light | Beam Section | G | 1405 | ClO2 Plant | 2 | Girder | Lower Roof Purlin 1-42 | W8X10 | 100x200x5,2x4,3 | H-200x100x4,5x7 | Kg/m | 18.2 | 6800 | mm | 1 | 6.8 | 123.76 | 0% | 0 | 6.8 | Dismantling and replace with new materials (refabricate) due to the different in beam profile of existing and propose beam | 123.76 | 0 |  | 4.76 | 2.04 | 86.632 | 4760 | 4.76
Light | Beam Section | G | 1406 | ClO2 Plant | 2 | Girder | Lower Roof Purlin 2-42 | W8X10 | 100x200x5,2x4,3 | H-200x100x4,5x7 | Kg/m | 18.2 | 6800 | mm | 1 | 6.8 | 123.76 | 0% | 0 | 6.8 | Dismantling and replace with new materials (refabricate) due to the different in beam profile of existing and propose beam | 123.76 | 0 |  | 4.76 | 2.04 | 86.632 | 4760 | 4.76
Light | Beam Section | G | 1407 | ClO2 Plant | 2 | Girder | Lower Roof Purlin 3-42 | W8X10 | 100x200x5,2x4,3 | H-200x100x4,5x7 | Kg/m | 18.2 | 6800 | mm | 1 | 6.8 | 123.76 | 0% | 0 | 6.8 | Dismantling and replace with new materials (refabricate) due to the different in beam profile of existing and propose beam | 123.76 | 0 |  | 4.76 | 2.04 | 86.632 | 4760 | 4.76
Light | Beam Section | G | 1408 | ClO2 Plant | 2 | Girder | Lower Roof Purlin 4-42 | W8X10 | 100x200x5,2x4,3 | H-200x100x4,5x7 | Kg/m | 18.2 | 6800 | mm | 1 | 6.8 | 123.76 | 0% | 0 | 6.8 | Dismantling and replace with new materials (refabricate) due to the different in beam profile of existing and propose beam | 123.76 | 0 |  | 4.76 | 2.04 | 86.632 | 4760 | 4.76
Light | Beam Section | G | 1409 | ClO2 Plant | 2 | Girder | Lower Roof Purlin 5-42 | W8X10 | 100x200x5,2x4,3 | H-200x100x4,5x7 | Kg/m | 18.2 | 6800 | mm | 1 | 6.8 | 123.76 | 0% | 0 | 6.8 | Dismantling and replace with new materials (refabricate) due to the different in beam profile of existing and propose beam | 123.76 | 0 |  | 4.76 | 2.04 | 86.632 | 4760 | 4.76
Light | Beam Section | G | 1410 | ClO2 Plant | 2 | Girder | Lower Roof Purlin 6-42 | W8X10 | 100x200x5,2x4,3 | H-200x100x4,5x7 | Kg/m | 18.2 | 6800 | mm | 1 | 6.8 | 123.76 | 0% | 0 | 6.8 | Dismantling and replace with new materials (refabricate) due to the different in beam profile of existing and propose beam | 123.76 | 0 |  | 4.76 | 2.04 | 86.632 | 4760 | 4.76
Light | Beam Section | G | 1411 | ClO2 Plant | 2 | Girder | Lower Roof Purlin 7-42 | W8X10 | 100x200x5,2x4,3 | H-200x100x4,5x7 | Kg/m | 18.2 | 6800 | mm | 1 | 6.8 | 123.76 | 0% | 0 | 6.8 | Dismantling and replace with new materials (refabricate) due to the different in beam profile of existing and propose beam | 123.76 | 0 |  | 4.76 | 2.04 | 86.632 | 4760 | 4.76
Light | Beam Section | G | 1412 | ClO2 Plant | 2 | Girder | Lower Roof Purlin 8-42 | W8X10 | 100x200x5,2x4,3 | H-200x100x4,5x7 | Kg/m | 18.2 | 6800 | mm | 1 | 6.8 | 123.76 | 0% | 0 | 6.8 | Dismantling and replace with new materials (refabricate) due to the different in beam profile of existing and propose beam | 123.76 | 0 |  | 4.76 | 2.04 | 86.632 | 4760 | 4.76
Light | Beam Section | G | 1413 | ClO2 Plant | 2 | Girder | Lower Roof Purlin 9-42 | W8X10 | 100x200x5,2x4,3 | H-200x100x4,5x7 | Kg/m | 18.2 | 6800 | mm | 1 | 6.8 | 123.76 | 0% | 0 | 6.8 | Dismantling and replace with new materials (refabricate) due to the different in beam profile of existing and propose beam | 123.76 | 0 |  | 4.76 | 2.04 | 86.632 | 4760 | 4.76
Light | Beam Section | G | 1414 | ClO2 Plant | 2 | Girder | Lower Roof Purlin 10-42 | W8X10 | 100x200x5,2x4,3 | H-200x100x4,5x7 | Kg/m | 18.2 | 6800 | mm | 1 | 6.8 | 123.76 | 0% | 0 | 6.8 | Dismantling and replace with new materials (refabricate) due to the different in beam profile of existing and propose beam | 123.76 | 0 |  | 4.76 | 2.04 | 86.632 | 4760 | 4.76
Light | Beam Section | G | 1415 | ClO2 Plant | 2 | Girder | Lower Roof Purlin 11-42 | W8X10 | 100x200x5,2x4,3 | H-200x100x4,5x7 | Kg/m | 18.2 | 6800 | mm | 1 | 6.8 | 123.76 | 0% | 0 | 6.8 | Dismantling and replace with new materials (refabricate) due to the different in beam profile of existing and propose beam | 123.76 | 0 |  | 4.76 | 2.04 | 86.632 | 4760 | 4.76
Light | Beam Section | G | 1416 | ClO2 Plant | 2 | Girder | Lower Roof Purlin 12-42 | W8X10 | 100x200x5,2x4,3 | H-200x100x4,5x7 | Kg/m | 18.2 | 6800 | mm | 1 | 6.8 | 123.76 | 0% | 0 | 6.8 | Dismantling and replace with new materials (refabricate) due to the different in beam profile of existing and propose beam | 123.76 | 0 |  | 4.76 | 2.04 | 86.632 | 4760 | 4.76
Light | Beam Section | G | 1417 | ClO2 Plant | 2 | Girder | Lower Roof Purlin 13-42 | W8X10 | 100x200x5,2x4,3 | H-200x100x4,5x7 | Kg/m | 18.2 | 6800 | mm | 1 | 6.8 | 123.76 | 0% | 0 | 6.8 | Dismantling and replace with new materials (refabricate) due to the different in beam profile of existing and propose beam | 123.76 | 0 |  | 4.76 | 2.04 | 86.632 | 4760 | 4.76
Light | Beam Section | G | 1418 | ClO2 Plant | 2 | Girder | Lower Roof Purlin 14-42 | W8X10 | 100x200x5,2x4,3 | H-200x100x4,5x7 | Kg/m | 18.2 | 6800 | mm | 1 | 6.8 | 123.76 | 0% | 0 | 6.8 | Dismantling and replace with new materials (refabricate) due to the different in beam profile of existing and propose beam | 123.76 | 0 |  | 4.76 | 2.04 | 86.632 | 4760 | 4.76
Light | Beam Section | G | 1419 | ClO2 Plant | 2 | Girder | Lower Roof Purlin 15-42 | W8X10 | 100x200x5,2x4,3 | H-200x100x4,5x7 | Kg/m | 18.2 | 6800 | mm | 1 | 6.8 | 123.76 | 0% | 0 | 6.8 | Dismantling and replace with new materials (refabricate) due to the different in beam profile of existing and propose beam | 123.76 | 0 |  | 4.76 | 2.04 | 86.632 | 4760 | 4.76
Light | Beam Section | G | 1420 | ClO2 Plant | 2 | Girder | Lower Roof Purlin 16-42 | W8X10 | 100x200x5,2x4,3 | H-200x100x4,5x7 | Kg/m | 18.2 | 6800 | mm | 1 | 6.8 | 123.76 | 0% | 0 | 6.8 | Dismantling and replace with new materials (refabricate) due to the different in beam profile of existing and propose beam | 123.76 | 0 |  | 4.76 | 2.04 | 86.632 | 4760 | 4.76
Light | Beam Section | G | 1421 | ClO2 Plant | 2 | Girder | Lower Roof Purlin 17-42 | W8X10 | 100x200x5,2x4,3 | H-200x100x4,5x7 | Kg/m | 18.2 | 6800 | mm | 1 | 6.8 | 123.76 | 0% | 0 | 6.8 | Dismantling and replace with new materials (refabricate) due to the different in beam profile of existing and propose beam | 123.76 | 0 |  | 4.76 | 2.04 | 86.632 | 4760 | 4.76
Light | Beam Section | G | 1422 | ClO2 Plant | 2 | Girder | Lower Roof Purlin 18-42 | W8X10 | 100x200x5,2x4,3 | H-200x100x4,5x7 | Kg/m | 18.2 | 6800 | mm | 1 | 6.8 | 123.76 | 0% | 0 | 6.8 | Dismantling and replace with new materials (refabricate) due to the different in beam profile of existing and propose beam | 123.76 | 0 |  | 4.76 | 2.04 | 86.632 | 4760 | 4.76
Light | Beam Section | G | 1423 | ClO2 Plant | 2 | Girder | Lower Roof Purlin 19-42 | W8X10 | 100x200x5,2x4,3 | H-200x100x4,5x7 | Kg/m | 18.2 | 6800 | mm | 1 | 6.8 | 123.76 | 0% | 0 | 6.8 | Dismantling and replace with new materials (refabricate) due to the different in beam profile of existing and propose beam | 123.76 | 0 |  | 4.76 | 2.04 | 86.632 | 4760 | 4.76
Light | Beam Section | G | 1424 | ClO2 Plant | 2 | Girder | Lower Roof Purlin 20-42 | W8X10 | 100x200x5,2x4,3 | H-200x100x4,5x7 | Kg/m | 18.2 | 6800 | mm | 1 | 6.8 | 123.76 | 0% | 0 | 6.8 | Dismantling and replace with new materials (refabricate) due to the different in beam profile of existing and propose beam | 123.76 | 0 |  | 4.76 | 2.04 | 86.632 | 4760 | 4.76
Light | Beam Section | G | 1425 | ClO2 Plant | 2 | Girder | Lower Roof Purlin 21-42 | W8X10 | 100x200x5,2x4,3 | H-200x100x4,5x7 | Kg/m | 18.2 | 6800 | mm | 1 | 6.8 | 123.76 | 0% | 0 | 6.8 | Dismantling and replace with new materials (refabricate) due to the different in beam profile of existing and propose beam | 123.76 | 0 |  | 4.76 | 2.04 | 86.632 | 4760 | 4.76
Light | Beam Section | G | 1426 | ClO2 Plant | 2 | Girder | Lower Roof Purlin 22-42 | W8X10 | 100x200x5,2x4,3 | H-200x100x4,5x7 | Kg/m | 18.2 | 6800 | mm | 1 | 6.8 | 123.76 | 0% | 0 | 6.8 | Dismantling and replace with new materials (refabricate) due to the different in beam profile of existing and propose beam | 123.76 | 0 |  | 4.76 | 2.04 | 86.632 | 4760 | 4.76
Light | Beam Section | G | 1427 | ClO2 Plant | 2 | Girder | Lower Roof Purlin 23-42 | W8X10 | 100x200x5,2x4,3 | H-200x100x4,5x7 | Kg/m | 18.2 | 6800 | mm | 1 | 6.8 | 123.76 | 0% | 0 | 6.8 | Dismantling and replace with new materials (refabricate) due to the different in beam profile of existing and propose beam | 123.76 | 0 |  | 4.76 | 2.04 | 86.632 | 4760 | 4.76
Light | Beam Section | G | 1428 | ClO2 Plant | 2 | Girder | Lower Roof Purlin 24-42 | W8X10 | 100x200x5,2x4,3 | H-200x100x4,5x7 | Kg/m | 18.2 | 6800 | mm | 1 | 6.8 | 123.76 | 0% | 0 | 6.8 | Dismantling and replace with new materials (refabricate) due to the different in beam profile of existing and propose beam | 123.76 | 0 |  | 4.76 | 2.04 | 86.632 | 4760 | 4.76
Light | Beam Section | G | 1429 | ClO2 Plant | 2 | Girder | Lower Roof Purlin 25-42 | W8X10 | 100x200x5,2x4,3 | H-200x100x4,5x7 | Kg/m | 18.2 | 6800 | mm | 1 | 6.8 | 123.76 | 0% | 0 | 6.8 | Dismantling and replace with new materials (refabricate) due to the different in beam profile of existing and propose beam | 123.76 | 0 |  | 4.76 | 2.04 | 86.632 | 4760 | 4.76
Light | Beam Section | G | 1430 | ClO2 Plant | 2 | Girder | Lower Roof Purlin 26-42 | W8X10 | 100x200x5,2x4,3 | H-200x100x4,5x7 | Kg/m | 18.2 | 6800 | mm | 1 | 6.8 | 123.76 | 0% | 0 | 6.8 | Dismantling and replace with new materials (refabricate) due to the different in beam profile of existing and propose beam | 123.76 | 0 |  | 4.76 | 2.04 | 86.632 | 4760 | 4.76
Light | Beam Section | G | 1431 | ClO2 Plant | 2 | Girder | Lower Roof Purlin 27-42 | W8X10 | 100x200x5,2x4,3 | H-200x100x4,5x7 | Kg/m | 18.2 | 6800 | mm | 1 | 6.8 | 123.76 | 0% | 0 | 6.8 | Dismantling and replace with new materials (refabricate) due to the different in beam profile of existing and propose beam | 123.76 | 0 |  | 4.76 | 2.04 | 86.632 | 4760 | 4.76
Light | Beam Section | G | 1432 | ClO2 Plant | 2 | Girder | Lower Roof Purlin 28-42 | W8X10 | 100x200x5,2x4,3 | H-200x100x4,5x7 | Kg/m | 18.2 | 6800 | mm | 1 | 6.8 | 123.76 | 0% | 0 | 6.8 | Dismantling and replace with new materials (refabricate) due to the different in beam profile of existing and propose beam | 123.76 | 0 |  | 4.76 | 2.04 | 86.632 | 4760 | 4.76
Light | Beam Section | G | 1433 | ClO2 Plant | 2 | Girder | Lower Roof Purlin 29-42 | W8X10 | 100x200x5,2x4,3 | H-200x100x4,5x7 | Kg/m | 18.2 | 6800 | mm | 1 | 6.8 | 123.76 | 0% | 0 | 6.8 | Dismantling and replace with new materials (refabricate) due to the different in beam profile of existing and propose beam | 123.76 | 0 |  | 4.76 | 2.04 | 86.632 | 4760 | 4.76
Light | Beam Section | G | 1434 | ClO2 Plant | 2 | Girder | Lower Roof Purlin 30-42 | W8X10 | 100x200x5,2x4,3 | H-200x100x4,5x7 | Kg/m | 18.2 | 6800 | mm | 1 | 6.8 | 123.76 | 0% | 0 | 6.8 | Dismantling and replace with new materials (refabricate) due to the different in beam profile of existing and propose beam | 123.76 | 0 |  | 4.76 | 2.04 | 86.632 | 4760 | 4.76
Light | Beam Section | G | 1435 | ClO2 Plant | 2 | Girder | Lower Roof Purlin 31-42 | W8X10 | 100x200x5,2x4,3 | H-200x100x4,5x7 | Kg/m | 18.2 | 6800 | mm | 1 | 6.8 | 123.76 | 0% | 0 | 6.8 | Dismantling and replace with new materials (refabricate) due to the different in beam profile of existing and propose beam | 123.76 | 0 |  | 4.76 | 2.04 | 86.632 | 4760 | 4.76
Light | Beam Section | G | 1436 | ClO2 Plant | 2 | Girder | Lower Roof Purlin 32-42 | W8X10 | 100x200x5,2x4,3 | H-200x100x4,5x7 | Kg/m | 18.2 | 6800 | mm | 1 | 6.8 | 123.76 | 0% | 0 | 6.8 | Dismantling and replace with new materials (refabricate) due to the different in beam profile of existing and propose beam | 123.76 | 0 |  | 4.76 | 2.04 | 86.632 | 4760 | 4.76
Light | Beam Section | G | 1437 | ClO2 Plant | 2 | Girder | Lower Roof Purlin 33-42 | W8X10 | 100x200x5,2x4,3 | H-200x100x4,5x7 | Kg/m | 18.2 | 6800 | mm | 1 | 6.8 | 123.76 | 0% | 0 | 6.8 | Dismantling and replace with new materials (refabricate) due to the different in beam profile of existing and propose beam | 123.76 | 0 |  | 4.76 | 2.04 | 86.632 | 4760 | 4.76
Light | Beam Section | G | 1438 | ClO2 Plant | 2 | Girder | Lower Roof Purlin 34-42 | W8X10 | 100x200x5,2x4,3 | H-200x100x4,5x7 | Kg/m | 18.2 | 6800 | mm | 1 | 6.8 | 123.76 | 0% | 0 | 6.8 | Dismantling and replace with new materials (refabricate) due to the different in beam profile of existing and propose beam | 123.76 | 0 |  | 4.76 | 2.04 | 86.632 | 4760 | 4.76
Light | Beam Section | G | 1439 | ClO2 Plant | 2 | Girder | Lower Roof Purlin 35-42 | W8X10 | 100x200x5,2x4,3 | H-200x100x4,5x7 | Kg/m | 18.2 | 6800 | mm | 1 | 6.8 | 123.76 | 0% | 0 | 6.8 | Dismantling and replace with new materials (refabricate) due to the different in beam profile of existing and propose beam | 123.76 | 0 |  | 4.76 | 2.04 | 86.632 | 4760 | 4.76
Light | Beam Section | G | 1440 | ClO2 Plant | 2 | Girder | Lower Roof Purlin 36-42 | W8X10 | 100x200x5,2x4,3 | H-200x100x4,5x7 | Kg/m | 18.2 | 6800 | mm | 1 | 6.8 | 123.76 | 0% | 0 | 6.8 | Dismantling and replace with new materials (refabricate) due to the different in beam profile of existing and propose beam | 123.76 | 0 |  | 4.76 | 2.04 | 86.632 | 4760 | 4.76
Light | Beam Section | G | 1441 | ClO2 Plant | 2 | Girder | Lower Roof Purlin 37-42 | W8X10 | 100x200x5,2x4,3 | H-200x100x4,5x7 | Kg/m | 18.2 | 6800 | mm | 1 | 6.8 | 123.76 | 0% | 0 | 6.8 | Dismantling and replace with new materials (refabricate) due to the different in beam profile of existing and propose beam | 123.76 | 0 |  | 4.76 | 2.04 | 86.632 | 4760 | 4.76
Light | Beam Section | G | 1442 | ClO2 Plant | 2 | Girder | Lower Roof Purlin 38-42 | W8X10 | 100x200x5,2x4,3 | H-200x100x4,5x7 | Kg/m | 18.2 | 6800 | mm | 1 | 6.8 | 123.76 | 0% | 0 | 6.8 | Dismantling and replace with new materials (refabricate) due to the different in beam profile of existing and propose beam | 123.76 | 0 |  | 4.76 | 2.04 | 86.632 | 4760 | 4.76
Light | Beam Section | G | 1443 | ClO2 Plant | 2 | Girder | Lower Roof Purlin 39-42 | W8X10 | 100x200x5,2x4,3 | H-200x100x4,5x7 | Kg/m | 18.2 | 6800 | mm | 1 | 6.8 | 123.76 | 0% | 0 | 6.8 | Dismantling and replace with new materials (refabricate) due to the different in beam profile of existing and propose beam | 123.76 | 0 |  | 4.76 | 2.04 | 86.632 | 4760 | 4.76
Light | Beam Section | G | 1444 | ClO2 Plant | 2 | Girder | Lower Roof Purlin 40-42 | W8X10 | 100x200x5,2x4,3 | H-200x100x4,5x7 | Kg/m | 18.2 | 6800 | mm | 1 | 6.8 | 123.76 | 0% | 0 | 6.8 | Dismantling and replace with new materials (refabricate) due to the different in beam profile of existing and propose beam | 123.76 | 0 |  | 4.76 | 2.04 | 86.632 | 4760 | 4.76
Light | Beam Section | G | 1445 | ClO2 Plant | 2 | Girder | Lower Roof Purlin 41-42 | W8X10 | 100x200x5,2x4,3 | H-200x100x4,5x7 | Kg/m | 18.2 | 6800 | mm | 1 | 6.8 | 123.76 | 0% | 0 | 6.8 | Dismantling and replace with new materials (refabricate) due to the different in beam profile of existing and propose beam | 123.76 | 0 |  | 4.76 | 2.04 | 86.632 | 4760 | 4.76
Light | Beam Section | G | 1446 | ClO2 Plant | 2 | Girder | Lower Roof Purlin 42-42 | W8X10 | 100x200x5,2x4,3 | H-200x100x4,5x7 | Kg/m | 18.2 | 6800 | mm | 1 | 6.8 | 123.76 | 0% | 0 | 6.8 | Dismantling and replace with new materials (refabricate) due to the different in beam profile of existing and propose beam | 123.76 | 0 |  | 4.76 | 2.04 | 86.632 | 4760 | 4.76
Light | Beam Section | G | 1447 | ClO2 Plant | 2 | Girder | Lower Roof Purlin 42-42 | W8X10 | 100x200x5,2x4,3 | H-200x100x4,5x7 | Kg/m | 18.2 | 6800 | mm | 1 | 6.8 | 123.76 | 0% | 0 | 6.8 | Dismantling and replace with new materials (refabricate) due to the different in beam profile of existing and propose beam | 123.76 | 0 |  | 4.76 | 2.04 | 86.632 | 4760 | 4.76
Light | Beam Section | C | 1448 | Chiller Area | 3 | Column | Column P1-1 | W8X10 | 100x200x5,2x4,3 | H-200x100x4,5x7 | Kg/m | 18.2 | 4060 | mm | 1 | 4.06 | 73.892 | 0% | 0 | 4.06 | Dismantling and replace with new materials (refabricate) due to the different in beam profile of existing and propose beam | 73.892 | 0 |  | 0.609 | 3.451 | 11.0838 | 609 | 0.609
Light | Beam Section | C | 1449 | Chiller Area | 3 | Column | Column P1-2 | W8X10 | 100x200x5,2x4,3 | H-200x100x4,5x7 | Kg/m | 18.2 | 4060 | mm | 1 | 4.06 | 73.892 | 0% | 0 | 4.06 | Dismantling and replace with new materials (refabricate) due to the different in beam profile of existing and propose beam | 73.892 | 0 |  | 0.406 | 3.654 | 7.3892 | 406 | 0.406
Light | Beam Section | C | 1450 | Chiller Area | 3 | Column | Column P1-3 | W8X10 | 100x200x5,2x4,3 | H-200x100x4,5x7 | Kg/m | 18.2 | 4060 | mm | 1 | 4.06 | 73.892 | 0% | 0 | 4.06 | Dismantling and replace with new materials (refabricate) due to the different in beam profile of existing and propose beam | 73.892 | 0 |  | 0.406 | 3.654 | 7.3892 | 406 | 0.406
Light | Beam Section | C | 1451 | Chiller Area | 3 | Column | Column P1-4 | W8X10 | 100x200x5,2x4,3 | H-200x100x4,5x7 | Kg/m | 18.2 | 4060 | mm | 1 | 4.06 | 73.892 | 0% | 0 | 4.06 | Dismantling and replace with new materials (refabricate) due to the different in beam profile of existing and propose beam | 73.892 | 0 |  | 0.406 | 3.654 | 7.3892 | 406 | 0.406
Light | Beam Section | C | 1452 | Chiller Area | 3 | Column | Column P2-1 | W8X10 | 100x200x5,2x4,3 | H-200x100x4,5x7 | Kg/m | 18.2 | 4060 | mm | 1 | 4.06 | 73.892 | 0% | 0 | 4.06 | Dismantling and replace with new materials (refabricate) due to the different in beam profile of existing and propose beam | 73.892 | 0 |  | 0.406 | 3.654 | 7.3892 | 406 | 0.406
Light | Beam Section | C | 1453 | Chiller Area | 3 | Column | Column P2-2 | W8X10 | 100x200x5,2x4,3 | H-200x100x4,5x7 | Kg/m | 18.2 | 4060 | mm | 1 | 4.06 | 73.892 | 0% | 0 | 4.06 | Dismantling and replace with new materials (refabricate) due to the different in beam profile of existing and propose beam | 73.892 | 0 |  | 0.406 | 3.654 | 7.3892 | 406 | 0.406
Light | Beam Section | C | 1454 | Chiller Area | 3 | Column | Column P2-3 | W8X10 | 100x200x5,2x4,3 | H-200x100x4,5x7 | Kg/m | 18.2 | 6060 | mm | 1 | 6.06 | 110.292 | 0% | 0 | 6.06 | Dismantling and replace with new materials (refabricate) due to the different in beam profile of existing and propose beam | 110.292 | 0 |  | 0.606 | 5.454 | 11.0292 | 606 | 0.606
Light | Beam Section | C | 1455 | Chiller Area | 3 | Column | Column P2-4 | W8X10 | 100x200x5,2x4,3 | H-200x100x4,5x7 | Kg/m | 18.2 | 6060 | mm | 1 | 6.06 | 110.292 | 0% | 0 | 6.06 | Dismantling and replace with new materials (refabricate) due to the different in beam profile of existing and propose beam | 110.292 | 0 |  | 0.606 | 5.454 | 11.0292 | 606 | 0.606
Medium | Beam Section | C | 1456 | Chiller Area | 3 | Column | Column 2-K | W8x31 | 203x203x11x7,2 | H-200x200x8x12 | Kg/m | 49.9 | 6700 | mm | 1 | 6.7 | 334.33 | 0% | 0 | 6.7 | Dismantling and replace with new materials (refabricate) due to the different in beam profile of existing and propose beam | 334.33 | 0 |  | 0.6 | 6.1 | 29.94 | 600 | 0.6
Heavy | Beam Section | C | 1457 | Chiller Area | 3 | Column | Column 3-K | W10x33 | 202x247x11x7,4 | H-250x250x9x14 | Kg/m | 72.4 | 7100 | mm | 1 | 7.1 | 514.04 | 0% | 0 | 7.1 | Dismantling and replace with new materials (refabricate) due to the different in beam profile of existing and propose beam | 514.04 | 0 |  | 0.6 | 6.5 | 43.44 | 600 | 0.6
Medium | Beam Section | C | 1458 | Chiller Area | 3 | Column | Column 5-K | W8x24 | 165x201x10,2x6,2 | H-200x200x8x12 | Kg/m | 49.9 | 9300 | mm | 1 | 9.3 | 464.07 | 0% | 0 | 9.3 | Dismantling and replace with new materials (refabricate) due to the different in beam profile of existing and propose beam | 464.07 | 0 |  | 0.3 | 9 | 14.97 | 300 | 0.3
Heavy | Beam Section | C | 1459 | Chiller Area | 3 | Column | Column 6-K | W10x33 | 202x247x11x7,4 | H-250x250x9x14 | Kg/m | 72.4 | 8300 | mm | 1 | 8.3 | 600.92 | 0% | 0 | 8.3 | Dismantling and replace with new materials (refabricate) due to the different in beam profile of existing and propose beam | 600.92 | 0 |  | 0.3 | 8 | 21.72 | 300 | 0.3
Medium | Beam Section | C | 1460 | Chiller Area | 3 | Column | Column 7-K | W8x31 | 203x203x11x7,2 | H-200x200x8x12 | Kg/m | 49.9 | 8300 | mm | 1 | 8.3 | 414.17 | 0% | 0 | 8.3 | Dismantling and replace with new materials (refabricate) due to the different in beam profile of existing and propose beam | 414.17 | 0 |  | 0.73 | 7.57 | 36.427 | 730 | 0.73
Medium | Beam Section | C | 1461 | Chiller Area | 3 | Column | Column 2-L | W8x31 | 203x203x11x7,2 | H-200x200x8x12 | Kg/m | 49.9 | 6700 | mm | 1 | 6.7 | 334.33 | 0% | 0 | 6.7 | Dismantling and replace with new materials (refabricate) due to the different in beam profile of existing and propose beam | 334.33 | 0 |  | 0.73 | 5.97 | 36.427 | 730 | 0.73
Heavy | Beam Section | C | 1462 | Chiller Area | 3 | Column | Column 5-K | W10x33 | 202x247x11x7,4 | H-250x250x9x14 | Kg/m | 72.4 | 9300 | mm | 1 | 9.3 | 673.32 | 0% | 0 | 9.3 | Dismantling and replace with new materials (refabricate) due to the different in beam profile of existing and propose beam | 673.32 | 0 |  | 0.63 | 8.67 | 45.612 | 630 | 0.63
Medium | Beam Section | C | 1463 | Chiller Area | 3 | Column | Column 7-K | W8x31 | 203x203x11x7,2 | H-200x200x8x12 | Kg/m | 49.9 | 8300 | mm | 1 | 8.3 | 414.17 | 0% | 0 | 8.3 | Dismantling and replace with new materials (refabricate) due to the different in beam profile of existing and propose beam | 414.17 | 0 |  | 0.63 | 7.67 | 31.437 | 630 | 0.63
Medium | Beam Section | C | 1464 | Chiller Area | 3 | Column | Column 2-K | W8x31 | 203x203x11x7,2 | H-200x200x8x12 | Kg/m | 49.9 | 6700 | mm | 1 | 6.7 | 334.33 | 0% | 0 | 6.7 | Dismantling and replace with new materials (refabricate) due to the different in beam profile of existing and propose beam | 334.33 | 0 |  | 0.63 | 6.07 | 31.437 | 630 | 0.63
Heavy | Beam Section | C | 1465 | Chiller Area | 3 | Column | Column 3-K | W10x33 | 202x247x11x7,4 | H-250x250x9x14 | Kg/m | 72.4 | 7100 | mm | 1 | 7.1 | 514.04 | 0% | 0 | 7.1 | Dismantling and replace with new materials (refabricate) due to the different in beam profile of existing and propose beam | 514.04 | 0 |  | 0.63 | 6.47 | 45.612 | 630 | 0.63
Medium | Beam Section | C | 1466 | Chiller Area | 3 | Column | Column 5-K | W8x24 | 165x201x10,2x6,2 | H-200x200x8x12 | Kg/m | 49.9 | 9300 | mm | 1 | 9.3 | 464.07 | 0% | 0 | 9.3 | Dismantling and replace with new materials (refabricate) due to the different in beam profile of existing and propose beam | 464.07 | 0 |  | 0.15 | 9.15 | 7.485 | 150 | 0.15
Heavy | Beam Section | C | 1467 | Chiller Area | 3 | Column | Column 6-K | W10x33 | 202x247x11x7,4 | H-250x250x9x14 | Kg/m | 72.4 | 8300 | mm | 1 | 8.3 | 600.92 | 0% | 0 | 8.3 | Dismantling and replace with new materials (refabricate) due to the different in beam profile of existing and propose beam | 600.92 | 0 |  | 0.15 | 8.15 | 10.86 | 150 | 0.15
Medium | Beam Section | C | 1468 | Chiller Area | 3 | Column | Column 7-K | W8x31 | 203x203x11x7,2 | H-200x200x8x12 | Kg/m | 49.9 | 8300 | mm | 1 | 8.3 | 414.17 | 0% | 0 | 8.3 | Dismantling and replace with new materials (refabricate) due to the different in beam profile of existing and propose beam | 414.17 | 0 |  | 0.15 | 8.15 | 7.485 | 150 | 0.15
Medium | Beam Section | G | 1469 | Chiller Area | 3 | Girder | Girder K-L Bay line 7 | W6x15 | 152x152x6,6x5,8 | H-150x150x7x10 | Kg/m | 31.5 | 6000 | mm | 1 | 6 | 189 | 0% | 0 | 6 | Dismantling and replace with new materials (refabricate) due to the different in beam profile of existing and propose beam | 189 | 0 |  | 0.15 | 5.85 | 4.725 | 150 | 0.15
Medium | Beam Section | G | 1470 | Chiller Area | 3 | Girder | Girder L-M Bay line 7 | W6x15 | 152x152x6,6x5,8 | H-150x150x7x10 | Kg/m | 31.5 | 6000 | mm | 1 | 6 | 189 | 0% | 0 | 6 | Dismantling and replace with new materials (refabricate) due to the different in beam profile of existing and propose beam | 189 | 0 |  | 0.15 | 5.85 | 4.725 | 150 | 0.15
Medium | Beam Section | G | 1471 | Chiller Area | 3 | Girder | Girder K-L 1 Bay line 7 | W6x15 | 152x152x6,6x5,8 | H-150x150x7x10 | Kg/m | 31.5 | 6000 | mm | 1 | 6 | 189 | 0% | 0 | 6 | Dismantling and replace with new materials (refabricate) due to the different in beam profile of existing and propose beam | 189 | 0 |  | 0.15 | 5.85 | 4.725 | 150 | 0.15
Medium | Beam Section | G | 1472 | Chiller Area | 3 | Girder | Girder L-M 1 Bay line 7 | W6x15 | 152x152x6,6x5,8 | H-150x150x7x10 | Kg/m | 31.5 | 6000 | mm | 1 | 6 | 189 | 0% | 0 | 6 | Dismantling and replace with new materials (refabricate) due to the different in beam profile of existing and propose beam | 189 | 0 |  | 0.15 | 5.85 | 4.725 | 150 | 0.15
Medium | Beam Section | G | 1473 | Chiller Area | 3 | Girder | Girder L-M 2 Bay line 7 | W6x15 | 152x152x6,6x5,8 | H-150x150x7x10 | Kg/m | 31.5 | 6000 | mm | 1 | 6 | 189 | 0% | 0 | 6 | Dismantling and replace with new materials (refabricate) due to the different in beam profile of existing and propose beam | 189 | 0 |  | 0.15 | 5.85 | 4.725 | 150 | 0.15
Medium | Beam Section | G | 1474 | Chiller Area | 3 | Girder | Girder L-M 2 Bay line 7 | W6x15 | 152x152x6,6x5,8 | H-150x150x7x10 | Kg/m | 31.5 | 6000 | mm | 1 | 6 | 189 | 0% | 0 | 6 | Dismantling and replace with new materials (refabricate) due to the different in beam profile of existing and propose beam | 189 | 0 |  | 0.15 | 5.85 | 4.725 | 150 | 0.15
|  |  | 1475 | Sulphur Area | 3 | BRACE | Brace K-L 1 Bay line 7 | HSS 4x4x1/4 |  |  | kg/m | 19.21 | 4000 | mm | 1 | 4 | 76.84 | 0% | 0 | 4 | Dismantling and replace with new materials (refabricate) due to the different in beam profile of existing and propose beam | 76.84 | 0 |  | 0.15 | 3.85 | 2.8815 | 150 | 0.15
|  |  | 1476 | Sulphur Area | 3 | BRACE | Brace K-L 2 Bay line 7 | HSS 4x4x1/4 |  |  | kg/m | 19.21 | 4000 | mm | 1 | 4 | 76.84 | 0% | 0 | 4 | Dismantling and replace with new materials (refabricate) due to the different in beam profile of existing and propose beam | 76.84 | 0 |  | 0.15 | 3.85 | 2.8815 | 150 | 0.15
|  |  | 1477 | Sulphur Area | 3 | BRACE | Brace K-L 3 Bay line 7 | HSS 4x4x1/4 |  |  | kg/m | 19.21 | 4000 | mm | 1 | 4 | 76.84 | 0% | 0 | 4 | Dismantling and replace with new materials (refabricate) due to the different in beam profile of existing and propose beam | 76.84 | 0 |  | 0.15 | 3.85 | 2.8815 | 150 | 0.15
|  |  | 1478 | Sulphur Area | 3 | BRACE | Brace K-L 4 Bay line 7 | HSS 4x4x1/4 |  |  | kg/m | 19.21 | 4000 | mm | 1 | 4 | 76.84 | 0% | 0 | 4 | Dismantling and replace with new materials (refabricate) due to the different in beam profile of existing and propose beam | 76.84 | 0 |  | 0.15 | 3.85 | 2.8815 | 150 | 0.15
Light | Beam Section | G | 1479 | Chiller Area | 3 | Girder | Girder K-L Bay line 6 | WT6x17.5 | T-159x167x8x13 | T-175x175x7x11 | Kg/m | 25 | 6000 | mm | 1 | 6 | 150 | 0% | 0 | 6 | Dismantling and replace with new materials (refabricate) due to the different in beam profile of existing and propose beam | 150 | 0 |  | 6 | 0 | 150 | 150 | 0.15
Light | Beam Section | G | 1480 | Chiller Area | 3 | Girder | Girder L-M Bay line 6 | WT6x17.5 | T-159x167x8x13 | T-175x175x7x11 | Kg/m | 25 | 6000 | mm | 1 | 6 | 150 | 0% | 0 | 6 | Dismantling and replace with new materials (refabricate) due to the different in beam profile of existing and propose beam | 150 | 0 |  | 6 | 0 | 150 | 150 | 0.15
Light | Beam Section | G | 1481 | Chiller Area | 3 | Girder | Truss K-M Bay line 6 | WT6x17.5 | T-159x167x8x13 | T-175x175x7x11 | Kg/m | 25 | 12000 | mm | 1 | 12 | 300 | 0% | 0 | 12 | Dismantling and replace with new materials (refabricate) due to the different in beam profile of existing and propose beam | 300 | 0 |  | 12 | 0 | 300 | 150 | 0.15
Medium | Beam Section | G | 1482 | Chiller Area | 3 | Girder | Truss Brace K-M 1 Bay line 6 | W8x31 | 203x203x11x7,2 | H-200x200x8x12 | Kg/m | 49.9 | 1700 | mm | 1 | 1.7 | 84.83 | 0% | 0 | 1.7 | Dismantling and replace with new materials (refabricate) due to the different in beam profile of existing and propose beam | 84.83 | 0 |  | 0.15 | 1.55 | 7.485 | 150 | 0.15
Medium | Beam Section | G | 1483 | Chiller Area | 3 | Girder | Truss Brace K-M 2 Bay line 6 | W8x31 | 203x203x11x7,2 | H-200x200x8x12 | Kg/m | 49.9 | 1700 | mm | 1 | 1.7 | 84.83 | 0% | 0 | 1.7 | Dismantling and replace with new materials (refabricate) due to the different in beam profile of existing and propose beam | 84.83 | 0 |  | 0.1 | 1.6 | 4.99 | 100 | 0.1
Medium | Beam Section | G | 1484 | Chiller Area | 3 | Girder | Truss Brace K-M 3 Bay line 6 | W8x31 | 203x203x11x7,2 | H-200x200x8x12 | Kg/m | 49.9 | 1700 | mm | 1 | 1.7 | 84.83 | 0% | 0 | 1.7 | Dismantling and replace with new materials (refabricate) due to the different in beam profile of existing and propose beam | 84.83 | 0 |  | 0.1 | 1.6 | 4.99 | 100 | 0.1
Medium | Beam Section | G | 1485 | Chiller Area | 3 | Girder | Truss Brace K-M 4 Bay line 6 | W8x31 | 203x203x11x7,2 | H-200x200x8x12 | Kg/m | 49.9 | 1700 | mm | 1 | 1.7 | 84.83 | 0% | 0 | 1.7 | Dismantling and replace with new materials (refabricate) due to the different in beam profile of existing and propose beam | 84.83 | 0 |  | 0.23 | 1.47 | 11.477 | 230 | 0.23
Medium | Beam Section | G | 1486 | Chiller Area | 3 | Girder | Truss Brace K-M 5 Bay line 6 | W8x31 | 203x203x11x7,2 | H-200x200x8x12 | Kg/m | 49.9 | 1700 | mm | 1 | 1.7 | 84.83 | 0% | 0 | 1.7 | Dismantling and replace with new materials (refabricate) due to the different in beam profile of existing and propose beam | 84.83 | 0 |  | 0.23 | 1.47 | 11.477 | 230 | 0.23
|  |  | 1487 | Sulphur Area | 3 | TRUSS | Truss Dia. Brace K-M 1 Bay line 6 | L4x4x1/4 |  |  | Kg/m | 12.2 | 1700 | mm | 1 | 1.7 | 20.74 | 30% | 0.51 | 1.19 | Dismantling and replace with new materials (refabricate) due to the different in beam profile of existing and propose beam | 14.518 | 6.222 |  | 0.23 | 1.47 | 2.806 | 230 | 0.23
|  |  | 1488 | Sulphur Area | 3 | TRUSS | Truss Dia. Brace K-M 2 Bay line 6 | L4x4x1/4 |  |  | Kg/m | 12.2 | 1700 | mm | 1 | 1.7 | 20.74 | 30% | 0.51 | 1.19 | Dismantling and replace with new materials (refabricate) due to the different in beam profile of existing and propose beam | 14.518 | 6.222 |  | 0.22 | 1.48 | 2.684 | 220 | 0.22
|  |  | 1489 | Sulphur Area | 3 | TRUSS | Truss Dia. Brace K-M 3 Bay line 6 | L4x4x1/4 |  |  | Kg/m | 12.2 | 1700 | mm | 1 | 1.7 | 20.74 | 30% | 0.51 | 1.19 | Dismantling and replace with new materials (refabricate) due to the different in beam profile of existing and propose beam | 14.518 | 6.222 |  | 0.22 | 1.48 | 2.684 | 220 | 0.22
|  |  | 1490 | Sulphur Area | 3 | TRUSS | Truss Dia. Brace K-M 4 Bay line 6 | L4x4x1/4 |  |  | Kg/m | 12.2 | 1700 | mm | 1 | 1.7 | 20.74 | 30% | 0.51 | 1.19 | Dismantling and replace with new materials (refabricate) due to the different in beam profile of existing and propose beam | 14.518 | 6.222 |  | 0.23 | 1.47 | 2.806 | 230 | 0.23
|  |  | 1491 | Sulphur Area | 3 | TRUSS | Truss Dia. Brace K-M 5 Bay line 6 | L4x4x1/4 |  |  | Kg/m | 12.2 | 1700 | mm | 1 | 1.7 | 20.74 | 30% | 0.51 | 1.19 | Dismantling and replace with new materials (refabricate) due to the different in beam profile of existing and propose beam | 14.518 | 6.222 |  | 0.23 | 1.47 | 2.806 | 230 | 0.23
|  |  | 1492 | Sulphur Area | 3 | TRUSS | Truss Dia. Brace K-M 6 Bay line 6 | L4x4x1/4 |  |  | Kg/m | 12.2 | 1700 | mm | 1 | 1.7 | 20.74 | 30% | 0.51 | 1.19 | Dismantling and replace with new materials (refabricate) due to the different in beam profile of existing and propose beam | 14.518 | 6.222 |  | 0.23 | 1.47 | 2.806 | 230 | 0.23
Medium | Beam Section | G | 1493 | Chiller Area | 3 | Girder | Girder K-L Bay line 5 | W6x15 | 152x152x6,6x5,8 | H-150x150x7x10 | Kg/m | 31.5 | 6000 | mm | 1 | 6 | 189 | 0% | 0 | 6 | Dismantling and replace with new materials (refabricate) due to the different in beam profile of existing and propose beam | 189 | 0 |  | 0.23 | 5.77 | 7.245 | 230 | 0.23
Medium | Beam Section | G | 1494 | Chiller Area | 3 | Girder | Girder K-L Bay line 5 | W6x15 | 152x152x6,6x5,8 | H-150x150x7x10 | Kg/m | 31.5 | 6000 | mm | 1 | 6 | 189 | 0% | 0 | 6 | Dismantling and replace with new materials (refabricate) due to the different in beam profile of existing and propose beam | 189 | 0 |  | 0.23 | 5.77 | 7.245 | 230 | 0.23
Medium | Beam Section | G | 1495 | Chiller Area | 3 | Girder | Girder L-M 1 Bay line 5 | W6x20 | 153x157x9,2x6,6 | H-150x150x7x10 | Kg/m | 31.5 | 6000 | mm | 1 | 6 | 189 | 0% | 0 | 6 | Dismantling and replace with new materials (refabricate) due to the different in beam profile of existing and propose beam | 189 | 0 |  | 0.23 | 5.77 | 7.245 | 230 | 0.23
Medium | Beam Section | G | 1496 | Chiller Area | 3 | Girder | Girder L-M 2 Bay line 5 | W6x15 | 152x152x6,6x5,8 | H-150x150x7x10 | Kg/m | 31.5 | 6000 | mm | 1 | 6 | 189 | 0% | 0 | 6 | Dismantling and replace with new materials (refabricate) due to the different in beam profile of existing and propose beam | 189 | 0 |  | 0.23 | 5.77 | 7.245 | 230 | 0.23
Medium | Beam Section | G | 1497 | Chiller Area | 3 | Girder | Girder L-M 3 Bay line 5 | W6x15 | 152x152x6,6x5,8 | H-150x150x7x10 | Kg/m | 31.5 | 6000 | mm | 1 | 6 | 189 | 0% | 0 | 6 | Dismantling and replace with new materials (refabricate) due to the different in beam profile of existing and propose beam | 189 | 0 |  | 0.23 | 5.77 | 7.245 | 230 | 0.23
Medium | Beam Section | G | 1498 | Chiller Area | 3 | Girder | Girder L-M 1 Bay line 5 | WT4x9 | T-103x133x6x13 | T-100x200x8x12 | Kg/m | 25.3 | 3200 | mm | 1 | 3.2 | 80.96 | 0% | 0 | 3.2 | Dismantling and replace with new materials (refabricate) due to the different in beam profile of existing and propose beam | 80.96 | 0 |  | 0.23 | 2.97 | 5.819 | 230 | 0.23
Medium | Beam Section | G | 1499 | Chiller Area | 3 | Girder | Girder L-M 2 Bay line 5 | WT4x9 | T-103x133x6x13 | T-100x200x8x12 | Kg/m | 25.3 | 3200 | mm | 1 | 3.2 | 80.96 | 0% | 0 | 3.2 | Dismantling and replace with new materials (refabricate) due to the different in beam profile of existing and propose beam | 80.96 | 0 |  | 0.23 | 2.97 | 5.819 | 230 | 0.23
Medium | Beam Section | G | 1500 | Chiller Area | 3 | Girder | Girder L-M 3 Bay line 5 | WT4x9 | T-103x133x6x13 | T-100x200x8x12 | Kg/m | 25.3 | 2300 | mm | 1 | 2.3 | 58.19 | 0% | 0 | 2.3 | Dismantling and replace with new materials (refabricate) due to the different in beam profile of existing and propose beam | 58.19 | 0 |  | 0.1 | 2.2 | 2.53 | 100 | 0.1
Medium | Beam Section | G | 1501 | Chiller Area | 3 | Girder | Girder L-M 4 Bay line 5 | WT4x9 | T-103x133x6x13 | T-100x200x8x12 | Kg/m | 25.3 | 2300 | mm | 1 | 2.3 | 58.19 | 0% | 0 | 2.3 | Dismantling and replace with new materials (refabricate) due to the different in beam profile of existing and propose beam | 58.19 | 0 |  | 0.1 | 2.2 | 2.53 | 100 | 0.1
|  |  | 1502 | Sulphur Area | 3 | BRACE | Brace L-M 1 Bay line 5 | HSS 4x4x1/4 |  |  | kg/m | 19.21 | 4000 | mm | 1 | 4 | 76.84 | 0% | 0 | 4 | Dismantling and replace with new materials (refabricate) due to the different in beam profile of existing and propose beam | 76.84 | 0 |  | 0.52 | 3.48 | 9.9892 | 520 | 0.52
|  |  | 1503 | Sulphur Area | 3 | BRACE | Brace L-M 2 Bay line 5 | HSS 4x4x1/4 |  |  | kg/m | 19.21 | 4000 | mm | 1 | 4 | 76.84 | 0% | 0 | 4 | Dismantling and replace with new materials (refabricate) due to the different in beam profile of existing and propose beam | 76.84 | 0 |  | 0.26 | 3.74 | 4.9946 | 260 | 0.26
|  |  | 1504 | Sulphur Area | 3 | BRACE | Brace L-M 3 Bay line 5 | HSS 4x4x1/4 |  |  | kg/m | 19.21 | 4000 | mm | 1 | 4 | 76.84 | 0% | 0 | 4 | Dismantling and replace with new materials (refabricate) due to the different in beam profile of existing and propose beam | 76.84 | 0 |  | 0.52 | 3.48 | 9.9892 | 520 | 0.52
|  |  | 1505 | Sulphur Area | 3 | BRACE | Brace L-M 4 Bay line 5 | HSS 4x4x1/4 |  |  | kg/m | 19.21 | 4000 | mm | 1 | 4 | 76.84 | 0% | 0 | 4 | Dismantling and replace with new materials (refabricate) due to the different in beam profile of existing and propose beam | 76.84 | 0 |  | 0.26 | 3.74 | 4.9946 | 260 | 0.26
Medium | Beam Section | G | 1506 | Chiller Area | 3 | Girder | Girder L-M 4 Bay line 5 | W6x20 | 153x157x9,2x6,6 | H-150x150x7x10 | Kg/m | 31.5 | 6000 | mm | 1 | 6 | 189 | 0% | 0 | 6 | Dismantling and replace with new materials (refabricate) due to the different in beam profile of existing and propose beam | 189 | 0 |  | 0.58 | 5.42 | 18.27 | 580 | 0.58
Light | Beam Section | G | 1507 | Chiller Area | 3 | Girder | Girder K-L Bay line 3 | WT6x17.5 | T-159x167x8x13 | T-175x175x7x11 | Kg/m | 25 | 6000 | mm | 1 | 6 | 150 | 0% | 0 | 6 | Dismantling and replace with new materials (refabricate) due to the different in beam profile of existing and propose beam | 150 | 0 |  | 6 | 0 | 150 | 290 | 0.29
Light | Beam Section | G | 1508 | Chiller Area | 3 | Girder | Girder L-M Bay line 3 | WT6x17.5 | T-159x167x8x13 | T-175x175x7x11 | Kg/m | 25 | 6000 | mm | 1 | 6 | 150 | 0% | 0 | 6 | Dismantling and replace with new materials (refabricate) due to the different in beam profile of existing and propose beam | 150 | 0 |  | 6 | 0 | 150 | 580 | 0.58
Light | Beam Section | G | 1509 | Chiller Area | 3 | Girder | Truss K-M Bay line 3 | WT6x17.5 | T-159x167x8x13 | T-175x175x7x11 | Kg/m | 25 | 12000 | mm | 1 | 12 | 300 | 0% | 0 | 12 | Dismantling and replace with new materials (refabricate) due to the different in beam profile of existing and propose beam | 300 | 0 |  | 12 | 0 | 300 | 290 | 0.29
Medium | Beam Section | G | 1510 | Chiller Area | 3 | Girder | Truss Brace K-M 1 Bay line 3 | W8x31 | 203x203x11x7,2 | H-200x200x8x12 | Kg/m | 49.9 | 1700 | mm | 1 | 1.7 | 84.83 | 0% | 0 | 1.7 | Dismantling and replace with new materials (refabricate) due to the different in beam profile of existing and propose beam | 84.83 | 0 |  | 0.5 | 1.2 | 24.95 | 500 | 0.5
Medium | Beam Section | G | 1511 | Chiller Area | 3 | Girder | Truss Brace K-M 2 Bay line 3 | W8x31 | 203x203x11x7,2 | H-200x200x8x12 | Kg/m | 49.9 | 1700 | mm | 1 | 1.7 | 84.83 | 0% | 0 | 1.7 | Dismantling and replace with new materials (refabricate) due to the different in beam profile of existing and propose beam | 84.83 | 0 |  | 0.557 | 1.143 | 27.7943 | 557 | 0.557
Medium | Beam Section | G | 1512 | Chiller Area | 3 | Girder | Truss Brace K-M 3 Bay line 3 | W8x31 | 203x203x11x7,2 | H-200x200x8x12 | Kg/m | 49.9 | 1700 | mm | 1 | 1.7 | 84.83 | 0% | 0 | 1.7 | Dismantling and replace with new materials (refabricate) due to the different in beam profile of existing and propose beam | 84.83 | 0 |  | 0.614 | 1.086 | 30.6386 | 614 | 0.614
Medium | Beam Section | G | 1513 | Chiller Area | 3 | Girder | Truss Brace K-M 4 Bay line 3 | W8x31 | 203x203x11x7,2 | H-200x200x8x12 | Kg/m | 49.9 | 1700 | mm | 1 | 1.7 | 84.83 | 0% | 0 | 1.7 | Dismantling and replace with new materials (refabricate) due to the different in beam profile of existing and propose beam | 84.83 | 0 |  | 0.671 | 1.029 | 33.4829 | 671 | 0.671
Medium | Beam Section | G | 1514 | Chiller Area | 3 | Girder | Truss Brace K-M 5 Bay line 3 | W8x31 | 203x203x11x7,2 | H-200x200x8x12 | Kg/m | 49.9 | 1700 | mm | 1 | 1.7 | 84.83 | 0% | 0 | 1.7 | Dismantling and replace with new materials (refabricate) due to the different in beam profile of existing and propose beam | 84.83 | 0 |  | 0.671 | 1.029 | 33.4829 | 671 | 0.671
|  |  | 1515 | Sulphur Area | 3 | TRUSS | Truss Dia. Brace K-M 1 Bay line 3 | L4x4x1/4 |  |  | Kg/m | 12.2 | 1700 | mm | 1 | 1.7 | 20.74 | 30% | 0.51 | 1.19 | Dismantling and replace with new materials (refabricate) due to the different in beam profile of existing and propose beam | 14.518 | 6.222 |  | 0.614 | 1.086 | 7.4908 | 614 | 0.614
|  |  | 1516 | Sulphur Area | 3 | TRUSS | Truss Dia. Brace K-M 2 Bay line 3 | L4x4x1/4 |  |  | Kg/m | 12.2 | 1700 | mm | 1 | 1.7 | 20.74 | 30% | 0.51 | 1.19 | Dismantling and replace with new materials (refabricate) due to the different in beam profile of existing and propose beam | 14.518 | 6.222 |  | 0.557 | 1.143 | 6.7954 | 557 | 0.557
|  |  | 1517 | Sulphur Area | 3 | TRUSS | Truss Dia. Brace K-M 3 Bay line 3 | L4x4x1/4 |  |  | Kg/m | 12.2 | 1700 | mm | 1 | 1.7 | 20.74 | 30% | 0.51 | 1.19 | Dismantling and replace with new materials (refabricate) due to the different in beam profile of existing and propose beam | 14.518 | 6.222 |  | 0.5 | 1.2 | 6.1 | 500 | 0.5
|  |  | 1518 | Sulphur Area | 3 | TRUSS | Truss Dia. Brace K-M 4 Bay line 3 | L4x4x1/4 |  |  | Kg/m | 12.2 | 1700 | mm | 1 | 1.7 | 20.74 | 30% | 0.51 | 1.19 | Dismantling and replace with new materials (refabricate) due to the different in beam profile of existing and propose beam | 14.518 | 6.222 |  | 0.5 | 1.2 | 6.1 | 500 | 0.5
|  |  | 1519 | Sulphur Area | 3 | TRUSS | Truss Dia. Brace K-M 5 Bay line 3 | L4x4x1/4 |  |  | Kg/m | 12.2 | 1700 | mm | 1 | 1.7 | 20.74 | 30% | 0.51 | 1.19 | Dismantling and replace with new materials (refabricate) due to the different in beam profile of existing and propose beam | 14.518 | 6.222 |  | 0.614 | 1.086 | 7.4908 | 614 | 0.614
|  |  | 1520 | Sulphur Area | 3 | TRUSS | Truss Dia. Brace K-M 6 Bay line 3 | L4x4x1/4 |  |  | Kg/m | 12.2 | 1700 | mm | 1 | 1.7 | 20.74 | 30% | 0.51 | 1.19 | Dismantling and replace with new materials (refabricate) due to the different in beam profile of existing and propose beam | 14.518 | 6.222 |  | 0.614 | 1.086 | 7.4908 | 614 | 0.614
|  |  | 1521 | Sulphur Area | 3 | BRACE | Brace 3-5 1 Bay line K | HSS 4x4x1/4 |  |  | kg/m | 19.21 | 4000 | mm | 1 | 4 | 76.84 | 0% | 0 | 4 | Dismantling and replace with new materials (refabricate) due to the different in beam profile of existing and propose beam | 76.84 | 0 |  | 0.5 | 3.5 | 9.605 | 500 | 0.5
|  |  | 1522 | Sulphur Area | 3 | BRACE | Brace 3-5 2 Bay line K | HSS 4x4x1/4 |  |  | kg/m | 19.21 | 4000 | mm | 1 | 4 | 76.84 | 0% | 0 | 4 | Dismantling and replace with new materials (refabricate) due to the different in beam profile of existing and propose beam | 76.84 | 0 |  | 0.5 | 3.5 | 9.605 | 500 | 0.5
|  |  | 1523 | Sulphur Area | 3 | BRACE | Brace 3-5 3 Bay line K | HSS 4x4x1/4 |  |  | kg/m | 19.21 | 4000 | mm | 1 | 4 | 76.84 | 0% | 0 | 4 | Dismantling and replace with new materials (refabricate) due to the different in beam profile of existing and propose beam | 76.84 | 0 |  | 0.614 | 3.386 | 11.7949 | 614 | 0.614
|  |  | 1524 | Sulphur Area | 3 | BRACE | Brace 3-5 4 Bay line K | HSS 4x4x1/4 |  |  | kg/m | 19.21 | 4000 | mm | 1 | 4 | 76.84 | 0% | 0 | 4 | Dismantling and replace with new materials (refabricate) due to the different in beam profile of existing and propose beam | 76.84 | 0 |  | 0.614 | 3.386 | 11.7949 | 614 | 0.614
Light | Beam Section | G | 1525 | Chiller Area | 3 | Girder | Girder 3-5 Bay line K | WT6x17.5 | T-159x167x8x13 | T-175x175x7x11 | Kg/m | 25 | 6000 | mm | 1 | 6 | 150 | 0% | 0 | 6 | Dismantling and replace with new materials (refabricate) due to the different in beam profile of existing and propose beam | 150 | 0 |  | 6 | 0 | 150 | 500 | 0.5
|  |  | 1526 | Sulphur Area | 3 | BRACE | Brace 3-5 1 Bay line M | HSS 4x4x1/4 |  |  | kg/m | 19.21 | 4000 | mm | 1 | 4 | 76.84 | 0% | 0 | 4 | Dismantling and replace with new materials (refabricate) due to the different in beam profile of existing and propose beam | 76.84 | 0 |  | 0.5 | 3.5 | 9.605 | 500 | 0.5
|  |  | 1527 | Sulphur Area | 3 | BRACE | Brace 3-5 2 Bay line M | HSS 4x4x1/4 |  |  | kg/m | 19.21 | 4000 | mm | 1 | 4 | 76.84 | 0% | 0 | 4 | Dismantling and replace with new materials (refabricate) due to the different in beam profile of existing and propose beam | 76.84 | 0 |  | 0.614 | 3.386 | 11.7949 | 614 | 0.614
|  |  | 1528 | Sulphur Area | 3 | BRACE | Brace 3-5 3 Bay line M | HSS 4x4x1/4 |  |  | kg/m | 19.21 | 4000 | mm | 1 | 4 | 76.84 | 0% | 0 | 4 | Dismantling and replace with new materials (refabricate) due to the different in beam profile of existing and propose beam | 76.84 | 0 |  | 0.614 | 3.386 | 11.7949 | 614 | 0.614
|  |  | 1529 | Sulphur Area | 3 | BRACE | Brace 3-5 4 Bay line M | HSS 4x4x1/4 |  |  | kg/m | 19.21 | 4000 | mm | 1 | 4 | 76.84 | 0% | 0 | 4 | Dismantling and replace with new materials (refabricate) due to the different in beam profile of existing and propose beam | 76.84 | 0 |  | 0.5 | 3.5 | 9.605 | 500 | 0.5
Light | Beam Section | G | 1530 | Chiller Area | 3 | Girder | Girder 3-5 Bay line M | WT6x17.5 | T-159x167x8x13 | T-175x175x7x11 | Kg/m | 25 | 6000 | mm | 1 | 6 | 150 | 0% | 0 | 6 | Dismantling and replace with new materials (refabricate) due to the different in beam profile of existing and propose beam | 150 | 0 |  | 6 | 0 | 150 | 500 | 0.5
|  |  | 1531 | Sulphur Area | 3 | BRACE | Brace 3-5 1 Bay line M | HSS 4x4x1/4 |  |  | kg/m | 19.21 | 7000 | mm | 1 | 7 | 134.47 | 30% | 2.1 | 4.9 | Dismantling and replace with new materials (refabricate) due to the different in beam profile of existing and propose beam | 94.129 | 40.341 |  | 0.614 | 6.386 | 11.7949 | 614 | 0.614
|  |  | 1532 | Sulphur Area | 3 | BRACE | Brace 3-5 2 Bay line M | HSS 4x4x1/4 |  |  | kg/m | 19.21 | 4500 | mm | 1 | 4.5 | 86.445 | 40% | 1.8 | 2.7 | Dismantling and replace with new materials (refabricate) due to the different in beam profile of existing and propose beam | 51.867 | 34.578 |  | 0.614 | 3.886 | 11.7949 | 614 | 0.614
|  |  | 1533 | Sulphur Area | 3 | BRACE | Brace 3-5 3 Bay line M | HSS 4x4x1/4 |  |  | kg/m | 19.21 | 4500 | mm | 1 | 4.5 | 86.445 | 40% | 1.8 | 2.7 | Dismantling and replace with new materials (refabricate) due to the different in beam profile of existing and propose beam | 51.867 | 34.578 |  | 0.5 | 4 | 9.605 | 500 | 0.5
Medium | Beam Section | G | 1534 | Chiller Area | 3 | Girder | Roof Beam 5-6 K | W10x22 | 259x146x6,1x9,1 | H-300x150x5,5x8 | Kg/m | 32 | 6000 | mm | 1 | 6 | 192 | 0% | 0 | 6 | Dismantling and replace with new materials (refabricate) due to the different in beam profile of existing and propose beam | 192 | 0 |  | 0.5 | 5.5 | 16 | 500 | 0.5
Medium | Beam Section | G | 1535 | Chiller Area | 3 | Girder | Roof Beam 5-6 L | W10x22 | 259x146x6,1x9,1 | H-300x150x5,5x8 | Kg/m | 32 | 6000 | mm | 1 | 6 | 192 | 0% | 0 | 6 | Dismantling and replace with new materials (refabricate) due to the different in beam profile of existing and propose beam | 192 | 0 |  | 0.614 | 5.386 | 19.648 | 614 | 0.614
Medium | Beam Section | G | 1536 | Chiller Area | 3 | Girder | Roof Beam 5-6 M | W10x22 | 259x146x6,1x9,1 | H-300x150x5,5x8 | Kg/m | 32 | 6000 | mm | 1 | 6 | 192 | 0% | 0 | 6 | Dismantling and replace with new materials (refabricate) due to the different in beam profile of existing and propose beam | 192 | 0 |  | 0.614 | 5.386 | 19.648 | 614 | 0.614
Medium | Beam Section | G | 1537 | Chiller Area | 3 | Girder | Roof Beam 6-7 K | W10x22 | 259x146x6,1x9,1 | H-300x150x5,5x8 | Kg/m | 32 | 6000 | mm | 1 | 6 | 192 | 0% | 0 | 6 | Dismantling and replace with new materials (refabricate) due to the different in beam profile of existing and propose beam | 192 | 0 |  | 0.5 | 5.5 | 16 | 500 | 0.5
Medium | Beam Section | G | 1538 | Chiller Area | 3 | Girder | Roof Beam 6-7 L | W10x22 | 259x146x6,1x9,1 | H-300x150x5,5x8 | Kg/m | 32 | 6000 | mm | 1 | 6 | 192 | 0% | 0 | 6 | Dismantling and replace with new materials (refabricate) due to the different in beam profile of existing and propose beam | 192 | 0 |  | 0.5 | 5.5 | 16 | 500 | 0.5
Medium | Beam Section | G | 1539 | Chiller Area | 3 | Girder | Roof Beam 6-7 M | W10x22 | 259x146x6,1x9,1 | H-300x150x5,5x8 | Kg/m | 32 | 6000 | mm | 1 | 6 | 192 | 0% | 0 | 6 | Dismantling and replace with new materials (refabricate) due to the different in beam profile of existing and propose beam | 192 | 0 |  | 0.614 | 5.386 | 19.648 | 614 | 0.614
Medium | Beam Section | G | 1540 | Chiller Area | 3 | Girder | Roof Beam 2-3 K | W10x22 | 259x146x6,1x9,1 | H-300x150x5,5x8 | Kg/m | 32 | 8200 | mm | 1 | 8.2 | 262.4 | 0% | 0 | 8.2 | Dismantling and replace with new materials (refabricate) due to the different in beam profile of existing and propose beam | 262.4 | 0 |  | 0.614 | 7.586 | 19.648 | 614 | 0.614
Medium | Beam Section | G | 1541 | Chiller Area | 3 | Girder | Roof Beam 2-3 L | W10x22 | 259x146x6,1x9,1 | H-300x150x5,5x8 | Kg/m | 32 | 8200 | mm | 1 | 8.2 | 262.4 | 0% | 0 | 8.2 | Dismantling and replace with new materials (refabricate) due to the different in beam profile of existing and propose beam | 262.4 | 0 |  | 0.5 | 7.7 | 16 | 500 | 0.5
Medium | Beam Section | G | 1542 | Chiller Area | 3 | Girder | Roof Beam 2-3 M | W10x22 | 259x146x6,1x9,1 | H-300x150x5,5x8 | Kg/m | 32 | 8200 | mm | 1 | 8.2 | 262.4 | 0% | 0 | 8.2 | Dismantling and replace with new materials (refabricate) due to the different in beam profile of existing and propose beam | 262.4 | 0 |  | 0.5 | 7.7 | 16 | 500 | 0.5
Medium | Beam Section | G | 1543 | Chiller Area | 3 | Girder | Roof Beam 3-5 K | W10x22 | 259x146x6,1x9,1 | H-300x150x5,5x8 | Kg/m | 32 | 6000 | mm | 1 | 6 | 192 | 0% | 0 | 6 | Dismantling and replace with new materials (refabricate) due to the different in beam profile of existing and propose beam | 192 | 0 |  | 0.614 | 5.386 | 19.648 | 614 | 0.614
Medium | Beam Section | G | 1544 | Chiller Area | 3 | Girder | Roof Beam 3-5 L | W10x22 | 259x146x6,1x9,1 | H-300x150x5,5x8 | Kg/m | 32 | 6000 | mm | 1 | 6 | 192 | 0% | 0 | 6 | Dismantling and replace with new materials (refabricate) due to the different in beam profile of existing and propose beam | 192 | 0 |  | 0.614 | 5.386 | 19.648 | 614 | 0.614
Medium | Beam Section | G | 1545 | Chiller Area | 3 | Girder | Roof Beam 3-5 M | W10x22 | 259x146x6,1x9,1 | H-300x150x5,5x8 | Kg/m | 32 | 6000 | mm | 1 | 6 | 192 | 0% | 0 | 6 | Dismantling and replace with new materials (refabricate) due to the different in beam profile of existing and propose beam | 192 | 0 |  | 0.5 | 5.5 | 16 | 500 | 0.5
Light | Beam Section | G | 1546 | Chiller Area | 3 | Girder | Purlin 1 higher roof | W8x10 | 100x200x5,2x4,3 | H-200x100x4,5x7 | Kg/m | 18.2 | 6500 | mm | 1 | 6.5 | 118.3 | 0% | 0 | 6.5 | Dismantling and replace with new materials (refabricate) due to the different in beam profile of existing and propose beam | 118.3 | 0 |  | 0.5 | 6 | 9.1 | 500 | 0.5
Light | Beam Section | G | 1547 | Chiller Area | 3 | Girder | Purlin 2 higher roof | W8x10 | 100x200x5,2x4,3 | H-200x100x4,5x7 | Kg/m | 18.2 | 6500 | mm | 1 | 6.5 | 118.3 | 0% | 0 | 6.5 | Dismantling and replace with new materials (refabricate) due to the different in beam profile of existing and propose beam | 118.3 | 0 |  | 0.614 | 5.886 | 11.1748 | 614 | 0.614
Light | Beam Section | G | 1548 | Chiller Area | 3 | Girder | Purlin 3 higher roof | W8x10 | 100x200x5,2x4,3 | H-200x100x4,5x7 | Kg/m | 18.2 | 6500 | mm | 1 | 6.5 | 118.3 | 0% | 0 | 6.5 | Dismantling and replace with new materials (refabricate) due to the different in beam profile of existing and propose beam | 118.3 | 0 |  | 0.614 | 5.886 | 11.1748 | 614 | 0.614
Light | Beam Section | G | 1549 | Chiller Area | 3 | Girder | Purlin 4 higher roof | W8x10 | 100x200x5,2x4,3 | H-200x100x4,5x7 | Kg/m | 18.2 | 6500 | mm | 1 | 6.5 | 118.3 | 0% | 0 | 6.5 | Dismantling and replace with new materials (refabricate) due to the different in beam profile of existing and propose beam | 118.3 | 0 |  | 0.5 | 6 | 9.1 | 500 | 0.5
Light | Beam Section | G | 1550 | Chiller Area | 3 | Girder | Purlin 5 higher roof | W8x10 | 100x200x5,2x4,3 | H-200x100x4,5x7 | Kg/m | 18.2 | 6500 | mm | 1 | 6.5 | 118.3 | 0% | 0 | 6.5 | Dismantling and replace with new materials (refabricate) due to the different in beam profile of existing and propose beam | 118.3 | 0 |  | 0.5 | 6 | 9.1 | 500 | 0.5
Light | Beam Section | G | 1551 | Chiller Area | 3 | Girder | Purlin 6 higher roof | W8x10 | 100x200x5,2x4,3 | H-200x100x4,5x7 | Kg/m | 18.2 | 6500 | mm | 1 | 6.5 | 118.3 | 0% | 0 | 6.5 | Dismantling and replace with new materials (refabricate) due to the different in beam profile of existing and propose beam | 118.3 | 0 |  | 0.614 | 5.886 | 11.1748 | 614 | 0.614
Light | Beam Section | G | 1552 | Chiller Area | 3 | Girder | Purlin 7 higher roof | W8x10 | 100x200x5,2x4,3 | H-200x100x4,5x7 | Kg/m | 18.2 | 6500 | mm | 1 | 6.5 | 118.3 | 0% | 0 | 6.5 | Dismantling and replace with new materials (refabricate) due to the different in beam profile of existing and propose beam | 118.3 | 0 |  | 0.614 | 5.886 | 11.1748 | 614 | 0.614
Light | Beam Section | G | 1553 | Chiller Area | 3 | Girder | Purlin 8 higher roof | W8x10 | 100x200x5,2x4,3 | H-200x100x4,5x7 | Kg/m | 18.2 | 6500 | mm | 1 | 6.5 | 118.3 | 0% | 0 | 6.5 | Dismantling and replace with new materials (refabricate) due to the different in beam profile of existing and propose beam | 118.3 | 0 |  | 0.5 | 6 | 9.1 | 500 | 0.5
Light | Beam Section | G | 1554 | Chiller Area | 3 | Girder | Purlin 9 higher roof | W8x10 | 100x200x5,2x4,3 | H-200x100x4,5x7 | Kg/m | 18.2 | 6500 | mm | 1 | 6.5 | 118.3 | 0% | 0 | 6.5 | Dismantling and replace with new materials (refabricate) due to the different in beam profile of existing and propose beam | 118.3 | 0 |  | 0.5 | 6 | 9.1 | 500 | 0.5
Light | Beam Section | G | 1555 | Chiller Area | 3 | Girder | Purlin 10 higher roof | W8x10 | 100x200x5,2x4,3 | H-200x100x4,5x7 | Kg/m | 18.2 | 6500 | mm | 1 | 6.5 | 118.3 | 0% | 0 | 6.5 | Dismantling and replace with new materials (refabricate) due to the different in beam profile of existing and propose beam | 118.3 | 0 |  | 0.557 | 5.943 | 10.1374 | 557 | 0.557
Light | Beam Section | G | 1556 | Chiller Area | 3 | Girder | Purlin 11 higher roof | W8x10 | 100x200x5,2x4,3 | H-200x100x4,5x7 | Kg/m | 18.2 | 6500 | mm | 1 | 6.5 | 118.3 | 0% | 0 | 6.5 | Dismantling and replace with new materials (refabricate) due to the different in beam profile of existing and propose beam | 118.3 | 0 |  | 0.614 | 5.886 | 11.1748 | 614 | 0.614
Light | Beam Section | G | 1557 | Chiller Area | 3 | Girder | Purlin 12 higher roof | W8x10 | 100x200x5,2x4,3 | H-200x100x4,5x7 | Kg/m | 18.2 | 6500 | mm | 1 | 6.5 | 118.3 | 0% | 0 | 6.5 | Dismantling and replace with new materials (refabricate) due to the different in beam profile of existing and propose beam | 118.3 | 0 |  | 0.671 | 5.829 | 12.2122 | 671 | 0.671
Light | Beam Section | G | 1558 | Chiller Area | 3 | Girder | Purlin 13 higher roof | W8x10 | 100x200x5,2x4,3 | H-200x100x4,5x7 | Kg/m | 18.2 | 6500 | mm | 1 | 6.5 | 118.3 | 0% | 0 | 6.5 | Dismantling and replace with new materials (refabricate) due to the different in beam profile of existing and propose beam | 118.3 | 0 |  | 0.671 | 5.829 | 12.2122 | 671 | 0.671
Light | Beam Section | G | 1559 | Chiller Area | 3 | Girder | Purlin 14 higher roof | W8x10 | 100x200x5,2x4,3 | H-200x100x4,5x7 | Kg/m | 18.2 | 6500 | mm | 1 | 6.5 | 118.3 | 0% | 0 | 6.5 | Dismantling and replace with new materials (refabricate) due to the different in beam profile of existing and propose beam | 118.3 | 0 |  | 0.614 | 5.886 | 11.1748 | 614 | 0.614
Light | Beam Section | G | 1560 | Chiller Area | 3 | Girder | Purlin 15 higher roof | W8x10 | 100x200x5,2x4,3 | H-200x100x4,5x7 | Kg/m | 18.2 | 6500 | mm | 1 | 6.5 | 118.3 | 0% | 0 | 6.5 | Dismantling and replace with new materials (refabricate) due to the different in beam profile of existing and propose beam | 118.3 | 0 |  | 0.557 | 5.943 | 10.1374 | 557 | 0.557
Light | Beam Section | G | 1561 | Chiller Area | 3 | Girder | Purlin 16 higher roof | W8x10 | 100x200x5,2x4,3 | H-200x100x4,5x7 | Kg/m | 18.2 | 6500 | mm | 1 | 6.5 | 118.3 | 0% | 0 | 6.5 | Dismantling and replace with new materials (refabricate) due to the different in beam profile of existing and propose beam | 118.3 | 0 |  | 0.5 | 6 | 9.1 | 500 | 0.5
Light | Beam Section | G | 1562 | Chiller Area | 3 | Girder | Purlin 17 higher roof | W8x10 | 100x200x5,2x4,3 | H-200x100x4,5x7 | Kg/m | 18.2 | 6500 | mm | 1 | 6.5 | 118.3 | 0% | 0 | 6.5 | Dismantling and replace with new materials (refabricate) due to the different in beam profile of existing and propose beam | 118.3 | 0 |  | 0.207 | 6.293 | 3.7674 | 207 | 0.207
Light | Beam Section | G | 1563 | Chiller Area | 3 | Girder | Purlin 18 higher roof | W8x10 | 100x200x5,2x4,3 | H-200x100x4,5x7 | Kg/m | 18.2 | 6500 | mm | 1 | 6.5 | 118.3 | 0% | 0 | 6.5 | Dismantling and replace with new materials (refabricate) due to the different in beam profile of existing and propose beam | 118.3 | 0 |  | 0.207 | 6.293 | 3.7674 | 207 | 0.207
Light | Beam Section | G | 1564 | Chiller Area | 3 | Girder | Purlin 1 lower roof | W8x10 | 100x200x5,2x4,3 | H-200x100x4,5x7 | Kg/m | 18.2 | 6500 | mm | 1 | 6.5 | 118.3 | 0% | 0 | 6.5 | Dismantling and replace with new materials (refabricate) due to the different in beam profile of existing and propose beam | 118.3 | 0 |  | 0.207 | 6.293 | 3.7674 | 207 | 0.207
Light | Beam Section | G | 1565 | Chiller Area | 3 | Girder | Purlin 2 lower roof | W8x10 | 100x200x5,2x4,3 | H-200x100x4,5x7 | Kg/m | 18.2 | 6500 | mm | 1 | 6.5 | 118.3 | 0% | 0 | 6.5 | Dismantling and replace with new materials (refabricate) due to the different in beam profile of existing and propose beam | 118.3 | 0 |  | 0.207 | 6.293 | 3.7674 | 207 | 0.207
Light | Beam Section | G | 1566 | Chiller Area | 3 | Girder | Purlin 3 lower roof | W8x10 | 100x200x5,2x4,3 | H-200x100x4,5x7 | Kg/m | 18.2 | 6500 | mm | 1 | 6.5 | 118.3 | 0% | 0 | 6.5 | Dismantling and replace with new materials (refabricate) due to the different in beam profile of existing and propose beam | 118.3 | 0 |  | 0.207 | 6.293 | 3.7674 | 207 | 0.207
Light | Beam Section | G | 1567 | Chiller Area | 3 | Girder | Purlin 4 lower roof | W8x10 | 100x200x5,2x4,3 | H-200x100x4,5x7 | Kg/m | 18.2 | 6500 | mm | 1 | 6.5 | 118.3 | 0% | 0 | 6.5 | Dismantling and replace with new materials (refabricate) due to the different in beam profile of existing and propose beam | 118.3 | 0 |  | 0.207 | 6.293 | 3.7674 | 207 | 0.207
Light | Beam Section | G | 1568 | Chiller Area | 3 | Girder | Purlin 5 lower roof | W8x10 | 100x200x5,2x4,3 | H-200x100x4,5x7 | Kg/m | 18.2 | 6500 | mm | 1 | 6.5 | 118.3 | 0% | 0 | 6.5 | Dismantling and replace with new materials (refabricate) due to the different in beam profile of existing and propose beam | 118.3 | 0 |  | 0.207 | 6.293 | 3.7674 | 207 | 0.207
Light | Beam Section | G | 1569 | Chiller Area | 3 | Girder | Purlin 6 lower roof | W8x10 | 100x200x5,2x4,3 | H-200x100x4,5x7 | Kg/m | 18.2 | 6500 | mm | 1 | 6.5 | 118.3 | 0% | 0 | 6.5 | Dismantling and replace with new materials (refabricate) due to the different in beam profile of existing and propose beam | 118.3 | 0 |  | 0.207 | 6.293 | 3.7674 | 207 | 0.207
Light | Beam Section | G | 1570 | Chiller Area | 3 | Girder | Purlin 7 lower roof | W8x10 | 100x200x5,2x4,3 | H-200x100x4,5x7 | Kg/m | 18.2 | 6500 | mm | 1 | 6.5 | 118.3 | 0% | 0 | 6.5 | Dismantling and replace with new materials (refabricate) due to the different in beam profile of existing and propose beam | 118.3 | 0 |  | 0.207 | 6.293 | 3.7674 | 207 | 0.207
Light | Beam Section | G | 1571 | Chiller Area | 3 | Girder | Purlin 8 lower roof | W8x10 | 100x200x5,2x4,3 | H-200x100x4,5x7 | Kg/m | 18.2 | 6500 | mm | 1 | 6.5 | 118.3 | 0% | 0 | 6.5 | Dismantling and replace with new materials (refabricate) due to the different in beam profile of existing and propose beam | 118.3 | 0 |  | 0.2705 | 6.2295 | 4.9231 | 270.5 | 0.2705
Light | Beam Section | G | 1572 | Chiller Area | 3 | Girder | Purlin 9 lower roof | W8x10 | 100x200x5,2x4,3 | H-200x100x4,5x7 | Kg/m | 18.2 | 6500 | mm | 1 | 6.5 | 118.3 | 0% | 0 | 6.5 | Dismantling and replace with new materials (refabricate) due to the different in beam profile of existing and propose beam | 118.3 | 0 |  | 0.2705 | 6.2295 | 4.9231 | 270.5 | 0.2705
Light | Beam Section | G | 1573 | Chiller Area | 3 | Girder | Purlin 10 lower roof | W8x10 | 100x200x5,2x4,3 | H-200x100x4,5x7 | Kg/m | 18.2 | 6500 | mm | 1 | 6.5 | 118.3 | 0% | 0 | 6.5 | Dismantling and replace with new materials (refabricate) due to the different in beam profile of existing and propose beam | 118.3 | 0 |  | 0.2705 | 6.2295 | 4.9231 | 270.5 | 0.2705
Light | Beam Section | G | 1574 | Chiller Area | 3 | Girder | Purlin 11 lower roof | W8x10 | 100x200x5,2x4,3 | H-200x100x4,5x7 | Kg/m | 18.2 | 6500 | mm | 1 | 6.5 | 118.3 | 0% | 0 | 6.5 | Dismantling and replace with new materials (refabricate) due to the different in beam profile of existing and propose beam | 118.3 | 0 |  | 0.2705 | 6.2295 | 4.9231 | 270.5 | 0.2705
Light | Beam Section | G | 1575 | Chiller Area | 3 | Girder | Purlin 12 lower roof | W8x10 | 100x200x5,2x4,3 | H-200x100x4,5x7 | Kg/m | 18.2 | 6500 | mm | 1 | 6.5 | 118.3 | 0% | 0 | 6.5 | Dismantling and replace with new materials (refabricate) due to the different in beam profile of existing and propose beam | 118.3 | 0 |  | 0.2705 | 6.2295 | 4.9231 | 270.5 | 0.2705
Light | Beam Section | G | 1576 | Chiller Area | 3 | Girder | Purlin 13 lower roof | W8x10 | 100x200x5,2x4,3 | H-200x100x4,5x7 | Kg/m | 18.2 | 6500 | mm | 1 | 6.5 | 118.3 | 0% | 0 | 6.5 | Dismantling and replace with new materials (refabricate) due to the different in beam profile of existing and propose beam | 118.3 | 0 |  | 0.2705 | 6.2295 | 4.9231 | 270.5 | 0.2705
Light | Beam Section | G | 1577 | Chiller Area | 3 | Girder | Purlin 14 lower roof | W8x10 | 100x200x5,2x4,3 | H-200x100x4,5x7 | Kg/m | 18.2 | 6500 | mm | 1 | 6.5 | 118.3 | 0% | 0 | 6.5 | Dismantling and replace with new materials (refabricate) due to the different in beam profile of existing and propose beam | 118.3 | 0 |  | 0.2705 | 6.2295 | 4.9231 | 270.5 | 0.2705
Light | Beam Section | G | 1578 | Chiller Area | 3 | Girder | Purlin 15 lower roof | W8x10 | 100x200x5,2x4,3 | H-200x100x4,5x7 | Kg/m | 18.2 | 6500 | mm | 1 | 6.5 | 118.3 | 0% | 0 | 6.5 | Dismantling and replace with new materials (refabricate) due to the different in beam profile of existing and propose beam | 118.3 | 0 |  | 0.2705 | 6.2295 | 4.9231 | 270.5 | 0.2705
Light | Beam Section | G | 1579 | Chiller Area | 3 | Girder | Purlin 16 lower roof | W8x10 | 100x200x5,2x4,3 | H-200x100x4,5x7 | Kg/m | 18.2 | 6500 | mm | 1 | 6.5 | 118.3 | 0% | 0 | 6.5 | Dismantling and replace with new materials (refabricate) due to the different in beam profile of existing and propose beam | 118.3 | 0 |  | 0.2705 | 6.2295 | 4.9231 | 270.5 | 0.2705
Light | Beam Section | G | 1580 | Chiller Area | 3 | Girder | Purlin 17 lower roof | W8x10 | 100x200x5,2x4,3 | H-200x100x4,5x7 | Kg/m | 18.2 | 6500 | mm | 1 | 6.5 | 118.3 | 0% | 0 | 6.5 | Dismantling and replace with new materials (refabricate) due to the different in beam profile of existing and propose beam | 118.3 | 0 |  | 0.163 | 6.337 | 2.9666 | 163 | 0.163
Light | Beam Section | G | 1581 | Chiller Area | 3 | Girder | Purlin 18 lower roof | W8x10 | 100x200x5,2x4,3 | H-200x100x4,5x7 | Kg/m | 18.2 | 6500 | mm | 1 | 6.5 | 118.3 | 0% | 0 | 6.5 | Dismantling and replace with new materials (refabricate) due to the different in beam profile of existing and propose beam | 118.3 | 0 |  | 0.163 | 6.337 | 2.9666 | 163 | 0.163
|  |  | 1582 | Sulphur Area | 3 | ROOF | ROOF THK 1.2mm | - |  |  | Kg/m² | 7.065 | 450 | m² | 1 | 450 | 3179.25 | 10% | 45 | 405 | Dismantling and replace with new materials (refabricate) due to the different in beam profile of existing and propose beam | 2861.325 | 317.925 |  | 405 | 45 | 2861.325 | 163 | 0.163
|  |  | 1583 | Sulphur Area | 3 | BOLT & NUT | Bolt M18x50L c/w Nut & Washer | M18 |  |  | Kg | 0.09 | 50 | mm | 288 | - | 25.92 | 30% | 7.776 | 280.224 | Dismantling and replace with new materials (refabricate) due to the different in beam profile of existing and propose beam | 25.2202 | 0.69984 |  | 288 | 0 | 25.92 | 163 | 0.163
|  |  | 1584 | Sulphur Area | 3 | BOLT & NUT | Bolt M20x60L c/w Nut & Washer | M20 |  |  | Kg | 0.13 | 60 | mm | 336 | - | 43.68 | 15% | 6.552 | 329.448 | Dismantling and replace with new materials (refabricate) due to the different in beam profile of existing and propose beam | 42.8282 | 0.85176 |  | 0.163 | #VALUE! | 0.02119 | 163 | 0.163
|  |  | 1585 | Sulphur Area | 3 | BOLT & NUT | Bolt M20x65L c/w Nut & Washer | M20 |  |  | Kg | 0.13 | 65 | mm | 588 | - | 76.44 | 15% | 11.466 | 576.534 | Dismantling and replace with new materials (refabricate) due to the different in beam profile of existing and propose beam | 74.9494 | 1.4906 |  | 0.163 | #VALUE! | 0.02119 | 163 | 0.163
Medium | Beam Section | G | 1586 | Chiller Area | 3 | Girder | Girder P1-1/P1-2 EL. 4500 | W14x26 | 128x353x10,7x6,5 | H-350x175x6x9 | Kg/m | 41.4 | 6000 | mm | 1 | 6 | 248.4 | 0% | 0 | 6 | Dismantling and replace with new materials (refabricate) due to the different in beam profile of existing and propose beam | 248.4 | 0 |  | 0.163 | 5.837 | 6.7482 | 163 | 0.163
Medium | Beam Section | G | 1587 | Chiller Area | 3 | Girder | Girder P2-1/P2-2 EL. 4500 | W14x26 | 128x353x10,7x6,5 | H-350x175x6x9 | Kg/m | 41.4 | 6000 | mm | 1 | 6 | 248.4 | 0% | 0 | 6 | Dismantling and replace with new materials (refabricate) due to the different in beam profile of existing and propose beam | 248.4 | 0 |  | 0.163 | 5.837 | 6.7482 | 163 | 0.163
Medium | Beam Section | G | 1588 | Chiller Area | 3 | Girder | Girder P1-2/P1-3 EL. 4500 | W14x26 | 128x353x10,7x6,5 | H-350x175x6x9 | Kg/m | 41.4 | 3000 | mm | 1 | 3 | 124.2 | 0% | 0 | 3 | Dismantling and replace with new materials (refabricate) due to the different in beam profile of existing and propose beam | 124.2 | 0 |  | 0.163 | 2.837 | 6.7482 | 163 | 0.163
Medium | Beam Section | G | 1589 | Chiller Area | 3 | Girder | Girder P2-2/P2-3 EL. 4500 | W14x26 | 128x353x10,7x6,5 | H-350x175x6x9 | Kg/m | 41.4 | 3000 | mm | 1 | 3 | 124.2 | 0% | 0 | 3 | Dismantling and replace with new materials (refabricate) due to the different in beam profile of existing and propose beam | 124.2 | 0 |  | 0.163 | 2.837 | 6.7482 | 163 | 0.163
Medium | Beam Section | G | 1590 | Chiller Area | 3 | Girder | Girder P1-3/P1-4 EL. 4500 | W14x26 | 128x353x10,7x6,5 | H-350x175x6x9 | Kg/m | 41.4 | 7300 | mm | 1 | 7.3 | 302.22 | 0% | 0 | 7.3 | Dismantling and replace with new materials (refabricate) due to the different in beam profile of existing and propose beam | 302.22 | 0 |  | 0.163 | 7.137 | 6.7482 | 163 | 0.163
Medium | Beam Section | G | 1591 | Chiller Area | 3 | Girder | Girder P2-3/P2-4 EL. 4500 | W14x26 | 128x353x10,7x6,5 | H-350x175x6x9 | Kg/m | 41.4 | 7300 | mm | 1 | 7.3 | 302.22 | 0% | 0 | 7.3 | Dismantling and replace with new materials (refabricate) due to the different in beam profile of existing and propose beam | 302.22 | 0 |  | 0.163 | 7.137 | 6.7482 | 163 | 0.163
Medium | Beam Section | G | 1592 | Chiller Area | 3 | Girder | Girder P1-4 LINE 8 EL. 4500 | W14x26 | 128x353x10,7x6,5 | H-350x175x6x9 | Kg/m | 41.4 | 6300 | mm | 1 | 6.3 | 260.82 | 0% | 0 | 6.3 | Dismantling and replace with new materials (refabricate) due to the different in beam profile of existing and propose beam | 260.82 | 0 |  | 0.38 | 5.92 | 15.732 | 380 | 0.38
Medium | Beam Section | G | 1593 | Chiller Area | 3 | Girder | Girder P2-4 LINE 8 EL. 4500 | W14x26 | 128x353x10,7x6,5 | H-350x175x6x9 | Kg/m | 41.4 | 6300 | mm | 1 | 6.3 | 260.82 | 0% | 0 | 6.3 | Dismantling and replace with new materials (refabricate) due to the different in beam profile of existing and propose beam | 260.82 | 0 |  | 0.305 | 5.995 | 12.627 | 305 | 0.305
Medium | Beam Section | G | 1594 | Chiller Area | 3 | Girder | Girder P1-4 LINE 8 EL. 6500 | W14x26 | 128x353x10,7x6,5 | H-350x175x6x9 | Kg/m | 41.4 | 6300 | mm | 1 | 6.3 | 260.82 | 0% | 0 | 6.3 | Dismantling and replace with new materials (refabricate) due to the different in beam profile of existing and propose beam | 260.82 | 0 |  | 0.305 | 5.995 | 12.627 | 305 | 0.305
Medium | Beam Section | G | 1595 | Chiller Area | 3 | Girder | Girder P2-4 LINE 8 EL. 6500 | W14x26 | 128x353x10,7x6,5 | H-350x175x6x9 | Kg/m | 41.4 | 6300 | mm | 1 | 6.3 | 260.82 | 0% | 0 | 6.3 | Dismantling and replace with new materials (refabricate) due to the different in beam profile of existing and propose beam | 260.82 | 0 |  | 0.305 | 5.995 | 12.627 | 305 | 0.305
Light | Beam Section | G | 1596 | Chiller Area | 3 | Girder | Girder P1-P2 C1 1-3 EL. 4500 | W8x13 | 102x203x6,5x5,8 | H-200x100x5,5x8 | Kg/m | 21.3 | 1500 | mm | 1 | 1.5 | 31.95 | 0% | 0 | 1.5 | Dismantling and replace with new materials (refabricate) due to the different in beam profile of existing and propose beam | 31.95 | 0 |  | 0.305 | 1.195 | 6.4965 | 305 | 0.305
Light | Beam Section | G | 1597 | Chiller Area | 3 | Girder | Girder P1-P2 C1 2-3 EL. 4500 | W8x10 | 100x200x5,2x4,3 | H-200x100x4,5x7 | Kg/m | 18.2 | 1500 | mm | 1 | 1.5 | 27.3 | 0% | 0 | 1.5 | Dismantling and replace with new materials (refabricate) due to the different in beam profile of existing and propose beam | 27.3 | 0 |  | 0.305 | 1.195 | 5.551 | 305 | 0.305
Light | Beam Section | G | 1598 | Chiller Area | 3 | Girder | Girder P1-P2 C1 3-3 EL. 4500 | W8x10 | 100x200x5,2x4,3 | H-200x100x4,5x7 | Kg/m | 18.2 | 1500 | mm | 1 | 1.5 | 27.3 | 0% | 0 | 1.5 | Dismantling and replace with new materials (refabricate) due to the different in beam profile of existing and propose beam | 27.3 | 0 |  | 0.38 | 1.12 | 6.916 | 380 | 0.38
Light | Beam Section | G | 1599 | Chiller Area | 3 | Girder | Girder P1-P2 C2 1-2 EL. 4500 | W8x13 | 102x203x6,5x5,8 | H-200x100x5,5x8 | Kg/m | 21.3 | 1500 | mm | 1 | 1.5 | 31.95 | 0% | 0 | 1.5 | Dismantling and replace with new materials (refabricate) due to the different in beam profile of existing and propose beam | 31.95 | 0 |  | 0.685 | 0.815 | 14.5905 | 685 | 0.685
Light | Beam Section | G | 1600 | Chiller Area | 3 | Girder | Girder P1-P2 C2 2-2 EL. 4500 | W8x10 | 100x200x5,2x4,3 | H-200x100x4,5x7 | Kg/m | 18.2 | 1500 | mm | 1 | 1.5 | 27.3 | 0% | 0 | 1.5 | Dismantling and replace with new materials (refabricate) due to the different in beam profile of existing and propose beam | 27.3 | 0 |  | 0.4575 | 1.0425 | 8.3265 | 457.5 | 0.4575
Light | Beam Section | G | 1601 | Chiller Area | 3 | Girder | Girder P1-P2 C3 1-4 EL. 4500 | W8x13 | 102x203x6,5x5,8 | H-200x100x5,5x8 | Kg/m | 21.3 | 1500 | mm | 1 | 1.5 | 31.95 | 0% | 0 | 1.5 | Dismantling and replace with new materials (refabricate) due to the different in beam profile of existing and propose beam | 31.95 | 0 |  | 0.4575 | 1.0425 | 9.7448 | 457.5 | 0.4575
Light | Beam Section | G | 1602 | Chiller Area | 3 | Girder | Girder P1-P2 C3 2-4 EL. 4500 | W8x10 | 100x200x5,2x4,3 | H-200x100x4,5x7 | Kg/m | 18.2 | 1500 | mm | 1 | 1.5 | 27.3 | 0% | 0 | 1.5 | Dismantling and replace with new materials (refabricate) due to the different in beam profile of existing and propose beam | 27.3 | 0 |  | 0.685 | 0.815 | 12.467 | 685 | 0.685
Light | Beam Section | G | 1603 | Chiller Area | 3 | Girder | Girder P1-P2 C3 3-4 EL. 4500 | W8x10 | 100x200x5,2x4,3 | H-200x100x4,5x7 | Kg/m | 18.2 | 1500 | mm | 1 | 1.5 | 27.3 | 0% | 0 | 1.5 | Dismantling and replace with new materials (refabricate) due to the different in beam profile of existing and propose beam | 27.3 | 0 |  | 0.685 | 0.815 | 12.467 | 685 | 0.685
Light | Beam Section | G | 1604 | Chiller Area | 3 | Girder | Girder P1-P2 C3 4-4 EL. 4500 | W8x10 | 100x200x5,2x4,3 | H-200x100x4,5x7 | Kg/m | 18.2 | 1500 | mm | 1 | 1.5 | 27.3 | 0% | 0 | 1.5 | Dismantling and replace with new materials (refabricate) due to the different in beam profile of existing and propose beam | 27.3 | 0 |  | 0.4575 | 1.0425 | 8.3265 | 457.5 | 0.4575
Light | Beam Section | G | 1605 | Chiller Area | 3 | Girder | Girder P1-P2 C4 1-4 EL. 4500 | W8x13 | 102x203x6,5x5,8 | H-200x100x5,5x8 | Kg/m | 21.3 | 1500 | mm | 1 | 1.5 | 31.95 | 0% | 0 | 1.5 | Dismantling and replace with new materials (refabricate) due to the different in beam profile of existing and propose beam | 31.95 | 0 |  | 0.4575 | 1.0425 | 9.7448 | 457.5 | 0.4575
Light | Beam Section | G | 1606 | Chiller Area | 3 | Girder | Girder P1-P2 C4 2-4 EL. 4500 | W8x10 | 100x200x5,2x4,3 | H-200x100x4,5x7 | Kg/m | 18.2 | 1500 | mm | 1 | 1.5 | 27.3 | 0% | 0 | 1.5 | Dismantling and replace with new materials (refabricate) due to the different in beam profile of existing and propose beam | 27.3 | 0 |  | 0.685 | 0.815 | 12.467 | 685 | 0.685
Light | Beam Section | G | 1607 | Chiller Area | 3 | Girder | Girder P1-P2 C4 3-4 EL. 4500 | W8x10 | 100x200x5,2x4,3 | H-200x100x4,5x7 | Kg/m | 18.2 | 1500 | mm | 1 | 1.5 | 27.3 | 0% | 0 | 1.5 | Dismantling and replace with new materials (refabricate) due to the different in beam profile of existing and propose beam | 27.3 | 0 |  | 0.685 | 0.815 | 12.467 | 685 | 0.685
Light | Beam Section | G | 1608 | Chiller Area | 3 | Girder | Girder P1-P2 C4 4-4 EL. 4500 | W8x13 | 102x203x6,5x5,8 | H-200x100x5,5x8 | Kg/m | 21.3 | 1500 | mm | 1 | 1.5 | 31.95 | 0% | 0 | 1.5 | Dismantling and replace with new materials (refabricate) due to the different in beam profile of existing and propose beam | 31.95 | 0 |  | 0.4575 | 1.0425 | 9.7448 | 457.5 | 0.4575
Light | Beam Section | G | 1609 | Chiller Area | 3 | Girder | Girder P1-P2 C4 1-4 EL. 6500 | W8x13 | 102x203x6,5x5,8 | H-200x100x5,5x8 | Kg/m | 21.3 | 1500 | mm | 1 | 1.5 | 31.95 | 0% | 0 | 1.5 | Dismantling and replace with new materials (refabricate) due to the different in beam profile of existing and propose beam | 31.95 | 0 |  | 0.4575 | 1.0425 | 9.7448 | 457.5 | 0.4575
Light | Beam Section | G | 1610 | Chiller Area | 3 | Girder | Girder P1-P2 C4 2-4 EL. 6500 | W8x10 | 100x200x5,2x4,3 | H-200x100x4,5x7 | Kg/m | 18.2 | 1500 | mm | 1 | 1.5 | 27.3 | 0% | 0 | 1.5 | Dismantling and replace with new materials (refabricate) due to the different in beam profile of existing and propose beam | 27.3 | 0 |  | 0.685 | 0.815 | 12.467 | 685 | 0.685
Light | Beam Section | G | 1611 | Chiller Area | 3 | Girder | Girder P1-P2 C4 3-4 EL. 6500 | W8x10 | 100x200x5,2x4,3 | H-200x100x4,5x7 | Kg/m | 18.2 | 1500 | mm | 1 | 1.5 | 27.3 | 0% | 0 | 1.5 | Dismantling and replace with new materials (refabricate) due to the different in beam profile of existing and propose beam | 27.3 | 0 |  | 0.685 | 0.815 | 12.467 | 685 | 0.685
Light | Beam Section | G | 1612 | Chiller Area | 3 | Girder | Girder P1-P2 C4 4-4 EL. 6500 | W8x13 | 102x203x6,5x5,8 | H-200x100x5,5x8 | Kg/m | 21.3 | 1500 | mm | 1 | 1.5 | 31.95 | 0% | 0 | 1.5 | Dismantling and replace with new materials (refabricate) due to the different in beam profile of existing and propose beam | 31.95 | 0 |  | 0.4575 | 1.0425 | 9.7448 | 457.5 | 0.4575
Light | Beam Section | C | 1613 | Chiller Area | 3 | Column | Hanging Column P1 EL. 4500 | W8x10 | 100x200x5,2x4,3 | H-200x100x4,5x7 | Kg/m | 18.2 | 1000 | mm | 1 | 1 | 18.2 | 0% | 0 | 1 | Dismantling and replace with new materials (refabricate) due to the different in beam profile of existing and propose beam | 18.2 | 0 |  | 0.4575 | 0.5425 | 8.3265 | 457.5 | 0.4575
Light | Beam Section | C | 1614 | Chiller Area | 3 | Column | Hanging Column P2 EL. 4500 | W8x10 | 100x200x5,2x4,3 | H-200x100x4,5x7 | Kg/m | 18.2 | 1000 | mm | 1 | 1 | 18.2 | 0% | 0 | 1 | Dismantling and replace with new materials (refabricate) due to the different in beam profile of existing and propose beam | 18.2 | 0 |  | 0.685 | 0.315 | 12.467 | 685 | 0.685
Medium | Beam Section | G | 1615 | Chiller Area | 3 | Girder | Dia. Brace C1 1-3 EL. 4500 | WT4x9 | T-103x133x6x13 | T-100x200x8x12 | Kg/m | 25.3 | 2300 | mm | 1 | 2.3 | 58.19 | 0% | 0 | 2.3 | Dismantling and replace with new materials (refabricate) due to the different in beam profile of existing and propose beam | 58.19 | 0 |  | 0.685 | 1.615 | 17.3305 | 685 | 0.685
Medium | Beam Section | G | 1616 | Chiller Area | 3 | Girder | Dia. Brace C1 2-3 EL. 4500 | WT4x9 | T-103x133x6x13 | T-100x200x8x12 | Kg/m | 25.3 | 2300 | mm | 1 | 2.3 | 58.19 | 0% | 0 | 2.3 | Dismantling and replace with new materials (refabricate) due to the different in beam profile of existing and propose beam | 58.19 | 0 |  | 0.4575 | 1.8425 | 11.5748 | 457.5 | 0.4575
Medium | Beam Section | G | 1617 | Chiller Area | 3 | Girder | Dia. Brace C1 3-3 EL. 4500 | WT4x9 | T-103x133x6x13 | T-100x200x8x12 | Kg/m | 25.3 | 2300 | mm | 1 | 2.3 | 58.19 | 0% | 0 | 2.3 | Dismantling and replace with new materials (refabricate) due to the different in beam profile of existing and propose beam | 58.19 | 0 |  | 0.4575 | 1.8425 | 11.5748 | 457.5 | 0.4575
Medium | Beam Section | G | 1618 | Chiller Area | 3 | Girder | Dia. Brace C2 1-2 EL. 4500 | WT4x9 | T-103x133x6x13 | T-100x200x8x12 | Kg/m | 25.3 | 2200 | mm | 1 | 2.2 | 55.66 | 0% | 0 | 2.2 | Dismantling and replace with new materials (refabricate) due to the different in beam profile of existing and propose beam | 55.66 | 0 |  | 0.685 | 1.515 | 17.3305 | 685 | 0.685
Medium | Beam Section | G | 1619 | Chiller Area | 3 | Girder | Dia. Brace C2 2-2 EL. 4500 | WT4x9 | T-103x133x6x13 | T-100x200x8x12 | Kg/m | 25.3 | 2200 | mm | 1 | 2.2 | 55.66 | 0% | 0 | 2.2 | Dismantling and replace with new materials (refabricate) due to the different in beam profile of existing and propose beam | 55.66 | 0 |  | 0.685 | 1.515 | 17.3305 | 685 | 0.685
Medium | Beam Section | G | 1620 | Chiller Area | 3 | Girder | Dia. Brace C3 1-4 EL. 4500 | WT4x9 | T-103x133x6x13 | T-100x200x8x12 | Kg/m | 25.3 | 2300 | mm | 1 | 2.3 | 58.19 | 0% | 0 | 2.3 | Dismantling and replace with new materials (refabricate) due to the different in beam profile of existing and propose beam | 58.19 | 0 |  | 0.4575 | 1.8425 | 11.5748 | 457.5 | 0.4575
Medium | Beam Section | G | 1621 | Chiller Area | 3 | Girder | Dia. Brace C3 2-4 EL. 4500 | WT4x9 | T-103x133x6x13 | T-100x200x8x12 | Kg/m | 25.3 | 2300 | mm | 1 | 2.3 | 58.19 | 0% | 0 | 2.3 | Dismantling and replace with new materials (refabricate) due to the different in beam profile of existing and propose beam | 58.19 | 0 |  | 0.4575 | 1.8425 | 11.5748 | 457.5 | 0.4575
Medium | Beam Section | G | 1622 | Chiller Area | 3 | Girder | Dia. Brace C3 3-4 EL. 4500 | WT4x9 | T-103x133x6x13 | T-100x200x8x12 | Kg/m | 25.3 | 2300 | mm | 1 | 2.3 | 58.19 | 0% | 0 | 2.3 | Dismantling and replace with new materials (refabricate) due to the different in beam profile of existing and propose beam | 58.19 | 0 |  | 0.685 | 1.615 | 17.3305 | 685 | 0.685
Medium | Beam Section | G | 1623 | Chiller Area | 3 | Girder | Dia. Brace C3 4-4 EL. 4500 | WT4x9 | T-103x133x6x13 | T-100x200x8x12 | Kg/m | 25.3 | 2300 | mm | 1 | 2.3 | 58.19 | 0% | 0 | 2.3 | Dismantling and replace with new materials (refabricate) due to the different in beam profile of existing and propose beam | 58.19 | 0 |  | 0.685 | 1.615 | 17.3305 | 685 | 0.685
Medium | Beam Section | G | 1624 | Chiller Area | 3 | Girder | Dia. Brace C4 1-3 EL. 4500 | WT4x9 | T-103x133x6x13 | T-100x200x8x12 | Kg/m | 25.3 | 2300 | mm | 1 | 2.3 | 58.19 | 0% | 0 | 2.3 | Dismantling and replace with new materials (refabricate) due to the different in beam profile of existing and propose beam | 58.19 | 0 |  | 0.4575 | 1.8425 | 11.5748 | 457.5 | 0.4575
Medium | Beam Section | G | 1625 | Chiller Area | 3 | Girder | Dia. Brace C4 2-3 EL. 4500 | WT4x9 | T-103x133x6x13 | T-100x200x8x12 | Kg/m | 25.3 | 2300 | mm | 1 | 2.3 | 58.19 | 0% | 0 | 2.3 | Dismantling and replace with new materials (refabricate) due to the different in beam profile of existing and propose beam | 58.19 | 0 |  | 0.4575 | 1.8425 | 11.5748 | 457.5 | 0.4575
Medium | Beam Section | G | 1626 | Chiller Area | 3 | Girder | Dia. Brace C4 3-3 EL. 4500 | WT4x9 | T-103x133x6x13 | T-100x200x8x12 | Kg/m | 25.3 | 2300 | mm | 1 | 2.3 | 58.19 | 0% | 0 | 2.3 | Dismantling and replace with new materials (refabricate) due to the different in beam profile of existing and propose beam | 58.19 | 0 |  | 0.685 | 1.615 | 17.3305 | 685 | 0.685
Medium | Beam Section | G | 1627 | Chiller Area | 3 | Girder | Dia. Brace C4 1-3 EL. 6500 | WT4x9 | T-103x133x6x13 | T-100x200x8x12 | Kg/m | 25.3 | 2300 | mm | 1 | 2.3 | 58.19 | 0% | 0 | 2.3 | Dismantling and replace with new materials (refabricate) due to the different in beam profile of existing and propose beam | 58.19 | 0 |  | 0.685 | 1.615 | 17.3305 | 685 | 0.685
Medium | Beam Section | G | 1628 | Chiller Area | 3 | Girder | Dia. Brace C4 2-3 EL. 6500 | WT4x9 | T-103x133x6x13 | T-100x200x8x12 | Kg/m | 25.3 | 2300 | mm | 1 | 2.3 | 58.19 | 0% | 0 | 2.3 | Dismantling and replace with new materials (refabricate) due to the different in beam profile of existing and propose beam | 58.19 | 0 |  | 0.4575 | 1.8425 | 11.5748 | 457.5 | 0.4575
Medium | Beam Section | G | 1629 | Chiller Area | 3 | Girder | Dia. Brace C4 3-3 EL. 6500 | WT4x9 | T-103x133x6x13 | T-100x200x8x12 | Kg/m | 25.3 | 2300 | mm | 1 | 2.3 | 58.19 | 0% | 0 | 2.3 | Dismantling and replace with new materials (refabricate) due to the different in beam profile of existing and propose beam | 58.19 | 0 |  | 0.4575 | 1.8425 | 11.5748 | 457.5 | 0.4575
Light | Beam Section | C | 1630 | Chiller Area | 3 | Column | Hanging Column P1 EL. 6500 | W8x10 | 100x200x5,2x4,3 | H-200x100x4,5x7 | Kg/m | 18.2 | 1000 | mm | 1 | 1 | 18.2 | 0% | 0 | 1 | Dismantling and replace with new materials (refabricate) due to the different in beam profile of existing and propose beam | 18.2 | 0 |  | 0.685 | 0.315 | 12.467 | 685 | 0.685
Light | Beam Section | C | 1631 | Chiller Area | 3 | Column | Hanging Column P2 EL. 6500 | W8x10 | 100x200x5,2x4,3 | H-200x100x4,5x7 | Kg/m | 18.2 | 1000 | mm | 1 | 1 | 18.2 | 0% | 0 | 1 | Dismantling and replace with new materials (refabricate) due to the different in beam profile of existing and propose beam | 18.2 | 0 |  | 0.685 | 0.315 | 12.467 | 685 | 0.685
Light | Beam Section | G | 1632 | Chiller Area | 3 | Girder | Dia. Brace C1 FRONT 1-2 EL. 4500 | W8x13 | 102x203x6,5x5,8 | H-200x100x5,5x8 | Kg/m | 21.3 | 5200 | mm | 1 | 5.2 | 110.76 | 0% | 0 | 5.2 | Dismantling and replace with new materials (refabricate) due to the different in beam profile of existing and propose beam | 110.76 | 0 |  | 0.4575 | 4.7425 | 9.7448 | 457.5 | 0.4575
Medium | Beam Section | G | 1633 | Chiller Area | 3 | Girder | Dia. Brace C1 FRONT 2-2 EL. 4500 | WT4x9 | T-103x133x6x13 | T-100x200x8x12 | Kg/m | 25.3 | 2600 | mm | 1 | 2.6 | 65.78 | 0% | 0 | 2.6 | Dismantling and replace with new materials (refabricate) due to the different in beam profile of existing and propose beam | 65.78 | 0 |  | 0.4575 | 2.1425 | 11.5748 | 457.5 | 0.4575
Light | Beam Section | G | 1634 | Chiller Area | 3 | Girder | Dia. Brace C4 FRONT 1-2 EL. 4500 | W8x13 | 102x203x6,5x5,8 | H-200x100x5,5x8 | Kg/m | 21.3 | 5200 | mm | 1 | 5.2 | 110.76 | 0% | 0 | 5.2 | Dismantling and replace with new materials (refabricate) due to the different in beam profile of existing and propose beam | 110.76 | 0 |  | 0.685 | 4.515 | 14.5905 | 685 | 0.685
Medium | Beam Section | G | 1635 | Chiller Area | 3 | Girder | Dia. Brace C4 FRONT 2-2 EL. 4500 | WT4x9 | T-103x133x6x13 | T-100x200x8x12 | Kg/m | 25.3 | 2600 | mm | 1 | 2.6 | 65.78 | 0% | 0 | 2.6 | Dismantling and replace with new materials (refabricate) due to the different in beam profile of existing and propose beam | 65.78 | 0 |  | 0.38 | 2.22 | 9.614 | 380 | 0.38
Light | Beam Section | G | 1636 | Chiller Area | 3 | Girder | Dia. Brace C2-C3 P1 SIDE 1-2 EL. 4500 | W8x13 | 102x203x6,5x5,8 | H-200x100x5,5x8 | Kg/m | 21.3 | 5800 | mm | 1 | 5.8 | 123.54 | 0% | 0 | 5.8 | Dismantling and replace with new materials (refabricate) due to the different in beam profile of existing and propose beam | 123.54 | 0 |  | 0.305 | 5.495 | 6.4965 | 305 | 0.305
Medium | Beam Section | G | 1637 | Chiller Area | 3 | Girder | Dia. Brace C2-C3 P1 SIDE 2-2 EL. 4500 | WT4x9 | T-103x133x6x13 | T-100x200x8x12 | Kg/m | 25.3 | 2900 | mm | 1 | 2.9 | 73.37 | 0% | 0 | 2.9 | Dismantling and replace with new materials (refabricate) due to the different in beam profile of existing and propose beam | 73.37 | 0 |  | 0.305 | 2.595 | 7.7165 | 305 | 0.305
Light | Beam Section | G | 1638 | Chiller Area | 3 | Girder | Dia. Brace C2-C3 P2 SIDE 1-2 EL. 4500 | W8x13 | 102x203x6,5x5,8 | H-200x100x5,5x8 | Kg/m | 21.3 | 5800 | mm | 1 | 5.8 | 123.54 | 0% | 0 | 5.8 | Dismantling and replace with new materials (refabricate) due to the different in beam profile of existing and propose beam | 123.54 | 0 |  | 0.305 | 5.495 | 6.4965 | 305 | 0.305
Medium | Beam Section | G | 1639 | Chiller Area | 3 | Girder | Dia. Brace C2-C3 P2 SIDE 2-2 EL. 4500 | WT4x9 | T-103x133x6x13 | T-100x200x8x12 | Kg/m | 25.3 | 2900 | mm | 1 | 2.9 | 73.37 | 0% | 0 | 2.9 | Dismantling and replace with new materials (refabricate) due to the different in beam profile of existing and propose beam | 73.37 | 0 |  | 0.305 | 2.595 | 7.7165 | 305 | 0.305
Heavy | Beam Section | C | 1640 | Caustic Area | 5 | Column | Column C-11 | W12x40 | 203x302x13,1x7,5 | H-350x250x9x14 | Kg/m | 79.7 | 10000 | mm | 1 | 10 | 797 | 0% | 0 | 10 | Dismantling and replace with new materials (refabricate) due to the different in beam profile of existing and propose beam | 797 | 0 |  | 0.305 | 9.695 | 24.3085 | 305 | 0.305
Heavy | Beam Section | C | 1641 | Caustic Area | 5 | Column | Column C-12 | W12x40 | 203x302x13,1x7,5 | H-350x250x9x14 | Kg/m | 79.7 | 11140 | mm | 1 | 11.14 | 887.858 | 0% | 0 | 11.14 | Dismantling and replace with new materials (refabricate) due to the different in beam profile of existing and propose beam | 887.858 | 0 |  | 0.38 | 10.76 | 30.286 | 380 | 0.38
Heavy | Beam Section | C | 1642 | Caustic Area | 5 | Column | Column C-13 | W12x40 | 203x302x13,1x7,5 | H-350x250x9x14 | Kg/m | 79.7 | 12280 | mm | 1 | 12.28 | 978.716 | 0% | 0 | 12.28 | Dismantling and replace with new materials (refabricate) due to the different in beam profile of existing and propose beam | 978.716 | 0 |  | 0.3 | 11.98 | 23.91 | 300 | 0.3
Heavy | Beam Section | C | 1643 | Caustic Area | 5 | Column | Column C-14 | W12x45 | 204x307x14,6x8,5 | H-350x250x9x14 | Kg/m | 79.7 | 13420 | mm | 1 | 13.42 | 1069.574 | 0% | 0 | 13.42 | Dismantling and replace with new materials (refabricate) due to the different in beam profile of existing and propose beam | 1069.574 | 0 |  | 0.3 | 13.12 | 23.91 | 300 | 0.3
Heavy | Beam Section | C | 1644 | Caustic Area | 5 | Column | Column C-15 | W12x45 | 204x307x14,6x8,5 | H-350x250x9x14 | Kg/m | 79.7 | 13420 | mm | 1 | 13.42 | 1069.574 | 0% | 0 | 13.42 | Dismantling and replace with new materials (refabricate) due to the different in beam profile of existing and propose beam | 1069.574 | 0 |  | 0.3 | 13.12 | 23.91 | 300 | 0.3
Heavy | Beam Section | C | 1645 | Caustic Area | 5 | Column | Column C-16 | W12x40 | 203x302x13,1x7,5 | H-350x250x9x14 | Kg/m | 79.7 | 12280 | mm | 1 | 12.28 | 978.716 | 0% | 0 | 12.28 | Dismantling and replace with new materials (refabricate) due to the different in beam profile of existing and propose beam | 978.716 | 0 |  | 0.3 | 11.98 | 23.91 | 300 | 0.3
Heavy | Beam Section | C | 1646 | Caustic Area | 5 | Column | Column C-17 | W12x40 | 203x302x13,1x7,5 | H-350x250x9x14 | Kg/m | 79.7 | 11140 | mm | 1 | 11.14 | 887.858 | 0% | 0 | 11.14 | Dismantling and replace with new materials (refabricate) due to the different in beam profile of existing and propose beam | 887.858 | 0 |  | 0.3 | 10.84 | 23.91 | 300 | 0.3
Heavy | Beam Section | C | 1647 | Caustic Area | 5 | Column | Column C-18 | W12x40 | 203x302x13,1x7,5 | H-350x250x9x14 | Kg/m | 79.7 | 10000 | mm | 1 | 10 | 797 | 0% | 0 | 10 | Dismantling and replace with new materials (refabricate) due to the different in beam profile of existing and propose beam | 797 | 0 |  | 0.3 | 9.7 | 23.91 | 300 | 0.3
Heavy | Beam Section | C | 1648 | Caustic Area | 5 | Column | Column D-11 | W12x45 | 204x307x14,6x8,5 | H-350x250x9x14 | Kg/m | 79.7 | 10000 | mm | 1 | 10 | 797 | 0% | 0 | 10 | Dismantling and replace with new materials (refabricate) due to the different in beam profile of existing and propose beam | 797 | 0 |  | 0.3 | 9.7 | 23.91 | 300 | 0.3
Heavy | Beam Section | C | 1649 | Caustic Area | 5 | Column | Column D-13 | W10x39 | 205x310x16,3x9,4 | H-250x250x9x14 | Kg/m | 72.4 | 12280 | mm | 1 | 12.28 | 889.072 | 0% | 0 | 12.28 | Dismantling and replace with new materials (refabricate) due to the different in beam profile of existing and propose beam | 889.072 | 0 |  | 0.3 | 11.98 | 21.72 | 300 | 0.3
Heavy | Beam Section | C | 1650 | Caustic Area | 5 | Column | Column D-16 | W10x39 | 205x310x16,3x9,4 | H-250x250x9x14 | Kg/m | 72.4 | 12280 | mm | 1 | 12.28 | 889.072 | 0% | 0 | 12.28 | Dismantling and replace with new materials (refabricate) due to the different in beam profile of existing and propose beam | 889.072 | 0 |  | 0.3 | 11.98 | 21.72 | 300 | 0.3
Heavy | Beam Section | C | 1651 | Caustic Area | 5 | Column | Column D-18 | W12x45 | 204x307x14,6x8,5 | H-350x250x9x14 | Kg/m | 79.7 | 10000 | mm | 1 | 10 | 797 | 0% | 0 | 10 | Dismantling and replace with new materials (refabricate) due to the different in beam profile of existing and propose beam | 797 | 0 |  | 0.3 | 9.7 | 23.91 | 300 | 0.3
Heavy | Beam Section | C | 1652 | Caustic Area | 5 | Column | Column E-11 | W12x45 | 204x307x14,6x8,5 | H-350x250x9x14 | Kg/m | 79.7 | 10000 | mm | 1 | 10 | 797 | 0% | 0 | 10 | Dismantling and replace with new materials (refabricate) due to the different in beam profile of existing and propose beam | 797 | 0 |  | 0.3 | 9.7 | 23.91 | 300 | 0.3
Heavy | Beam Section | C | 1653 | Caustic Area | 5 | Column | Column E-13 | W10x39 | 205x310x16,3x9,4 | H-250x250x9x14 | Kg/m | 72.4 | 12280 | mm | 1 | 12.28 | 889.072 | 0% | 0 | 12.28 | Dismantling and replace with new materials (refabricate) due to the different in beam profile of existing and propose beam | 889.072 | 0 |  | 0.3 | 11.98 | 21.72 | 300 | 0.3
Heavy | Beam Section | C | 1654 | Caustic Area | 5 | Column | Column E-16 | W10x39 | 205x310x16,3x9,4 | H-250x250x9x14 | Kg/m | 72.4 | 12280 | mm | 1 | 12.28 | 889.072 | 0% | 0 | 12.28 | Dismantling and replace with new materials (refabricate) due to the different in beam profile of existing and propose beam | 889.072 | 0 |  | 0.3 | 11.98 | 21.72 | 300 | 0.3
Heavy | Beam Section | C | 1655 | Caustic Area | 5 | Column | Column E-18 | W12x45 | 204x307x14,6x8,5 | H-350x250x9x14 | Kg/m | 79.7 | 10000 | mm | 1 | 10 | 797 | 0% | 0 | 10 | Dismantling and replace with new materials (refabricate) due to the different in beam profile of existing and propose beam | 797 | 0 |  | 0.3 | 9.7 | 23.91 | 300 | 0.3
Heavy | Beam Section | C | 1656 | Caustic Area | 5 | Column | Column F-11 | W12x45 | 204x307x14,6x8,5 | H-350x250x9x14 | Kg/m | 79.7 | 10000 | mm | 1 | 10 | 797 | 0% | 0 | 10 | Dismantling and replace with new materials (refabricate) due to the different in beam profile of existing and propose beam | 797 | 0 |  | 0.3 | 9.7 | 23.91 | 300 | 0.3
Heavy | Beam Section | C | 1657 | Caustic Area | 5 | Column | Column F-13 | W10x39 | 205x310x16,3x9,4 | H-250x250x9x14 | Kg/m | 72.4 | 12280 | mm | 1 | 12.28 | 889.072 | 0% | 0 | 12.28 | Dismantling and replace with new materials (refabricate) due to the different in beam profile of existing and propose beam | 889.072 | 0 |  | 0.3 | 11.98 | 21.72 | 300 | 0.3
Heavy | Beam Section | C | 1658 | Caustic Area | 5 | Column | Column F-16 | W10x39 | 205x310x16,3x9,4 | H-250x250x9x14 | Kg/m | 72.4 | 12280 | mm | 1 | 12.28 | 889.072 | 0% | 0 | 12.28 | Dismantling and replace with new materials (refabricate) due to the different in beam profile of existing and propose beam | 889.072 | 0 |  | 0.3 | 11.98 | 21.72 | 300 | 0.3
Heavy | Beam Section | C | 1659 | Caustic Area | 5 | Column | Column F-18 | W12x45 | 204x307x14,6x8,5 | H-350x250x9x14 | Kg/m | 79.7 | 10000 | mm | 1 | 10 | 797 | 0% | 0 | 10 | Dismantling and replace with new materials (refabricate) due to the different in beam profile of existing and propose beam | 797 | 0 |  | 0.3 | 9.7 | 23.91 | 300 | 0.3
Heavy | Beam Section | C | 1660 | Caustic Area | 5 | Column | Column G-11 | W12x45 | 204x307x14,6x8,5 | H-350x250x9x14 | Kg/m | 79.7 | 10000 | mm | 1 | 10 | 797 | 0% | 0 | 10 | Dismantling and replace with new materials (refabricate) due to the different in beam profile of existing and propose beam | 797 | 0 |  | 0.3 | 9.7 | 23.91 | 300 | 0.3
Heavy | Beam Section | C | 1661 | Caustic Area | 5 | Column | Column G-13 | W10x39 | 205x310x16,3x9,4 | H-250x250x9x14 | Kg/m | 72.4 | 12280 | mm | 1 | 12.28 | 889.072 | 0% | 0 | 12.28 | Dismantling and replace with new materials (refabricate) due to the different in beam profile of existing and propose beam | 889.072 | 0 |  | 0.3 | 11.98 | 21.72 | 300 | 0.3
Heavy | Beam Section | C | 1662 | Caustic Area | 5 | Column | Column G-16 | W10x39 | 205x310x16,3x9,4 | H-250x250x9x14 | Kg/m | 72.4 | 12280 | mm | 1 | 12.28 | 889.072 | 0% | 0 | 12.28 | Dismantling and replace with new materials (refabricate) due to the different in beam profile of existing and propose beam | 889.072 | 0 |  | 0.3 | 11.98 | 21.72 | 300 | 0.3
Heavy | Beam Section | C | 1663 | Caustic Area | 5 | Column | Column G-18 | W12x45 | 204x307x14,6x8,5 | H-350x250x9x14 | Kg/m | 79.7 | 10000 | mm | 1 | 10 | 797 | 0% | 0 | 10 | Dismantling and replace with new materials (refabricate) due to the different in beam profile of existing and propose beam | 797 | 0 |  | 0.3 | 9.7 | 23.91 | 300 | 0.3
Heavy | Beam Section | C | 1664 | Caustic Area | 5 | Column | Column H-11 | W12x45 | 204x307x14,6x8,5 | H-350x250x9x14 | Kg/m | 79.7 | 10000 | mm | 1 | 10 | 797 | 0% | 0 | 10 | Dismantling and replace with new materials (refabricate) due to the different in beam profile of existing and propose beam | 797 | 0 |  | 0.3 | 9.7 | 23.91 | 300 | 0.3
Heavy | Beam Section | C | 1665 | Caustic Area | 5 | Column | Column H-13 | W10x39 | 205x310x16,3x9,4 | H-250x250x9x14 | Kg/m | 72.4 | 12280 | mm | 1 | 12.28 | 889.072 | 0% | 0 | 12.28 | Dismantling and replace with new materials (refabricate) due to the different in beam profile of existing and propose beam | 889.072 | 0 |  | 0.3 | 11.98 | 21.72 | 300 | 0.3
Heavy | Beam Section | C | 1666 | Caustic Area | 5 | Column | Column H-16 | W10x39 | 205x310x16,3x9,4 | H-250x250x9x14 | Kg/m | 72.4 | 12280 | mm | 1 | 12.28 | 889.072 | 0% | 0 | 12.28 | Dismantling and replace with new materials (refabricate) due to the different in beam profile of existing and propose beam | 889.072 | 0 |  | 0.3 | 11.98 | 21.72 | 300 | 0.3
Heavy | Beam Section | C | 1667 | Caustic Area | 5 | Column | Column H-18 | W12x45 | 204x307x14,6x8,5 | H-350x250x9x14 | Kg/m | 79.7 | 10000 | mm | 1 | 10 | 797 | 0% | 0 | 10 | Dismantling and replace with new materials (refabricate) due to the different in beam profile of existing and propose beam | 797 | 0 |  | 0.3 | 9.7 | 23.91 | 300 | 0.3
Heavy | Beam Section | C | 1668 | Caustic Area | 5 | Column | Column J-11 | W12x45 | 204x307x14,6x8,5 | H-350x250x9x14 | Kg/m | 79.7 | 10000 | mm | 1 | 10 | 797 | 0% | 0 | 10 | Dismantling and replace with new materials (refabricate) due to the different in beam profile of existing and propose beam | 797 | 0 |  | 0.3 | 9.7 | 23.91 | 300 | 0.3
Heavy | Beam Section | C | 1669 | Caustic Area | 5 | Column | Column J-13 | W10x39 | 205x310x16,3x9,4 | H-250x250x9x14 | Kg/m | 72.4 | 12280 | mm | 1 | 12.28 | 889.072 | 0% | 0 | 12.28 | Dismantling and replace with new materials (refabricate) due to the different in beam profile of existing and propose beam | 889.072 | 0 |  | 0.3 | 11.98 | 21.72 | 300 | 0.3
Heavy | Beam Section | C | 1670 | Caustic Area | 5 | Column | Column J-16 | W10x39 | 205x310x16,3x9,4 | H-250x250x9x14 | Kg/m | 72.4 | 12280 | mm | 1 | 12.28 | 889.072 | 0% | 0 | 12.28 | Dismantling and replace with new materials (refabricate) due to the different in beam profile of existing and propose beam | 889.072 | 0 |  | 0.3 | 11.98 | 21.72 | 300 | 0.3
Heavy | Beam Section | C | 1671 | Caustic Area | 5 | Column | Column J-18 | W12x45 | 204x307x14,6x8,5 | H-350x250x9x14 | Kg/m | 79.7 | 10000 | mm | 1 | 10 | 797 | 0% | 0 | 10 | Dismantling and replace with new materials (refabricate) due to the different in beam profile of existing and propose beam | 797 | 0 |  | 0.3 | 9.7 | 23.91 | 300 | 0.3
Heavy | Beam Section | C | 1672 | Caustic Area | 5 | Column | Column K-11 | W12x45 | 204x307x14,6x8,5 | H-350x250x9x14 | Kg/m | 79.7 | 10000 | mm | 1 | 10 | 797 | 0% | 0 | 10 | Dismantling and replace with new materials (refabricate) due to the different in beam profile of existing and propose beam | 797 | 0 |  | 0.3 | 9.7 | 23.91 | 300 | 0.3
Heavy | Beam Section | C | 1673 | Caustic Area | 5 | Column | Column K-13 | W10x39 | 205x310x16,3x9,4 | H-250x250x9x14 | Kg/m | 72.4 | 12280 | mm | 1 | 12.28 | 889.072 | 0% | 0 | 12.28 | Dismantling and replace with new materials (refabricate) due to the different in beam profile of existing and propose beam | 889.072 | 0 |  | 0.3 | 11.98 | 21.72 | 300 | 0.3
Heavy | Beam Section | C | 1674 | Caustic Area | 5 | Column | Column K-16 | W10x39 | 205x310x16,3x9,4 | H-250x250x9x14 | Kg/m | 72.4 | 12280 | mm | 1 | 12.28 | 889.072 | 0% | 0 | 12.28 | Dismantling and replace with new materials (refabricate) due to the different in beam profile of existing and propose beam | 889.072 | 0 |  | 0.3 | 11.98 | 21.72 | 300 | 0.3
Heavy | Beam Section | C | 1675 | Caustic Area | 5 | Column | Column K-18 | W12x45 | 204x307x14,6x8,5 | H-350x250x9x14 | Kg/m | 79.7 | 10000 | mm | 1 | 10 | 797 | 0% | 0 | 10 | Dismantling and replace with new materials (refabricate) due to the different in beam profile of existing and propose beam | 797 | 0 |  | 0.3 | 9.7 | 23.91 | 300 | 0.3
Heavy | Beam Section | C | 1676 | Caustic Area | 5 | Column | Column L-11 | W12x45 | 204x307x14,6x8,5 | H-350x250x9x14 | Kg/m | 79.7 | 10000 | mm | 1 | 10 | 797 | 0% | 0 | 10 | Dismantling and replace with new materials (refabricate) due to the different in beam profile of existing and propose beam | 797 | 0 |  | 0.3 | 9.7 | 23.91 | 300 | 0.3
Heavy | Beam Section | C | 1677 | Caustic Area | 5 | Column | Column L-13 | W10x39 | 205x310x16,3x9,4 | H-250x250x9x14 | Kg/m | 72.4 | 12280 | mm | 1 | 12.28 | 889.072 | 0% | 0 | 12.28 | Dismantling and replace with new materials (refabricate) due to the different in beam profile of existing and propose beam | 889.072 | 0 |  | 0.3 | 11.98 | 21.72 | 300 | 0.3
Heavy | Beam Section | C | 1678 | Caustic Area | 5 | Column | Column L-16 | W10x39 | 205x310x16,3x9,4 | H-250x250x9x14 | Kg/m | 72.4 | 12280 | mm | 1 | 12.28 | 889.072 | 0% | 0 | 12.28 | Dismantling and replace with new materials (refabricate) due to the different in beam profile of existing and propose beam | 889.072 | 0 |  | 0.3 | 11.98 | 21.72 | 300 | 0.3
Heavy | Beam Section | C | 1679 | Caustic Area | 5 | Column | Column L-18 | W12x45 | 204x307x14,6x8,5 | H-350x250x9x14 | Kg/m | 79.7 | 10000 | mm | 1 | 10 | 797 | 0% | 0 | 10 | Dismantling and replace with new materials (refabricate) due to the different in beam profile of existing and propose beam | 797 | 0 |  | 0.3 | 9.7 | 23.91 | 300 | 0.3
Heavy | Beam Section | C | 1680 | Caustic Area | 5 | Column | Column M-11 | W12x45 | 204x307x14,6x8,5 | H-350x250x9x14 | Kg/m | 79.7 | 10000 | mm | 1 | 10 | 797 | 0% | 0 | 10 | Dismantling and replace with new materials (refabricate) due to the different in beam profile of existing and propose beam | 797 | 0 |  | 0.3 | 9.7 | 23.91 | 300 | 0.3
Heavy | Beam Section | C | 1681 | Caustic Area | 5 | Column | Column M-13 | W10x39 | 205x310x16,3x9,4 | H-250x250x9x14 | Kg/m | 72.4 | 12280 | mm | 1 | 12.28 | 889.072 | 0% | 0 | 12.28 | Dismantling and replace with new materials (refabricate) due to the different in beam profile of existing and propose beam | 889.072 | 0 |  | 0.3 | 11.98 | 21.72 | 300 | 0.3
Heavy | Beam Section | C | 1682 | Caustic Area | 5 | Column | Column M-16 | W10x39 | 205x310x16,3x9,4 | H-250x250x9x14 | Kg/m | 72.4 | 12280 | mm | 1 | 12.28 | 889.072 | 0% | 0 | 12.28 | Dismantling and replace with new materials (refabricate) due to the different in beam profile of existing and propose beam | 889.072 | 0 |  | 0.3 | 11.98 | 21.72 | 300 | 0.3
Heavy | Beam Section | C | 1683 | Caustic Area | 5 | Column | Column M-18 | W12x45 | 204x307x14,6x8,5 | H-350x250x9x14 | Kg/m | 79.7 | 10000 | mm | 1 | 10 | 797 | 0% | 0 | 10 | Dismantling and replace with new materials (refabricate) due to the different in beam profile of existing and propose beam | 797 | 0 |  | 0.3 | 9.7 | 23.91 | 300 | 0.3
Heavy | Beam Section | C | 1684 | Caustic Area | 5 | Column | Column N-11 | W12x40 | 203x302x13,1x7,5 | H-350x250x9x14 | Kg/m | 79.7 | 10000 | mm | 1 | 10 | 797 | 0% | 0 | 10 | Dismantling and replace with new materials (refabricate) due to the different in beam profile of existing and propose beam | 797 | 0 |  | 0.3 | 9.7 | 23.91 | 300 | 0.3
Heavy | Beam Section | C | 1685 | Caustic Area | 5 | Column | Column N-12 | W12x40 | 203x302x13,1x7,5 | H-350x250x9x14 | Kg/m | 79.7 | 11140 | mm | 1 | 11.14 | 887.858 | 0% | 0 | 11.14 | Dismantling and replace with new materials (refabricate) due to the different in beam profile of existing and propose beam | 887.858 | 0 |  | 0.3 | 10.84 | 23.91 | 300 | 0.3
Heavy | Beam Section | C | 1686 | Caustic Area | 5 | Column | Column N-13 | W12x40 | 203x302x13,1x7,5 | H-350x250x9x14 | Kg/m | 79.7 | 12280 | mm | 1 | 12.28 | 978.716 | 0% | 0 | 12.28 | Dismantling and replace with new materials (refabricate) due to the different in beam profile of existing and propose beam | 978.716 | 0 |  | 0.3 | 11.98 | 23.91 | 300 | 0.3
Heavy | Beam Section | C | 1687 | Caustic Area | 5 | Column | Column N-14 | W12x45 | 204x307x14,6x8,5 | H-350x250x9x14 | Kg/m | 79.7 | 13420 | mm | 1 | 13.42 | 1069.574 | 0% | 0 | 13.42 | Dismantling and replace with new materials (refabricate) due to the different in beam profile of existing and propose beam | 1069.574 | 0 |  | 0.3 | 13.12 | 23.91 | 300 | 0.3
Heavy | Beam Section | C | 1688 | Caustic Area | 5 | Column | Column N-15 | W12x45 | 204x307x14,6x8,5 | H-350x250x9x14 | Kg/m | 79.7 | 13420 | mm | 1 | 13.42 | 1069.574 | 0% | 0 | 13.42 | Dismantling and replace with new materials (refabricate) due to the different in beam profile of existing and propose beam | 1069.574 | 0 |  | 0.3 | 13.12 | 23.91 | 300 | 0.3
Heavy | Beam Section | C | 1689 | Caustic Area | 5 | Column | Column N-16 | W12x40 | 203x302x13,1x7,5 | H-350x250x9x14 | Kg/m | 79.7 | 12280 | mm | 1 | 12.28 | 978.716 | 0% | 0 | 12.28 | Dismantling and replace with new materials (refabricate) due to the different in beam profile of existing and propose beam | 978.716 | 0 |  | 0.3 | 11.98 | 23.91 | 300 | 0.3
Heavy | Beam Section | C | 1690 | Caustic Area | 5 | Column | Column N-17 | W12x40 | 203x302x13,1x7,5 | H-350x250x9x14 | Kg/m | 79.7 | 11140 | mm | 1 | 11.14 | 887.858 | 0% | 0 | 11.14 | Dismantling and replace with new materials (refabricate) due to the different in beam profile of existing and propose beam | 887.858 | 0 |  | 0.3 | 10.84 | 23.91 | 300 | 0.3
Heavy | Beam Section | C | 1691 | Caustic Area | 5 | Column | Column N-18 | W12x40 | 203x302x13,1x7,5 | H-350x250x9x14 | Kg/m | 79.7 | 10000 | mm | 1 | 10 | 797 | 0% | 0 | 10 | Dismantling and replace with new materials (refabricate) due to the different in beam profile of existing and propose beam | 797 | 0 |  | 0.3 | 9.7 | 23.91 | 300 | 0.3
Medium | Beam Section | C | 1692 | Caustic Area | 5 | Column | Column 18-M1 | W6x15 | 152x152x6,6x5,8 | H-150x150x7x10 | Kg/m | 31.5 | 4140 | mm | 1 | 4.14 | 130.41 | 0% | 0 | 4.14 | Dismantling and replace with new materials (refabricate) due to the different in beam profile of existing and propose beam | 130.41 | 0 |  | 0.3 | 3.84 | 9.45 | 300 | 0.3
Medium | Beam Section | C | 1693 | Caustic Area | 5 | Column | Column 18-M2 | W6x15 | 152x152x6,6x5,8 | H-150x150x7x10 | Kg/m | 31.5 | 4140 | mm | 1 | 4.14 | 130.41 | 0% | 0 | 4.14 | Dismantling and replace with new materials (refabricate) due to the different in beam profile of existing and propose beam | 130.41 | 0 |  | 0.3 | 3.84 | 9.45 | 300 | 0.3
Medium | Beam Section | C | 1694 | Caustic Area | 5 | Column | Column 18-M3 | W6x15 | 152x152x6,6x5,8 | H-150x150x7x10 | Kg/m | 31.5 | 4140 | mm | 1 | 4.14 | 130.41 | 0% | 0 | 4.14 | Dismantling and replace with new materials (refabricate) due to the different in beam profile of existing and propose beam | 130.41 | 0 |  | 0.3 | 3.84 | 9.45 | 300 | 0.3
Medium | Beam Section | C | 1695 | Caustic Area | 5 | Column | Column 18-M4 | W6x15 | 152x152x6,6x5,8 | H-150x150x7x10 | Kg/m | 31.5 | 4140 | mm | 1 | 4.14 | 130.41 | 0% | 0 | 4.14 | Dismantling and replace with new materials (refabricate) due to the different in beam profile of existing and propose beam | 130.41 | 0 |  | 0.3 | 3.84 | 9.45 | 300 | 0.3
Medium | Beam Section | C | 1696 | Caustic Area | 5 | Column | Column 18-M5 | W8x24 | 165x201x10,2x6,2 | H-200x200x8x12 | Kg/m | 49.9 | 4140 | mm | 1 | 4.14 | 206.586 | 0% | 0 | 4.14 | Dismantling and replace with new materials (refabricate) due to the different in beam profile of existing and propose beam | 206.586 | 0 |  | 0.3 | 3.84 | 14.97 | 300 | 0.3
Medium | Beam Section | C | 1697 | Caustic Area | 5 | Column | Column 18-M6 | W8x24 | 165x201x10,2x6,2 | H-200x200x8x12 | Kg/m | 49.9 | 4140 | mm | 1 | 4.14 | 206.586 | 0% | 0 | 4.14 | Dismantling and replace with new materials (refabricate) due to the different in beam profile of existing and propose beam | 206.586 | 0 |  | 0.3 | 3.84 | 14.97 | 300 | 0.3
Medium | Beam Section | C | 1698 | Caustic Area | 5 | Column | Column 17-M1 | W6x15 | 152x152x6,6x5,8 | H-150x150x7x10 | Kg/m | 31.5 | 4140 | mm | 1 | 4.14 | 130.41 | 0% | 0 | 4.14 | Dismantling and replace with new materials (refabricate) due to the different in beam profile of existing and propose beam | 130.41 | 0 |  | 0.3 | 3.84 | 9.45 | 300 | 0.3
Medium | Beam Section | C | 1699 | Caustic Area | 5 | Column | Column 17-M2 | W8x24 | 165x201x10,2x6,2 | H-200x200x8x12 | Kg/m | 49.9 | 4140 | mm | 1 | 4.14 | 206.586 | 0% | 0 | 4.14 | Dismantling and replace with new materials (refabricate) due to the different in beam profile of existing and propose beam | 206.586 | 0 |  | 0.3 | 3.84 | 14.97 | 300 | 0.3
Medium | Beam Section | C | 1700 | Caustic Area | 5 | Column | Column 17-M3 | W8x24 | 165x201x10,2x6,2 | H-200x200x8x12 | Kg/m | 49.9 | 4140 | mm | 1 | 4.14 | 206.586 | 0% | 0 | 4.14 | Dismantling and replace with new materials (refabricate) due to the different in beam profile of existing and propose beam | 206.586 | 0 |  | 0.3 | 3.84 | 14.97 | 300 | 0.3
Medium | Beam Section | C | 1701 | Caustic Area | 5 | Column | Column 16-M1 | W6x15 | 152x152x6,6x5,8 | H-150x150x7x10 | Kg/m | 31.5 | 5410 | mm | 1 | 5.41 | 170.415 | 0% | 0 | 5.41 | Dismantling and replace with new materials (refabricate) due to the different in beam profile of existing and propose beam | 170.415 | 0 |  | 0.3 | 5.11 | 9.45 | 300 | 0.3
Medium | Beam Section | C | 1702 | Caustic Area | 5 | Column | Column 16-M2 | W8x31 | 203x203x11x7,2 | H-200x200x8x12 | Kg/m | 49.9 | 5410 | mm | 1 | 5.41 | 269.959 | 0% | 0 | 5.41 | Dismantling and replace with new materials (refabricate) due to the different in beam profile of existing and propose beam | 269.959 | 0 |  | 0.3 | 5.11 | 14.97 | 300 | 0.3
Medium | Beam Section | C | 1703 | Caustic Area | 5 | Column | Column 16-M3 | W8x31 | 203x203x11x7,2 | H-200x200x8x12 | Kg/m | 49.9 | 5410 | mm | 1 | 5.41 | 269.959 | 0% | 0 | 5.41 | Dismantling and replace with new materials (refabricate) due to the different in beam profile of existing and propose beam | 269.959 | 0 |  | 0.3 | 5.11 | 14.97 | 300 | 0.3
Medium | Beam Section | C | 1704 | Caustic Area | 5 | Column | Column 15-M1 | W6x15 | 152x152x6,6x5,8 | H-150x150x7x10 | Kg/m | 31.5 | 5410 | mm | 1 | 5.41 | 170.415 | 0% | 0 | 5.41 | Dismantling and replace with new materials (refabricate) due to the different in beam profile of existing and propose beam | 170.415 | 0 |  | 0.3 | 5.11 | 9.45 | 300 | 0.3
Medium | Beam Section | C | 1705 | Caustic Area | 5 | Column | Column 15-M2 | W8x31 | 203x203x11x7,2 | H-200x200x8x12 | Kg/m | 49.9 | 5410 | mm | 1 | 5.41 | 269.959 | 0% | 0 | 5.41 | Dismantling and replace with new materials (refabricate) due to the different in beam profile of existing and propose beam | 269.959 | 0 |  | 0.3 | 5.11 | 14.97 | 300 | 0.3
Medium | Beam Section | C | 1706 | Caustic Area | 5 | Column | Column 15-M3 | W8x31 | 203x203x11x7,2 | H-200x200x8x12 | Kg/m | 49.9 | 5410 | mm | 1 | 5.41 | 269.959 | 0% | 0 | 5.41 | Dismantling and replace with new materials (refabricate) due to the different in beam profile of existing and propose beam | 269.959 | 0 |  | 0.3 | 5.11 | 14.97 | 300 | 0.3
Medium | Beam Section | C | 1707 | Caustic Area | 5 | Column | Column 15-M4 | W6x15 | 152x152x6,6x5,8 | H-150x150x7x10 | Kg/m | 31.5 | 5410 | mm | 1 | 5.41 | 170.415 | 0% | 0 | 5.41 | Dismantling and replace with new materials (refabricate) due to the different in beam profile of existing and propose beam | 170.415 | 0 |  | 0.3 | 5.11 | 9.45 | 300 | 0.3
Medium | Beam Section | C | 1708 | Caustic Area | 5 | Column | Column 15-M5 | W6x15 | 152x152x6,6x5,8 | H-150x150x7x10 | Kg/m | 31.5 | 5410 | mm | 1 | 5.41 | 170.415 | 0% | 0 | 5.41 | Dismantling and replace with new materials (refabricate) due to the different in beam profile of existing and propose beam | 170.415 | 0 |  | 0.3 | 5.11 | 9.45 | 300 | 0.3
Medium | Beam Section | C | 1709 | Caustic Area | 5 | Column | Column 15-M6 | W6x15 | 152x152x6,6x5,8 | H-150x150x7x10 | Kg/m | 31.5 | 5410 | mm | 1 | 5.41 | 170.415 | 0% | 0 | 5.41 | Dismantling and replace with new materials (refabricate) due to the different in beam profile of existing and propose beam | 170.415 | 0 |  | 0.3 | 5.11 | 9.45 | 300 | 0.3
Medium | Beam Section | C | 1710 | Caustic Area | 5 | Column | Column 13-M1 | W6x15 | 152x152x6,6x5,8 | H-150x150x7x10 | Kg/m | 31.5 | 3260 | mm | 1 | 3.26 | 102.69 | 0% | 0 | 3.26 | Dismantling and replace with new materials (refabricate) due to the different in beam profile of existing and propose beam | 102.69 | 0 |  | 0.3 | 2.96 | 9.45 | 300 | 0.3
Medium | Beam Section | C | 1711 | Caustic Area | 5 | Column | Column 13-M1 | W6x15 | 152x152x6,6x5,8 | H-150x150x7x10 | Kg/m | 31.5 | 3260 | mm | 1 | 3.26 | 102.69 | 0% | 0 | 3.26 | Dismantling and replace with new materials (refabricate) due to the different in beam profile of existing and propose beam | 102.69 | 0 |  | 0.3 | 2.96 | 9.45 | 300 | 0.3
Medium | Beam Section | C | 1712 | Caustic Area | 5 | Column | Column 13-M1 | W6x15 | 152x152x6,6x5,8 | H-150x150x7x10 | Kg/m | 31.5 | 3260 | mm | 1 | 3.26 | 102.69 | 0% | 0 | 3.26 | Dismantling and replace with new materials (refabricate) due to the different in beam profile of existing and propose beam | 102.69 | 0 |  | 0.3 | 2.96 | 9.45 | 300 | 0.3
Medium | Beam Section | C | 1713 | Caustic Area | 5 | Column | Column 13-M1 | W8x24 | 165x201x10,2x6,2 | H-200x200x8x12 | Kg/m | 49.9 | 3260 | mm | 1 | 3.26 | 162.674 | 0% | 0 | 3.26 | Dismantling and replace with new materials (refabricate) due to the different in beam profile of existing and propose beam | 162.674 | 0 |  | 0.3 | 2.96 | 14.97 | 300 | 0.3
Medium | Beam Section | C | 1714 | Caustic Area | 5 | Column | Column 13-M1 | W8x24 | 165x201x10,2x6,2 | H-200x200x8x12 | Kg/m | 49.9 | 3260 | mm | 1 | 3.26 | 162.674 | 0% | 0 | 3.26 | Dismantling and replace with new materials (refabricate) due to the different in beam profile of existing and propose beam | 162.674 | 0 |  | 0.3 | 2.96 | 14.97 | 300 | 0.3
Medium | Beam Section | C | 1715 | Caustic Area | 5 | Column | Column 13-M1 | W8x24 | 165x201x10,2x6,2 | H-200x200x8x12 | Kg/m | 49.9 | 3260 | mm | 1 | 3.26 | 162.674 | 0% | 0 | 3.26 | Dismantling and replace with new materials (refabricate) due to the different in beam profile of existing and propose beam | 162.674 | 0 |  | 0.3 | 2.96 | 14.97 | 300 | 0.3
Medium | Beam Section | C | 1716 | Caustic Area | 5 | Column | Column 12-M1 | W8x24 | 165x201x10,2x6,2 | H-200x200x8x12 | Kg/m | 49.9 | 3260 | mm | 1 | 3.26 | 162.674 | 0% | 0 | 3.26 | Dismantling and replace with new materials (refabricate) due to the different in beam profile of existing and propose beam | 162.674 | 0 |  | 0.3 | 2.96 | 14.97 | 300 | 0.3
Medium | Beam Section | C | 1717 | Caustic Area | 5 | Column | Column 12-M1 | W8x24 | 165x201x10,2x6,2 | H-200x200x8x12 | Kg/m | 49.9 | 3260 | mm | 1 | 3.26 | 162.674 | 0% | 0 | 3.26 | Dismantling and replace with new materials (refabricate) due to the different in beam profile of existing and propose beam | 162.674 | 0 |  | 0.3 | 2.96 | 14.97 | 300 | 0.3
Medium | Beam Section | C | 1718 | Caustic Area | 5 | Column | Column 12-M1 | W8x24 | 165x201x10,2x6,2 | H-200x200x8x12 | Kg/m | 49.9 | 3260 | mm | 1 | 3.26 | 162.674 | 0% | 0 | 3.26 | Dismantling and replace with new materials (refabricate) due to the different in beam profile of existing and propose beam | 162.674 | 0 |  | 0.3 | 2.96 | 14.97 | 300 | 0.3
Medium | Beam Section | C | 1719 | Caustic Area | 5 | Column | Column 12-M1 | W6x15 | 152x152x6,6x5,8 | H-150x150x7x10 | Kg/m | 31.5 | 3260 | mm | 1 | 3.26 | 102.69 | 0% | 0 | 3.26 | Dismantling and replace with new materials (refabricate) due to the different in beam profile of existing and propose beam | 102.69 | 0 |  | 0.3 | 2.96 | 9.45 | 300 | 0.3
Medium | Beam Section | C | 1720 | Caustic Area | 5 | Column | Column 12-M1 | W6x15 | 152x152x6,6x5,8 | H-150x150x7x10 | Kg/m | 31.5 | 3260 | mm | 1 | 3.26 | 102.69 | 0% | 0 | 3.26 | Dismantling and replace with new materials (refabricate) due to the different in beam profile of existing and propose beam | 102.69 | 0 |  | 0.3 | 2.96 | 9.45 | 300 | 0.3
Medium | Beam Section | C | 1721 | Caustic Area | 5 | Column | Column 12-M1 | W6x15 | 152x152x6,6x5,8 | H-150x150x7x10 | Kg/m | 31.5 | 3260 | mm | 1 | 3.26 | 102.69 | 0% | 0 | 3.26 | Dismantling and replace with new materials (refabricate) due to the different in beam profile of existing and propose beam | 102.69 | 0 |  | 0.3 | 2.96 | 9.45 | 300 | 0.3
Medium | Beam Section | G | 1722 | Caustic Area | 5 | Girder | Girder 11-12 C ROOF | W12x30 | 166x312x11,2x6,6 | H-350x175x6x9 | Kg/m | 41.4 | 7600 | mm | 1 | 7.6 | 314.64 | 0% | 0 | 7.6 | Dismantling and replace with new materials (refabricate) due to the different in beam profile of existing and propose beam | 314.64 | 0 |  | 0.3 | 7.3 | 12.42 | 300 | 0.3
Medium | Beam Section | G | 1723 | Caustic Area | 5 | Girder | Girder 12-13 C ROOF | W12x30 | 166x312x11,2x6,6 | H-350x175x6x9 | Kg/m | 41.4 | 6100 | mm | 1 | 6.1 | 252.54 | 0% | 0 | 6.1 | Dismantling and replace with new materials (refabricate) due to the different in beam profile of existing and propose beam | 252.54 | 0 |  | 0.3 | 5.8 | 12.42 | 300 | 0.3
Medium | Beam Section | G | 1724 | Caustic Area | 5 | Girder | Girder 13-14 C ROOF | W12x30 | 166x312x11,2x6,6 | H-350x175x6x9 | Kg/m | 41.4 | 6100 | mm | 1 | 6.1 | 252.54 | 0% | 0 | 6.1 | Dismantling and replace with new materials (refabricate) due to the different in beam profile of existing and propose beam | 252.54 | 0 |  | 0.3 | 5.8 | 12.42 | 300 | 0.3
Medium | Beam Section | G | 1725 | Caustic Area | 5 | Girder | Girder 14-15 C ROOF | W12x30 | 166x312x11,2x6,6 | H-350x175x6x9 | Kg/m | 41.4 | 6100 | mm | 1 | 6.1 | 252.54 | 0% | 0 | 6.1 | Dismantling and replace with new materials (refabricate) due to the different in beam profile of existing and propose beam | 252.54 | 0 |  | 0.3 | 5.8 | 12.42 | 300 | 0.3
Medium | Beam Section | G | 1726 | Caustic Area | 5 | Girder | Girder 15-16 C ROOF | W12x30 | 166x312x11,2x6,6 | H-350x175x6x9 | Kg/m | 41.4 | 6100 | mm | 1 | 6.1 | 252.54 | 0% | 0 | 6.1 | Dismantling and replace with new materials (refabricate) due to the different in beam profile of existing and propose beam | 252.54 | 0 |  | 0.3 | 5.8 | 12.42 | 300 | 0.3
Medium | Beam Section | G | 1727 | Caustic Area | 5 | Girder | Girder 16-17 C ROOF | W12x30 | 166x312x11,2x6,6 | H-350x175x6x9 | Kg/m | 41.4 | 6100 | mm | 1 | 6.1 | 252.54 | 0% | 0 | 6.1 | Dismantling and replace with new materials (refabricate) due to the different in beam profile of existing and propose beam | 252.54 | 0 |  | 0.3 | 5.8 | 12.42 | 300 | 0.3
Medium | Beam Section | G | 1728 | Caustic Area | 5 | Girder | Girder 17-18 C ROOF | W12x30 | 166x312x11,2x6,6 | H-350x175x6x9 | Kg/m | 41.4 | 7600 | mm | 1 | 7.6 | 314.64 | 0% | 0 | 7.6 | Dismantling and replace with new materials (refabricate) due to the different in beam profile of existing and propose beam | 314.64 | 0 |  | 0.3 | 7.3 | 12.42 | 300 | 0.3
Heavy | Beam Section | G | 1729 | Caustic Area | 5 | Girder | Girder 11-13 D ROOF | W18x40 | 153x455x13,3x8 | H-400x200x9x15 | Kg/m | 75.5 | 13700 | mm | 1 | 13.7 | 1034.35 | 0% | 0 | 13.7 | Dismantling and cleaningm, repair and repainting | 1034.35 | 0 |  | 0.3 | 13.4 | 22.65 | 300 | 0.3
Heavy | Beam Section | G | 1730 | Caustic Area | 5 | Girder | Girder 13-MID D ROOF | W18x40 | 153x455x13,3x8 | H-400x200x9x15 | Kg/m | 75.5 | 9150 | mm | 1 | 9.15 | 690.825 | 0% | 0 | 9.15 | Dismantling and cleaningm, repair and repainting | 690.825 | 0 |  | 0.3 | 8.85 | 22.65 | 300 | 0.3
Heavy | Beam Section | G | 1731 | Caustic Area | 5 | Girder | Girder MID-16 D ROOF | W18x40 | 153x455x13,3x8 | H-400x200x9x15 | Kg/m | 75.5 | 9150 | mm | 1 | 9.15 | 690.825 | 0% | 0 | 9.15 | Dismantling and cleaningm, repair and repainting | 690.825 | 0 |  | 0.3 | 8.85 | 22.65 | 300 | 0.3
Heavy | Beam Section | G | 1732 | Caustic Area | 5 | Girder | Girder 16-18 D ROOF | W18x40 | 153x455x13,3x8 | H-400x200x9x15 | Kg/m | 75.5 | 13700 | mm | 1 | 13.7 | 1034.35 | 0% | 0 | 13.7 | Dismantling and cleaningm, repair and repainting | 1034.35 | 0 |  | 0.3 | 13.4 | 22.65 | 300 | 0.3
Heavy | Beam Section | G | 1733 | Caustic Area | 5 | Girder | Girder 11-13 E ROOF | W18x40 | 153x455x13,3x8 | H-400x200x9x15 | Kg/m | 75.5 | 13700 | mm | 1 | 13.7 | 1034.35 | 0% | 0 | 13.7 | Dismantling and cleaningm, repair and repainting | 1034.35 | 0 |  | 0.3 | 13.4 | 22.65 | 300 | 0.3
Heavy | Beam Section | G | 1734 | Caustic Area | 5 | Girder | Girder 13-MID E ROOF | W18x40 | 153x455x13,3x8 | H-400x200x9x15 | Kg/m | 75.5 | 9150 | mm | 1 | 9.15 | 690.825 | 0% | 0 | 9.15 | Dismantling and cleaningm, repair and repainting | 690.825 | 0 |  | 0.3 | 8.85 | 22.65 | 300 | 0.3
Heavy | Beam Section | G | 1735 | Caustic Area | 5 | Girder | Girder MID-16 E ROOF | W18x40 | 153x455x13,3x8 | H-400x200x9x15 | Kg/m | 75.5 | 9150 | mm | 1 | 9.15 | 690.825 | 0% | 0 | 9.15 | Dismantling and cleaningm, repair and repainting | 690.825 | 0 |  | 0.3 | 8.85 | 22.65 | 300 | 0.3
Heavy | Beam Section | G | 1736 | Caustic Area | 5 | Girder | Girder 16-18 E ROOF | W18x40 | 153x455x13,3x8 | H-400x200x9x15 | Kg/m | 75.5 | 13700 | mm | 1 | 13.7 | 1034.35 | 0% | 0 | 13.7 | Dismantling and cleaningm, repair and repainting | 1034.35 | 0 |  | 0.3 | 13.4 | 22.65 | 300 | 0.3
Heavy | Beam Section | G | 1737 | Caustic Area | 5 | Girder | Girder 11-13 F ROOF | W18x40 | 153x455x13,3x8 | H-400x200x9x15 | Kg/m | 75.5 | 13700 | mm | 1 | 13.7 | 1034.35 | 0% | 0 | 13.7 | Dismantling and cleaningm, repair and repainting | 1034.35 | 0 |  | 0.3 | 13.4 | 22.65 | 300 | 0.3
Heavy | Beam Section | G | 1738 | Caustic Area | 5 | Girder | Girder 13-MID F ROOF | W18x40 | 153x455x13,3x8 | H-400x200x9x15 | Kg/m | 75.5 | 9150 | mm | 1 | 9.15 | 690.825 | 0% | 0 | 9.15 | Dismantling and cleaningm, repair and repainting | 690.825 | 0 |  | 0.3 | 8.85 | 22.65 | 300 | 0.3
Heavy | Beam Section | G | 1739 | Caustic Area | 5 | Girder | Girder MID-16 F ROOF | W18x40 | 153x455x13,3x8 | H-400x200x9x15 | Kg/m | 75.5 | 9150 | mm | 1 | 9.15 | 690.825 | 0% | 0 | 9.15 | Dismantling and cleaningm, repair and repainting | 690.825 | 0 |  | 0.3 | 8.85 | 22.65 | 300 | 0.3
Heavy | Beam Section | G | 1740 | Caustic Area | 5 | Girder | Girder 16-18 F ROOF | W18x40 | 153x455x13,3x8 | H-400x200x9x15 | Kg/m | 75.5 | 13700 | mm | 1 | 13.7 | 1034.35 | 0% | 0 | 13.7 | Dismantling and cleaningm, repair and repainting | 1034.35 | 0 |  | 0.3 | 13.4 | 22.65 | 300 | 0.3
Heavy | Beam Section | G | 1741 | Caustic Area | 5 | Girder | Girder 11-13 G ROOF | W18x40 | 153x455x13,3x8 | H-400x200x9x15 | Kg/m | 75.5 | 13700 | mm | 1 | 13.7 | 1034.35 | 0% | 0 | 13.7 | Dismantling and cleaningm, repair and repainting | 1034.35 | 0 |  | 0.3 | 13.4 | 22.65 | 300 | 0.3
Heavy | Beam Section | G | 1742 | Caustic Area | 5 | Girder | Girder 13-MID G ROOF | W18x40 | 153x455x13,3x8 | H-400x200x9x15 | Kg/m | 75.5 | 9150 | mm | 1 | 9.15 | 690.825 | 0% | 0 | 9.15 | Dismantling and cleaningm, repair and repainting | 690.825 | 0 |  | 0.3 | 8.85 | 22.65 | 300 | 0.3
Heavy | Beam Section | G | 1743 | Caustic Area | 5 | Girder | Girder MID-16 G ROOF | W18x40 | 153x455x13,3x8 | H-400x200x9x15 | Kg/m | 75.5 | 9150 | mm | 1 | 9.15 | 690.825 | 0% | 0 | 9.15 | Dismantling and cleaningm, repair and repainting | 690.825 | 0 |  | 0.3 | 8.85 | 22.65 | 300 | 0.3
Heavy | Beam Section | G | 1744 | Caustic Area | 5 | Girder | Girder 16-18 G ROOF | W18x40 | 153x455x13,3x8 | H-400x200x9x15 | Kg/m | 75.5 | 13700 | mm | 1 | 13.7 | 1034.35 | 0% | 0 | 13.7 | Dismantling and cleaningm, repair and repainting | 1034.35 | 0 |  | 0.3 | 13.4 | 22.65 | 300 | 0.3
Heavy | Beam Section | G | 1745 | Caustic Area | 5 | Girder | Girder 11-13 H ROOF | W18x40 | 153x455x13,3x8 | H-400x200x9x15 | Kg/m | 75.5 | 13700 | mm | 1 | 13.7 | 1034.35 | 0% | 0 | 13.7 | Dismantling and cleaningm, repair and repainting | 1034.35 | 0 |  | 0.3 | 13.4 | 22.65 | 300 | 0.3
Heavy | Beam Section | G | 1746 | Caustic Area | 5 | Girder | Girder 13-MID H ROOF | W18x40 | 153x455x13,3x8 | H-400x200x9x15 | Kg/m | 75.5 | 9150 | mm | 1 | 9.15 | 690.825 | 0% | 0 | 9.15 | Dismantling and cleaningm, repair and repainting | 690.825 | 0 |  | 0.3 | 8.85 | 22.65 | 300 | 0.3
Heavy | Beam Section | G | 1747 | Caustic Area | 5 | Girder | Girder MID-16 H ROOF | W18x40 | 153x455x13,3x8 | H-400x200x9x15 | Kg/m | 75.5 | 9150 | mm | 1 | 9.15 | 690.825 | 0% | 0 | 9.15 | Dismantling and cleaningm, repair and repainting | 690.825 | 0 |  | 0.3 | 8.85 | 22.65 | 300 | 0.3
Heavy | Beam Section | G | 1748 | Caustic Area | 5 | Girder | Girder 16-18 H ROOF | W18x40 | 153x455x13,3x8 | H-400x200x9x15 | Kg/m | 75.5 | 13700 | mm | 1 | 13.7 | 1034.35 | 0% | 0 | 13.7 | Dismantling and cleaningm, repair and repainting | 1034.35 | 0 |  | 0.3 | 13.4 | 22.65 | 300 | 0.3
Heavy | Beam Section | G | 1749 | Caustic Area | 5 | Girder | Girder 11-13 J ROOF | W18x40 | 153x455x13,3x8 | H-400x200x9x15 | Kg/m | 75.5 | 13700 | mm | 1 | 13.7 | 1034.35 | 0% | 0 | 13.7 | Dismantling and cleaningm, repair and repainting | 1034.35 | 0 |  | 0.3 | 13.4 | 22.65 | 300 | 0.3
Heavy | Beam Section | G | 1750 | Caustic Area | 5 | Girder | Girder 13-MID J ROOF | W18x40 | 153x455x13,3x8 | H-400x200x9x15 | Kg/m | 75.5 | 9150 | mm | 1 | 9.15 | 690.825 | 0% | 0 | 9.15 | Dismantling and cleaningm, repair and repainting | 690.825 | 0 |  | 0.3 | 8.85 | 22.65 | 300 | 0.3
Heavy | Beam Section | G | 1751 | Caustic Area | 5 | Girder | Girder MID-16 J ROOF | W18x40 | 153x455x13,3x8 | H-400x200x9x15 | Kg/m | 75.5 | 9150 | mm | 1 | 9.15 | 690.825 | 0% | 0 | 9.15 | Dismantling and cleaningm, repair and repainting | 690.825 | 0 |  | 0.3 | 8.85 | 22.65 | 300 | 0.3
Heavy | Beam Section | G | 1752 | Caustic Area | 5 | Girder | Girder 16-18 J ROOF | W18x40 | 153x455x13,3x8 | H-400x200x9x15 | Kg/m | 75.5 | 13700 | mm | 1 | 13.7 | 1034.35 | 0% | 0 | 13.7 | Dismantling and cleaningm, repair and repainting | 1034.35 | 0 |  | 0.3 | 13.4 | 22.65 | 300 | 0.3
Heavy | Beam Section | G | 1753 | Caustic Area | 5 | Girder | Girder 11-13 K ROOF | W18x40 | 153x455x13,3x8 | H-400x200x9x15 | Kg/m | 75.5 | 13700 | mm | 1 | 13.7 | 1034.35 | 0% | 0 | 13.7 | Dismantling and cleaningm, repair and repainting | 1034.35 | 0 |  | 0.3 | 13.4 | 22.65 | 300 | 0.3
Heavy | Beam Section | G | 1754 | Caustic Area | 5 | Girder | Girder 13-MID K ROOF | W18x40 | 153x455x13,3x8 | H-400x200x9x15 | Kg/m | 75.5 | 9150 | mm | 1 | 9.15 | 690.825 | 0% | 0 | 9.15 | Dismantling and cleaningm, repair and repainting | 690.825 | 0 |  | 0.3 | 8.85 | 22.65 | 300 | 0.3
Heavy | Beam Section | G | 1755 | Caustic Area | 5 | Girder | Girder MID-16 K ROOF | W18x40 | 153x455x13,3x8 | H-400x200x9x15 | Kg/m | 75.5 | 9150 | mm | 1 | 9.15 | 690.825 | 0% | 0 | 9.15 | Dismantling and cleaningm, repair and repainting | 690.825 | 0 |  | 0.3 | 8.85 | 22.65 | 300 | 0.3
Heavy | Beam Section | G | 1756 | Caustic Area | 5 | Girder | Girder 16-18 K ROOF | W18x40 | 153x455x13,3x8 | H-400x200x9x15 | Kg/m | 75.5 | 13700 | mm | 1 | 13.7 | 1034.35 | 0% | 0 | 13.7 | Dismantling and cleaningm, repair and repainting | 1034.35 | 0 |  | 0.3 | 13.4 | 22.65 | 300 | 0.3
Heavy | Beam Section | G | 1757 | Caustic Area | 5 | Girder | Girder 11-13 L ROOF | W18x40 | 153x455x13,3x8 | H-400x200x9x15 | Kg/m | 75.5 | 13700 | mm | 1 | 13.7 | 1034.35 | 0% | 0 | 13.7 | Dismantling and cleaningm, repair and repainting | 1034.35 | 0 |  | 0.3 | 13.4 | 22.65 | 300 | 0.3
Heavy | Beam Section | G | 1758 | Caustic Area | 5 | Girder | Girder 13-MID L ROOF | W18x40 | 153x455x13,3x8 | H-400x200x9x15 | Kg/m | 75.5 | 9150 | mm | 1 | 9.15 | 690.825 | 0% | 0 | 9.15 | Dismantling and cleaningm, repair and repainting | 690.825 | 0 |  | 0.3 | 8.85 | 22.65 | 300 | 0.3
Heavy | Beam Section | G | 1759 | Caustic Area | 5 | Girder | Girder MID-16 L ROOF | W18x40 | 153x455x13,3x8 | H-400x200x9x15 | Kg/m | 75.5 | 9150 | mm | 1 | 9.15 | 690.825 | 0% | 0 | 9.15 | Dismantling and cleaningm, repair and repainting | 690.825 | 0 |  | 0.3 | 8.85 | 22.65 | 300 | 0.3
Heavy | Beam Section | G | 1760 | Caustic Area | 5 | Girder | Girder 16-18 L ROOF | W18x40 | 153x455x13,3x8 | H-400x200x9x15 | Kg/m | 75.5 | 13700 | mm | 1 | 13.7 | 1034.35 | 0% | 0 | 13.7 | Dismantling and cleaningm, repair and repainting | 1034.35 | 0 |  | 0.3 | 13.4 | 22.65 | 300 | 0.3
Heavy | Beam Section | G | 1761 | Caustic Area | 5 | Girder | Girder 11-13 M ROOF | W18x40 | 153x455x13,3x8 | H-400x200x9x15 | Kg/m | 75.5 | 13700 | mm | 1 | 13.7 | 1034.35 | 0% | 0 | 13.7 | Dismantling and cleaningm, repair and repainting | 1034.35 | 0 |  | 0.3 | 13.4 | 22.65 | 300 | 0.3
Heavy | Beam Section | G | 1762 | Caustic Area | 5 | Girder | Girder 13-MID M ROOF | W18x40 | 153x455x13,3x8 | H-400x200x9x15 | Kg/m | 75.5 | 9150 | mm | 1 | 9.15 | 690.825 | 0% | 0 | 9.15 | Dismantling and cleaningm, repair and repainting | 690.825 | 0 |  | 0.3 | 8.85 | 22.65 | 300 | 0.3
Heavy | Beam Section | G | 1763 | Caustic Area | 5 | Girder | Girder MID-16 M ROOF | W18x40 | 153x455x13,3x8 | H-400x200x9x15 | Kg/m | 75.5 | 9150 | mm | 1 | 9.15 | 690.825 | 0% | 0 | 9.15 | Dismantling and cleaningm, repair and repainting | 690.825 | 0 |  | 0.3 | 8.85 | 22.65 | 300 | 0.3
Heavy | Beam Section | G | 1764 | Caustic Area | 5 | Girder | Girder 16-18 M ROOF | W18x40 | 153x455x13,3x8 | H-400x200x9x15 | Kg/m | 75.5 | 13700 | mm | 1 | 13.7 | 1034.35 | 0% | 0 | 13.7 | Dismantling and cleaningm, repair and repainting | 1034.35 | 0 |  | 0.3 | 13.4 | 22.65 | 300 | 0.3
Medium | Beam Section | G | 1765 | Caustic Area | 5 | Girder | Girder 11-12 N ROOF | W12x30 | 166x312x11,2x6,6 | H-350x175x6x9 | Kg/m | 41.4 | 7600 | mm | 1 | 7.6 | 314.64 | 0% | 0 | 7.6 | Dismantling and replace with new materials (refabricate) due to the different in beam profile of existing and propose beam | 314.64 | 0 |  | 0.3 | 7.3 | 12.42 | 300 | 0.3
Medium | Beam Section | G | 1766 | Caustic Area | 5 | Girder | Girder 12-13 N ROOF | W12x30 | 166x312x11,2x6,6 | H-350x175x6x9 | Kg/m | 41.4 | 6100 | mm | 1 | 6.1 | 252.54 | 0% | 0 | 6.1 | Dismantling and replace with new materials (refabricate) due to the different in beam profile of existing and propose beam | 252.54 | 0 |  | 0.3 | 5.8 | 12.42 | 300 | 0.3
Medium | Beam Section | G | 1767 | Caustic Area | 5 | Girder | Girder 13-14 N ROOF | W12x30 | 166x312x11,2x6,6 | H-350x175x6x9 | Kg/m | 41.4 | 6100 | mm | 1 | 6.1 | 252.54 | 0% | 0 | 6.1 | Dismantling and replace with new materials (refabricate) due to the different in beam profile of existing and propose beam | 252.54 | 0 |  | 0.3 | 5.8 | 12.42 | 300 | 0.3
Medium | Beam Section | G | 1768 | Caustic Area | 5 | Girder | Girder 14-15 N ROOF | W12x30 | 166x312x11,2x6,6 | H-350x175x6x9 | Kg/m | 41.4 | 6100 | mm | 1 | 6.1 | 252.54 | 0% | 0 | 6.1 | Dismantling and replace with new materials (refabricate) due to the different in beam profile of existing and propose beam | 252.54 | 0 |  | 0.3 | 5.8 | 12.42 | 300 | 0.3
Medium | Beam Section | G | 1769 | Caustic Area | 5 | Girder | Girder 15-16 N ROOF | W12x30 | 166x312x11,2x6,6 | H-350x175x6x9 | Kg/m | 41.4 | 6100 | mm | 1 | 6.1 | 252.54 | 0% | 0 | 6.1 | Dismantling and replace with new materials (refabricate) due to the different in beam profile of existing and propose beam | 252.54 | 0 |  | 0.3 | 5.8 | 12.42 | 300 | 0.3
Medium | Beam Section | G | 1770 | Caustic Area | 5 | Girder | Girder 16-17 N ROOF | W12x30 | 166x312x11,2x6,6 | H-350x175x6x9 | Kg/m | 41.4 | 6100 | mm | 1 | 6.1 | 252.54 | 0% | 0 | 6.1 | Dismantling and replace with new materials (refabricate) due to the different in beam profile of existing and propose beam | 252.54 | 0 |  | 0.3 | 5.8 | 12.42 | 300 | 0.3
Medium | Beam Section | G | 1771 | Caustic Area | 5 | Girder | Girder 17-18 N ROOF | W12x30 | 166x312x11,2x6,6 | H-350x175x6x9 | Kg/m | 41.4 | 7600 | mm | 1 | 7.6 | 314.64 | 0% | 0 | 7.6 | Dismantling and replace with new materials (refabricate) due to the different in beam profile of existing and propose beam | 314.64 | 0 |  | 0.3 | 7.3 | 12.42 | 300 | 0.3
Medium | Beam Section | G | 1772 | Caustic Area | 5 | Girder | Girder C-D 11 ROOF | W6x20 | 153x157x9,2x6,6 | H-150x150x7x10 | Kg/m | 31.5 | 6000 | mm | 1 | 6 | 189 | 0% | 0 | 6 | Dismantling and replace with new materials (refabricate) due to the different in beam profile of existing and propose beam | 189 | 0 |  | 0.3 | 5.7 | 9.45 | 300 | 0.3
Medium | Beam Section | G | 1773 | Caustic Area | 5 | Girder | Girder C-D 13 ROOF | W6x20 | 153x157x9,2x6,6 | H-150x150x7x10 | Kg/m | 31.5 | 6000 | mm | 1 | 6 | 189 | 0% | 0 | 6 | Dismantling and replace with new materials (refabricate) due to the different in beam profile of existing and propose beam | 189 | 0 |  | 0.3 | 5.7 | 9.45 | 300 | 0.3
Medium | Beam Section | G | 1774 | Caustic Area | 5 | Girder | Girder C-D MID 1 ROOF | W6x20 | 153x157x9,2x6,6 | H-150x150x7x10 | Kg/m | 31.5 | 6000 | mm | 1 | 6 | 189 | 0% | 0 | 6 | Dismantling and replace with new materials (refabricate) due to the different in beam profile of existing and propose beam | 189 | 0 |  | 0.3 | 5.7 | 9.45 | 300 | 0.3
Medium | Beam Section | G | 1775 | Caustic Area | 5 | Girder | Girder C-D MID 2 ROOF | W6x20 | 153x157x9,2x6,6 | H-150x150x7x10 | Kg/m | 31.5 | 6000 | mm | 1 | 6 | 189 | 0% | 0 | 6 | Dismantling and replace with new materials (refabricate) due to the different in beam profile of existing and propose beam | 189 | 0 |  | 0.3 | 5.7 | 9.45 | 300 | 0.3
Medium | Beam Section | G | 1776 | Caustic Area | 5 | Girder | Girder C-D 16 ROOF | W6x20 | 153x157x9,2x6,6 | H-150x150x7x10 | Kg/m | 31.5 | 6000 | mm | 1 | 6 | 189 | 0% | 0 | 6 | Dismantling and replace with new materials (refabricate) due to the different in beam profile of existing and propose beam | 189 | 0 |  | 0.3 | 5.7 | 9.45 | 300 | 0.3
Medium | Beam Section | G | 1777 | Caustic Area | 5 | Girder | Girder C-D 18 ROOF | W6x20 | 153x157x9,2x6,6 | H-150x150x7x10 | Kg/m | 31.5 | 6000 | mm | 1 | 6 | 189 | 0% | 0 | 6 | Dismantling and replace with new materials (refabricate) due to the different in beam profile of existing and propose beam | 189 | 0 |  | 0.3 | 5.7 | 9.45 | 300 | 0.3
Medium | Beam Section | G | 1778 | Caustic Area | 5 | Girder | Girder D-E 11 ROOF | W6x20 | 153x157x9,2x6,6 | H-150x150x7x10 | Kg/m | 31.5 | 6000 | mm | 1 | 6 | 189 | 0% | 0 | 6 | Dismantling and replace with new materials (refabricate) due to the different in beam profile of existing and propose beam | 189 | 0 |  | 0.3 | 5.7 | 9.45 | 300 | 0.3
Medium | Beam Section | G | 1779 | Caustic Area | 5 | Girder | Girder D-E 13 ROOF | W6x20 | 153x157x9,2x6,6 | H-150x150x7x10 | Kg/m | 31.5 | 6000 | mm | 1 | 6 | 189 | 0% | 0 | 6 | Dismantling and replace with new materials (refabricate) due to the different in beam profile of existing and propose beam | 189 | 0 |  | 0.3 | 5.7 | 9.45 | 300 | 0.3
Medium | Beam Section | G | 1780 | Caustic Area | 5 | Girder | Girder D-E MID 1 ROOF | W6x20 | 153x157x9,2x6,6 | H-150x150x7x10 | Kg/m | 31.5 | 6000 | mm | 1 | 6 | 189 | 0% | 0 | 6 | Dismantling and replace with new materials (refabricate) due to the different in beam profile of existing and propose beam | 189 | 0 |  | 0.3 | 5.7 | 9.45 | 300 | 0.3
Medium | Beam Section | G | 1781 | Caustic Area | 5 | Girder | Girder D-E MID 2 ROOF | W6x20 | 153x157x9,2x6,6 | H-150x150x7x10 | Kg/m | 31.5 | 6000 | mm | 1 | 6 | 189 | 0% | 0 | 6 | Dismantling and replace with new materials (refabricate) due to the different in beam profile of existing and propose beam | 189 | 0 |  | 0.3 | 5.7 | 9.45 | 300 | 0.3
Medium | Beam Section | G | 1782 | Caustic Area | 5 | Girder | Girder D-E 16 ROOF | W6x20 | 153x157x9,2x6,6 | H-150x150x7x10 | Kg/m | 31.5 | 6000 | mm | 1 | 6 | 189 | 0% | 0 | 6 | Dismantling and replace with new materials (refabricate) due to the different in beam profile of existing and propose beam | 189 | 0 |  | 0.3 | 5.7 | 9.45 | 300 | 0.3
Medium | Beam Section | G | 1783 | Caustic Area | 5 | Girder | Girder D-E 18 ROOF | W6x20 | 153x157x9,2x6,6 | H-150x150x7x10 | Kg/m | 31.5 | 6000 | mm | 1 | 6 | 189 | 0% | 0 | 6 | Dismantling and replace with new materials (refabricate) due to the different in beam profile of existing and propose beam | 189 | 0 |  | 0.3 | 5.7 | 9.45 | 300 | 0.3
Medium | Beam Section | G | 1784 | Caustic Area | 5 | Girder | Girder E-F 11 ROOF | W6x20 | 153x157x9,2x6,6 | H-150x150x7x10 | Kg/m | 31.5 | 6000 | mm | 1 | 6 | 189 | 0% | 0 | 6 | Dismantling and replace with new materials (refabricate) due to the different in beam profile of existing and propose beam | 189 | 0 |  | 0.3 | 5.7 | 9.45 | 300 | 0.3
Medium | Beam Section | G | 1785 | Caustic Area | 5 | Girder | Girder E-F 13 ROOF | W6x20 | 153x157x9,2x6,6 | H-150x150x7x10 | Kg/m | 31.5 | 6000 | mm | 1 | 6 | 189 | 0% | 0 | 6 | Dismantling and replace with new materials (refabricate) due to the different in beam profile of existing and propose beam | 189 | 0 |  | 0.3 | 5.7 | 9.45 | 300 | 0.3
Medium | Beam Section | G | 1786 | Caustic Area | 5 | Girder | Girder E-F MID 1 ROOF | W6x20 | 153x157x9,2x6,6 | H-150x150x7x10 | Kg/m | 31.5 | 6000 | mm | 1 | 6 | 189 | 0% | 0 | 6 | Dismantling and replace with new materials (refabricate) due to the different in beam profile of existing and propose beam | 189 | 0 |  | 0.3 | 5.7 | 9.45 | 300 | 0.3
Medium | Beam Section | G | 1787 | Caustic Area | 5 | Girder | Girder E-F MID 2 ROOF | W6x20 | 153x157x9,2x6,6 | H-150x150x7x10 | Kg/m | 31.5 | 6000 | mm | 1 | 6 | 189 | 0% | 0 | 6 | Dismantling and replace with new materials (refabricate) due to the different in beam profile of existing and propose beam | 189 | 0 |  | 0.3 | 5.7 | 9.45 | 300 | 0.3
Medium | Beam Section | G | 1788 | Caustic Area | 5 | Girder | Girder E-F 16 ROOF | W6x20 | 153x157x9,2x6,6 | H-150x150x7x10 | Kg/m | 31.5 | 6000 | mm | 1 | 6 | 189 | 0% | 0 | 6 | Dismantling and replace with new materials (refabricate) due to the different in beam profile of existing and propose beam | 189 | 0 |  | 0.3 | 5.7 | 9.45 | 300 | 0.3
Medium | Beam Section | G | 1789 | Caustic Area | 5 | Girder | Girder E-F 18 ROOF | W6x20 | 153x157x9,2x6,6 | H-150x150x7x10 | Kg/m | 31.5 | 6000 | mm | 1 | 6 | 189 | 0% | 0 | 6 | Dismantling and replace with new materials (refabricate) due to the different in beam profile of existing and propose beam | 189 | 0 |  | 0.3 | 5.7 | 9.45 | 300 | 0.3
Medium | Beam Section | G | 1790 | Caustic Area | 5 | Girder | Girder F-G 11 ROOF | W6x20 | 153x157x9,2x6,6 | H-150x150x7x10 | Kg/m | 31.5 | 6000 | mm | 1 | 6 | 189 | 0% | 0 | 6 | Dismantling and replace with new materials (refabricate) due to the different in beam profile of existing and propose beam | 189 | 0 |  | 0.3 | 5.7 | 9.45 | 300 | 0.3
Medium | Beam Section | G | 1791 | Caustic Area | 5 | Girder | Girder F-G 13 ROOF | W6x20 | 153x157x9,2x6,6 | H-150x150x7x10 | Kg/m | 31.5 | 6000 | mm | 1 | 6 | 189 | 0% | 0 | 6 | Dismantling and replace with new materials (refabricate) due to the different in beam profile of existing and propose beam | 189 | 0 |  | 0.3 | 5.7 | 9.45 | 300 | 0.3
Medium | Beam Section | G | 1792 | Caustic Area | 5 | Girder | Girder F-G MID 1 ROOF | W6x20 | 153x157x9,2x6,6 | H-150x150x7x10 | Kg/m | 31.5 | 6000 | mm | 1 | 6 | 189 | 0% | 0 | 6 | Dismantling and replace with new materials (refabricate) due to the different in beam profile of existing and propose beam | 189 | 0 |  | 0.3 | 5.7 | 9.45 | 300 | 0.3
Medium | Beam Section | G | 1793 | Caustic Area | 5 | Girder | Girder F-G MID 2 ROOF | W6x20 | 153x157x9,2x6,6 | H-150x150x7x10 | Kg/m | 31.5 | 6000 | mm | 1 | 6 | 189 | 0% | 0 | 6 | Dismantling and replace with new materials (refabricate) due to the different in beam profile of existing and propose beam | 189 | 0 |  | 0.3 | 5.7 | 9.45 | 300 | 0.3
Medium | Beam Section | G | 1794 | Caustic Area | 5 | Girder | Girder F-G 16 ROOF | W6x20 | 153x157x9,2x6,6 | H-150x150x7x10 | Kg/m | 31.5 | 6000 | mm | 1 | 6 | 189 | 0% | 0 | 6 | Dismantling and replace with new materials (refabricate) due to the different in beam profile of existing and propose beam | 189 | 0 |  | 0.3 | 5.7 | 9.45 | 300 | 0.3
Medium | Beam Section | G | 1795 | Caustic Area | 5 | Girder | Girder F-G 18 ROOF | W6x20 | 153x157x9,2x6,6 | H-150x150x7x10 | Kg/m | 31.5 | 6000 | mm | 1 | 6 | 189 | 0% | 0 | 6 | Dismantling and replace with new materials (refabricate) due to the different in beam profile of existing and propose beam | 189 | 0 |  | 0.3 | 5.7 | 9.45 | 300 | 0.3
Medium | Beam Section | G | 1796 | Caustic Area | 5 | Girder | Girder G-H 11 ROOF | W6x20 | 153x157x9,2x6,6 | H-150x150x7x10 | Kg/m | 31.5 | 6000 | mm | 1 | 6 | 189 | 0% | 0 | 6 | Dismantling and replace with new materials (refabricate) due to the different in beam profile of existing and propose beam | 189 | 0 |  | 0.3 | 5.7 | 9.45 | 300 | 0.3
Medium | Beam Section | G | 1797 | Caustic Area | 5 | Girder | Girder G-H 13 ROOF | W6x20 | 153x157x9,2x6,6 | H-150x150x7x10 | Kg/m | 31.5 | 6000 | mm | 1 | 6 | 189 | 0% | 0 | 6 | Dismantling and replace with new materials (refabricate) due to the different in beam profile of existing and propose beam | 189 | 0 |  | 0.3 | 5.7 | 9.45 | 300 | 0.3
Medium | Beam Section | G | 1798 | Caustic Area | 5 | Girder | Girder G-H MID 1 ROOF | W6x20 | 153x157x9,2x6,6 | H-150x150x7x10 | Kg/m | 31.5 | 6000 | mm | 1 | 6 | 189 | 0% | 0 | 6 | Dismantling and replace with new materials (refabricate) due to the different in beam profile of existing and propose beam | 189 | 0 |  | 0.3 | 5.7 | 9.45 | 300 | 0.3
Medium | Beam Section | G | 1799 | Caustic Area | 5 | Girder | Girder G-H MID 2 ROOF | W6x20 | 153x157x9,2x6,6 | H-150x150x7x10 | Kg/m | 31.5 | 6000 | mm | 1 | 6 | 189 | 0% | 0 | 6 | Dismantling and replace with new materials (refabricate) due to the different in beam profile of existing and propose beam | 189 | 0 |  | 0.3 | 5.7 | 9.45 | 300 | 0.3
Medium | Beam Section | G | 1800 | Caustic Area | 5 | Girder | Girder G-H 16 ROOF | W6x20 | 153x157x9,2x6,6 | H-150x150x7x10 | Kg/m | 31.5 | 6000 | mm | 1 | 6 | 189 | 0% | 0 | 6 | Dismantling and replace with new materials (refabricate) due to the different in beam profile of existing and propose beam | 189 | 0 |  | 0.3 | 5.7 | 9.45 | 300 | 0.3
Medium | Beam Section | G | 1801 | Caustic Area | 5 | Girder | Girder G-H 18 ROOF | W6x20 | 153x157x9,2x6,6 | H-150x150x7x10 | Kg/m | 31.5 | 6000 | mm | 1 | 6 | 189 | 0% | 0 | 6 | Dismantling and replace with new materials (refabricate) due to the different in beam profile of existing and propose beam | 189 | 0 |  | 0.3 | 5.7 | 9.45 | 300 | 0.3
Medium | Beam Section | G | 1802 | Caustic Area | 5 | Girder | Girder H-J 11 ROOF | W6x20 | 153x157x9,2x6,6 | H-150x150x7x10 | Kg/m | 31.5 | 6000 | mm | 1 | 6 | 189 | 0% | 0 | 6 | Dismantling and replace with new materials (refabricate) due to the different in beam profile of existing and propose beam | 189 | 0 |  | 0.3 | 5.7 | 9.45 | 300 | 0.3
Medium | Beam Section | G | 1803 | Caustic Area | 5 | Girder | Girder H-J 13 ROOF | W6x20 | 153x157x9,2x6,6 | H-150x150x7x10 | Kg/m | 31.5 | 6000 | mm | 1 | 6 | 189 | 0% | 0 | 6 | Dismantling and replace with new materials (refabricate) due to the different in beam profile of existing and propose beam | 189 | 0 |  | 0.3 | 5.7 | 9.45 | 300 | 0.3
Medium | Beam Section | G | 1804 | Caustic Area | 5 | Girder | Girder H-J MID 1 ROOF | W6x20 | 153x157x9,2x6,6 | H-150x150x7x10 | Kg/m | 31.5 | 6000 | mm | 1 | 6 | 189 | 0% | 0 | 6 | Dismantling and replace with new materials (refabricate) due to the different in beam profile of existing and propose beam | 189 | 0 |  | 0.3 | 5.7 | 9.45 | 300 | 0.3
Medium | Beam Section | G | 1805 | Caustic Area | 5 | Girder | Girder H-J MID 2 ROOF | W6x20 | 153x157x9,2x6,6 | H-150x150x7x10 | Kg/m | 31.5 | 6000 | mm | 1 | 6 | 189 | 0% | 0 | 6 | Dismantling and replace with new materials (refabricate) due to the different in beam profile of existing and propose beam | 189 | 0 |  | 0.3 | 5.7 | 9.45 | 300 | 0.3
Medium | Beam Section | G | 1806 | Caustic Area | 5 | Girder | Girder H-J 16 ROOF | W6x20 | 153x157x9,2x6,6 | H-150x150x7x10 | Kg/m | 31.5 | 6000 | mm | 1 | 6 | 189 | 0% | 0 | 6 | Dismantling and replace with new materials (refabricate) due to the different in beam profile of existing and propose beam | 189 | 0 |  | 0.3 | 5.7 | 9.45 | 300 | 0.3
Medium | Beam Section | G | 1807 | Caustic Area | 5 | Girder | Girder H-J 18 ROOF | W6x20 | 153x157x9,2x6,6 | H-150x150x7x10 | Kg/m | 31.5 | 6000 | mm | 1 | 6 | 189 | 0% | 0 | 6 | Dismantling and replace with new materials (refabricate) due to the different in beam profile of existing and propose beam | 189 | 0 |  | 0.3 | 5.7 | 9.45 | 300 | 0.3
Medium | Beam Section | G | 1808 | Caustic Area | 5 | Girder | Girder J-K 11 ROOF | W6x20 | 153x157x9,2x6,6 | H-150x150x7x10 | Kg/m | 31.5 | 6000 | mm | 1 | 6 | 189 | 0% | 0 | 6 | Dismantling and replace with new materials (refabricate) due to the different in beam profile of existing and propose beam | 189 | 0 |  | 0.3 | 5.7 | 9.45 | 300 | 0.3
Medium | Beam Section | G | 1809 | Caustic Area | 5 | Girder | Girder J-K 13 ROOF | W6x20 | 153x157x9,2x6,6 | H-150x150x7x10 | Kg/m | 31.5 | 6000 | mm | 1 | 6 | 189 | 0% | 0 | 6 | Dismantling and replace with new materials (refabricate) due to the different in beam profile of existing and propose beam | 189 | 0 |  | 0.3 | 5.7 | 9.45 | 300 | 0.3
Medium | Beam Section | G | 1810 | Caustic Area | 5 | Girder | Girder J-K MID 1 ROOF | W6x20 | 153x157x9,2x6,6 | H-150x150x7x10 | Kg/m | 31.5 | 6000 | mm | 1 | 6 | 189 | 0% | 0 | 6 | Dismantling and replace with new materials (refabricate) due to the different in beam profile of existing and propose beam | 189 | 0 |  | 0.3 | 5.7 | 9.45 | 300 | 0.3
Medium | Beam Section | G | 1811 | Caustic Area | 5 | Girder | Girder J-K MID 2 ROOF | W6x20 | 153x157x9,2x6,6 | H-150x150x7x10 | Kg/m | 31.5 | 6000 | mm | 1 | 6 | 189 | 0% | 0 | 6 | Dismantling and replace with new materials (refabricate) due to the different in beam profile of existing and propose beam | 189 | 0 |  | 0.3 | 5.7 | 9.45 | 300 | 0.3
Medium | Beam Section | G | 1812 | Caustic Area | 5 | Girder | Girder J-K 16 ROOF | W6x20 | 153x157x9,2x6,6 | H-150x150x7x10 | Kg/m | 31.5 | 6000 | mm | 1 | 6 | 189 | 0% | 0 | 6 | Dismantling and replace with new materials (refabricate) due to the different in beam profile of existing and propose beam | 189 | 0 |  | 0.3 | 5.7 | 9.45 | 300 | 0.3
Medium | Beam Section | G | 1813 | Caustic Area | 5 | Girder | Girder J-K 18 ROOF | W6x20 | 153x157x9,2x6,6 | H-150x150x7x10 | Kg/m | 31.5 | 6000 | mm | 1 | 6 | 189 | 0% | 0 | 6 | Dismantling and replace with new materials (refabricate) due to the different in beam profile of existing and propose beam | 189 | 0 |  | 0.3 | 5.7 | 9.45 | 300 | 0.3
Medium | Beam Section | G | 1814 | Caustic Area | 5 | Girder | Girder K-L 11 ROOF | W6x20 | 153x157x9,2x6,6 | H-150x150x7x10 | Kg/m | 31.5 | 6000 | mm | 1 | 6 | 189 | 0% | 0 | 6 | Dismantling and replace with new materials (refabricate) due to the different in beam profile of existing and propose beam | 189 | 0 |  | 0.3 | 5.7 | 9.45 | 300 | 0.3
Medium | Beam Section | G | 1815 | Caustic Area | 5 | Girder | Girder K-L 13 ROOF | W6x20 | 153x157x9,2x6,6 | H-150x150x7x10 | Kg/m | 31.5 | 6000 | mm | 1 | 6 | 189 | 0% | 0 | 6 | Dismantling and replace with new materials (refabricate) due to the different in beam profile of existing and propose beam | 189 | 0 |  | 0.3 | 5.7 | 9.45 | 300 | 0.3
Medium | Beam Section | G | 1816 | Caustic Area | 5 | Girder | Girder K-L MID 1 ROOF | W6x20 | 153x157x9,2x6,6 | H-150x150x7x10 | Kg/m | 31.5 | 6000 | mm | 1 | 6 | 189 | 0% | 0 | 6 | Dismantling and replace with new materials (refabricate) due to the different in beam profile of existing and propose beam | 189 | 0 |  | 0.3 | 5.7 | 9.45 | 300 | 0.3
Medium | Beam Section | G | 1817 | Caustic Area | 5 | Girder | Girder K-L MID 2 ROOF | W6x20 | 153x157x9,2x6,6 | H-150x150x7x10 | Kg/m | 31.5 | 6000 | mm | 1 | 6 | 189 | 0% | 0 | 6 | Dismantling and replace with new materials (refabricate) due to the different in beam profile of existing and propose beam | 189 | 0 |  | 0.3 | 5.7 | 9.45 | 300 | 0.3
Medium | Beam Section | G | 1818 | Caustic Area | 5 | Girder | Girder K-L 16 ROOF | W6x20 | 153x157x9,2x6,6 | H-150x150x7x10 | Kg/m | 31.5 | 6000 | mm | 1 | 6 | 189 | 0% | 0 | 6 | Dismantling and replace with new materials (refabricate) due to the different in beam profile of existing and propose beam | 189 | 0 |  | 0.3 | 5.7 | 9.45 | 300 | 0.3
Medium | Beam Section | G | 1819 | Caustic Area | 5 | Girder | Girder K-L 18 ROOF | W6x20 | 153x157x9,2x6,6 | H-150x150x7x10 | Kg/m | 31.5 | 6000 | mm | 1 | 6 | 189 | 0% | 0 | 6 | Dismantling and replace with new materials (refabricate) due to the different in beam profile of existing and propose beam | 189 | 0 |  | 0.3 | 5.7 | 9.45 | 300 | 0.3
Medium | Beam Section | G | 1820 | Caustic Area | 5 | Girder | Girder L-M 11 ROOF | W6x20 | 153x157x9,2x6,6 | H-150x150x7x10 | Kg/m | 31.5 | 6000 | mm | 1 | 6 | 189 | 0% | 0 | 6 | Dismantling and replace with new materials (refabricate) due to the different in beam profile of existing and propose beam | 189 | 0 |  | 0.3 | 5.7 | 9.45 | 300 | 0.3
Medium | Beam Section | G | 1821 | Caustic Area | 5 | Girder | Girder L-M 13 ROOF | W6x20 | 153x157x9,2x6,6 | H-150x150x7x10 | Kg/m | 31.5 | 6000 | mm | 1 | 6 | 189 | 0% | 0 | 6 | Dismantling and replace with new materials (refabricate) due to the different in beam profile of existing and propose beam | 189 | 0 |  | 0.3 | 5.7 | 9.45 | 300 | 0.3
Medium | Beam Section | G | 1822 | Caustic Area | 5 | Girder | Girder L-M MID 1 ROOF | W6x20 | 153x157x9,2x6,6 | H-150x150x7x10 | Kg/m | 31.5 | 6000 | mm | 1 | 6 | 189 | 0% | 0 | 6 | Dismantling and replace with new materials (refabricate) due to the different in beam profile of existing and propose beam | 189 | 0 |  | 0.3 | 5.7 | 9.45 | 300 | 0.3
Medium | Beam Section | G | 1823 | Caustic Area | 5 | Girder | Girder L-M MID 2 ROOF | W6x20 | 153x157x9,2x6,6 | H-150x150x7x10 | Kg/m | 31.5 | 6000 | mm | 1 | 6 | 189 | 0% | 0 | 6 | Dismantling and replace with new materials (refabricate) due to the different in beam profile of existing and propose beam | 189 | 0 |  | 0.3 | 5.7 | 9.45 | 300 | 0.3
Medium | Beam Section | G | 1824 | Caustic Area | 5 | Girder | Girder L-M 16 ROOF | W6x20 | 153x157x9,2x6,6 | H-150x150x7x10 | Kg/m | 31.5 | 6000 | mm | 1 | 6 | 189 | 0% | 0 | 6 | Dismantling and replace with new materials (refabricate) due to the different in beam profile of existing and propose beam | 189 | 0 |  | 0.3 | 5.7 | 9.45 | 300 | 0.3
Medium | Beam Section | G | 1825 | Caustic Area | 5 | Girder | Girder L-M 18 ROOF | W6x20 | 153x157x9,2x6,6 | H-150x150x7x10 | Kg/m | 31.5 | 6000 | mm | 1 | 6 | 189 | 0% | 0 | 6 | Dismantling and replace with new materials (refabricate) due to the different in beam profile of existing and propose beam | 189 | 0 |  | 0.3 | 5.7 | 9.45 | 300 | 0.3
Medium | Beam Section | G | 1826 | Caustic Area | 5 | Girder | Girder M-N 11 ROOF | W6x20 | 153x157x9,2x6,6 | H-150x150x7x10 | Kg/m | 31.5 | 6000 | mm | 1 | 6 | 189 | 0% | 0 | 6 | Dismantling and replace with new materials (refabricate) due to the different in beam profile of existing and propose beam | 189 | 0 |  | 0.3 | 5.7 | 9.45 | 300 | 0.3
Medium | Beam Section | G | 1827 | Caustic Area | 5 | Girder | Girder M-N 13 ROOF | W6x20 | 153x157x9,2x6,6 | H-150x150x7x10 | Kg/m | 31.5 | 6000 | mm | 1 | 6 | 189 | 0% | 0 | 6 | Dismantling and replace with new materials (refabricate) due to the different in beam profile of existing and propose beam | 189 | 0 |  | 0.3 | 5.7 | 9.45 | 300 | 0.3
Medium | Beam Section | G | 1828 | Caustic Area | 5 | Girder | Girder M-N MID 1 ROOF | W6x20 | 153x157x9,2x6,6 | H-150x150x7x10 | Kg/m | 31.5 | 6000 | mm | 1 | 6 | 189 | 0% | 0 | 6 | Dismantling and replace with new materials (refabricate) due to the different in beam profile of existing and propose beam | 189 | 0 |  | 0.3 | 5.7 | 9.45 | 300 | 0.3
Medium | Beam Section | G | 1829 | Caustic Area | 5 | Girder | Girder M-N MID 2 ROOF | W6x20 | 153x157x9,2x6,6 | H-150x150x7x10 | Kg/m | 31.5 | 6000 | mm | 1 | 6 | 189 | 0% | 0 | 6 | Dismantling and replace with new materials (refabricate) due to the different in beam profile of existing and propose beam | 189 | 0 |  | 0.3 | 5.7 | 9.45 | 300 | 0.3
Medium | Beam Section | G | 1830 | Caustic Area | 5 | Girder | Girder M-N 16 ROOF | W6x20 | 153x157x9,2x6,6 | H-150x150x7x10 | Kg/m | 31.5 | 6000 | mm | 1 | 6 | 189 | 0% | 0 | 6 | Dismantling and replace with new materials (refabricate) due to the different in beam profile of existing and propose beam | 189 | 0 |  | 0.3 | 5.7 | 9.45 | 300 | 0.3
Medium | Beam Section | G | 1831 | Caustic Area | 5 | Girder | Girder M-N 18 ROOF | W6x20 | 153x157x9,2x6,6 | H-150x150x7x10 | Kg/m | 31.5 | 6000 | mm | 1 | 6 | 189 | 0% | 0 | 6 | Dismantling and replace with new materials (refabricate) due to the different in beam profile of existing and propose beam | 189 | 0 |  | 0.3 | 5.7 | 9.45 | 300 | 0.3
Light | Beam Section | G | 1832 | Caustic Area | 5 | Girder | Purlin C-D 1-26 | W8x10 | 100x200x5,2x4,3 | H-200x100x4,5x7 | Kg/m | 18.2 | 6000 | mm | 1 | 6 | 109.2 | 0% | 0 | 6 | Cleaning and repainting | 109.2 | 0 |  | 0.3 | 5.7 | 5.46 | 300 | 0.3
Light | Beam Section | G | 1833 | Caustic Area | 5 | Girder | Purlin C-D 2-26 | W8x10 | 100x200x5,2x4,3 | H-200x100x4,5x7 | Kg/m | 18.2 | 6000 | mm | 1 | 6 | 109.2 | 0% | 0 | 6 | Cleaning and repainting | 109.2 | 0 |  | 0.3 | 5.7 | 5.46 | 300 | 0.3
Light | Beam Section | G | 1834 | Caustic Area | 5 | Girder | Purlin C-D 3-26 | W8x10 | 100x200x5,2x4,3 | H-200x100x4,5x7 | Kg/m | 18.2 | 6000 | mm | 1 | 6 | 109.2 | 0% | 0 | 6 | Cleaning and repainting | 109.2 | 0 |  | 0.3 | 5.7 | 5.46 | 300 | 0.3
Light | Beam Section | G | 1835 | Caustic Area | 5 | Girder | Purlin C-D 4-26 | W8x10 | 100x200x5,2x4,3 | H-200x100x4,5x7 | Kg/m | 18.2 | 6000 | mm | 1 | 6 | 109.2 | 0% | 0 | 6 | Cleaning and repainting | 109.2 | 0 |  | 0.3 | 5.7 | 5.46 | 300 | 0.3
Light | Beam Section | G | 1836 | Caustic Area | 5 | Girder | Purlin C-D 5-26 | W8x10 | 100x200x5,2x4,3 | H-200x100x4,5x7 | Kg/m | 18.2 | 6000 | mm | 1 | 6 | 109.2 | 0% | 0 | 6 | Cleaning and repainting | 109.2 | 0 |  | 0.3 | 5.7 | 5.46 | 300 | 0.3
Light | Beam Section | G | 1837 | Caustic Area | 5 | Girder | Purlin C-D 6-26 | W8x10 | 100x200x5,2x4,3 | H-200x100x4,5x7 | Kg/m | 18.2 | 6000 | mm | 1 | 6 | 109.2 | 0% | 0 | 6 | Cleaning and repainting | 109.2 | 0 |  | 0.3 | 5.7 | 5.46 | 300 | 0.3
Light | Beam Section | G | 1838 | Caustic Area | 5 | Girder | Purlin C-D 7-26 | W8x10 | 100x200x5,2x4,3 | H-200x100x4,5x7 | Kg/m | 18.2 | 6000 | mm | 1 | 6 | 109.2 | 0% | 0 | 6 | Cleaning and repainting | 109.2 | 0 |  | 0.3 | 5.7 | 5.46 | 300 | 0.3
Light | Beam Section | G | 1839 | Caustic Area | 5 | Girder | Purlin C-D 8-26 | W8x10 | 100x200x5,2x4,3 | H-200x100x4,5x7 | Kg/m | 18.2 | 6000 | mm | 1 | 6 | 109.2 | 0% | 0 | 6 | Cleaning and repainting | 109.2 | 0 |  | 0.3 | 5.7 | 5.46 | 300 | 0.3
Light | Beam Section | G | 1840 | Caustic Area | 5 | Girder | Purlin C-D 9-26 | W8x10 | 100x200x5,2x4,3 | H-200x100x4,5x7 | Kg/m | 18.2 | 6000 | mm | 1 | 6 | 109.2 | 0% | 0 | 6 | Cleaning and repainting | 109.2 | 0 |  | 0.3 | 5.7 | 5.46 | 300 | 0.3
Light | Beam Section | G | 1841 | Caustic Area | 5 | Girder | Purlin C-D 10-26 | W8x10 | 100x200x5,2x4,3 | H-200x100x4,5x7 | Kg/m | 18.2 | 6000 | mm | 1 | 6 | 109.2 | 0% | 0 | 6 | Cleaning and repainting | 109.2 | 0 |  | 0.3 | 5.7 | 5.46 | 300 | 0.3
Light | Beam Section | G | 1842 | Caustic Area | 5 | Girder | Purlin C-D 11-26 | W8x10 | 100x200x5,2x4,3 | H-200x100x4,5x7 | Kg/m | 18.2 | 6000 | mm | 1 | 6 | 109.2 | 0% | 0 | 6 | Cleaning and repainting | 109.2 | 0 |  | 0.3 | 5.7 | 5.46 | 300 | 0.3
Light | Beam Section | G | 1843 | Caustic Area | 5 | Girder | Purlin C-D 12-26 | W8x10 | 100x200x5,2x4,3 | H-200x100x4,5x7 | Kg/m | 18.2 | 6000 | mm | 1 | 6 | 109.2 | 0% | 0 | 6 | Cleaning and repainting | 109.2 | 0 |  | 0.3 | 5.7 | 5.46 | 300 | 0.3
Light | Beam Section | G | 1844 | Caustic Area | 5 | Girder | Purlin C-D 13-26 | W8x10 | 100x200x5,2x4,3 | H-200x100x4,5x7 | Kg/m | 18.2 | 6000 | mm | 1 | 6 | 109.2 | 0% | 0 | 6 | Cleaning and repainting | 109.2 | 0 |  | 0.3 | 5.7 | 5.46 | 300 | 0.3
Light | Beam Section | G | 1845 | Caustic Area | 5 | Girder | Purlin C-D 14-26 | W8x10 | 100x200x5,2x4,3 | H-200x100x4,5x7 | Kg/m | 18.2 | 6000 | mm | 1 | 6 | 109.2 | 0% | 0 | 6 | Cleaning and repainting | 109.2 | 0 |  | 0.3 | 5.7 | 5.46 | 300 | 0.3
Light | Beam Section | G | 1846 | Caustic Area | 5 | Girder | Purlin C-D 15-26 | W8x10 | 100x200x5,2x4,3 | H-200x100x4,5x7 | Kg/m | 18.2 | 6000 | mm | 1 | 6 | 109.2 | 0% | 0 | 6 | Cleaning and repainting | 109.2 | 0 |  | 0.3 | 5.7 | 5.46 | 300 | 0.3
Light | Beam Section | G | 1847 | Caustic Area | 5 | Girder | Purlin C-D 16-26 | W8x10 | 100x200x5,2x4,3 | H-200x100x4,5x7 | Kg/m | 18.2 | 6000 | mm | 1 | 6 | 109.2 | 0% | 0 | 6 | Cleaning and repainting | 109.2 | 0 |  | 0.3 | 5.7 | 5.46 | 300 | 0.3
Light | Beam Section | G | 1848 | Caustic Area | 5 | Girder | Purlin C-D 17-26 | W8x10 | 100x200x5,2x4,3 | H-200x100x4,5x7 | Kg/m | 18.2 | 6000 | mm | 1 | 6 | 109.2 | 0% | 0 | 6 | Cleaning and repainting | 109.2 | 0 |  | 0.3 | 5.7 | 5.46 | 300 | 0.3
Light | Beam Section | G | 1849 | Caustic Area | 5 | Girder | Purlin C-D 18-26 | W8x10 | 100x200x5,2x4,3 | H-200x100x4,5x7 | Kg/m | 18.2 | 6000 | mm | 1 | 6 | 109.2 | 0% | 0 | 6 | Cleaning and repainting | 109.2 | 0 |  | 0.3 | 5.7 | 5.46 | 300 | 0.3
Light | Beam Section | G | 1850 | Caustic Area | 5 | Girder | Purlin C-D 19-26 | W8x10 | 100x200x5,2x4,3 | H-200x100x4,5x7 | Kg/m | 18.2 | 6000 | mm | 1 | 6 | 109.2 | 0% | 0 | 6 | Cleaning and repainting | 109.2 | 0 |  | 0.3 | 5.7 | 5.46 | 300 | 0.3
Light | Beam Section | G | 1851 | Caustic Area | 5 | Girder | Purlin C-D 20-26 | W8x10 | 100x200x5,2x4,3 | H-200x100x4,5x7 | Kg/m | 18.2 | 6000 | mm | 1 | 6 | 109.2 | 0% | 0 | 6 | Cleaning and repainting | 109.2 | 0 |  | 0.3 | 5.7 | 5.46 | 300 | 0.3
Light | Beam Section | G | 1852 | Caustic Area | 5 | Girder | Purlin C-D 21-26 | W8x10 | 100x200x5,2x4,3 | H-200x100x4,5x7 | Kg/m | 18.2 | 6000 | mm | 1 | 6 | 109.2 | 0% | 0 | 6 | Cleaning and repainting | 109.2 | 0 |  | 0.3 | 5.7 | 5.46 | 300 | 0.3
Light | Beam Section | G | 1853 | Caustic Area | 5 | Girder | Purlin C-D 22-26 | W8x10 | 100x200x5,2x4,3 | H-200x100x4,5x7 | Kg/m | 18.2 | 6000 | mm | 1 | 6 | 109.2 | 0% | 0 | 6 | Cleaning and repainting | 109.2 | 0 |  | 0.3 | 5.7 | 5.46 | 300 | 0.3
Light | Beam Section | G | 1854 | Caustic Area | 5 | Girder | Purlin C-D 23-26 | W8x10 | 100x200x5,2x4,3 | H-200x100x4,5x7 | Kg/m | 18.2 | 6000 | mm | 1 | 6 | 109.2 | 0% | 0 | 6 | Cleaning and repainting | 109.2 | 0 |  | 0.3 | 5.7 | 5.46 | 300 | 0.3
Light | Beam Section | G | 1855 | Caustic Area | 5 | Girder | Purlin C-D 24-26 | W8x10 | 100x200x5,2x4,3 | H-200x100x4,5x7 | Kg/m | 18.2 | 6000 | mm | 1 | 6 | 109.2 | 0% | 0 | 6 | Cleaning and repainting | 109.2 | 0 |  | 0.3 | 5.7 | 5.46 | 300 | 0.3
Light | Beam Section | G | 1856 | Caustic Area | 5 | Girder | Purlin C-D 25-26 | W8x10 | 100x200x5,2x4,3 | H-200x100x4,5x7 | Kg/m | 18.2 | 6000 | mm | 1 | 6 | 109.2 | 0% | 0 | 6 | Cleaning and repainting | 109.2 | 0 |  | 0.3 | 5.7 | 5.46 | 300 | 0.3
Light | Beam Section | G | 1857 | Caustic Area | 5 | Girder | Purlin C-D 26-26 | W8x10 | 100x200x5,2x4,3 | H-200x100x4,5x7 | Kg/m | 18.2 | 6000 | mm | 1 | 6 | 109.2 | 0% | 0 | 6 | Cleaning and repainting | 109.2 | 0 |  | 0.3 | 5.7 | 5.46 | 300 | 0.3
Light | Beam Section | G | 1858 | Caustic Area | 5 | Girder | Purlin D-E 1-26 | W8x10 | 100x200x5,2x4,3 | H-200x100x4,5x7 | Kg/m | 18.2 | 6000 | mm | 1 | 6 | 109.2 | 0% | 0 | 6 | Cleaning and repainting | 109.2 | 0 |  | 0.3 | 5.7 | 5.46 | 300 | 0.3
Light | Beam Section | G | 1859 | Caustic Area | 5 | Girder | Purlin D-E 2-26 | W8x10 | 100x200x5,2x4,3 | H-200x100x4,5x7 | Kg/m | 18.2 | 6000 | mm | 1 | 6 | 109.2 | 0% | 0 | 6 | Cleaning and repainting | 109.2 | 0 |  | 0.3 | 5.7 | 5.46 | 300 | 0.3
Light | Beam Section | G | 1860 | Caustic Area | 5 | Girder | Purlin D-E 3-26 | W8x10 | 100x200x5,2x4,3 | H-200x100x4,5x7 | Kg/m | 18.2 | 6000 | mm | 1 | 6 | 109.2 | 0% | 0 | 6 | Cleaning and repainting | 109.2 | 0 |  | 0.3 | 5.7 | 5.46 | 300 | 0.3
Light | Beam Section | G | 1861 | Caustic Area | 5 | Girder | Purlin D-E 4-26 | W8x10 | 100x200x5,2x4,3 | H-200x100x4,5x7 | Kg/m | 18.2 | 6000 | mm | 1 | 6 | 109.2 | 0% | 0 | 6 | Cleaning and repainting | 109.2 | 0 |  | 0.3 | 5.7 | 5.46 | 300 | 0.3
Light | Beam Section | G | 1862 | Caustic Area | 5 | Girder | Purlin D-E 5-26 | W8x10 | 100x200x5,2x4,3 | H-200x100x4,5x7 | Kg/m | 18.2 | 6000 | mm | 1 | 6 | 109.2 | 0% | 0 | 6 | Cleaning and repainting | 109.2 | 0 |  | 0.3 | 5.7 | 5.46 | 300 | 0.3
Light | Beam Section | G | 1863 | Caustic Area | 5 | Girder | Purlin D-E 6-26 | W8x10 | 100x200x5,2x4,3 | H-200x100x4,5x7 | Kg/m | 18.2 | 6000 | mm | 1 | 6 | 109.2 | 0% | 0 | 6 | Cleaning and repainting | 109.2 | 0 |  | 0.3 | 5.7 | 5.46 | 300 | 0.3
Light | Beam Section | G | 1864 | Caustic Area | 5 | Girder | Purlin D-E 7-26 | W8x10 | 100x200x5,2x4,3 | H-200x100x4,5x7 | Kg/m | 18.2 | 6000 | mm | 1 | 6 | 109.2 | 0% | 0 | 6 | Cleaning and repainting | 109.2 | 0 |  | 0.3 | 5.7 | 5.46 | 300 | 0.3
Light | Beam Section | G | 1865 | Caustic Area | 5 | Girder | Purlin D-E 8-26 | W8x10 | 100x200x5,2x4,3 | H-200x100x4,5x7 | Kg/m | 18.2 | 6000 | mm | 1 | 6 | 109.2 | 0% | 0 | 6 | Cleaning and repainting | 109.2 | 0 |  | 0.3 | 5.7 | 5.46 | 300 | 0.3
Light | Beam Section | G | 1866 | Caustic Area | 5 | Girder | Purlin D-E 9-26 | W8x10 | 100x200x5,2x4,3 | H-200x100x4,5x7 | Kg/m | 18.2 | 6000 | mm | 1 | 6 | 109.2 | 0% | 0 | 6 | Cleaning and repainting | 109.2 | 0 |  | 0.3 | 5.7 | 5.46 | 300 | 0.3
Light | Beam Section | G | 1867 | Caustic Area | 5 | Girder | Purlin D-E 10-26 | W8x10 | 100x200x5,2x4,3 | H-200x100x4,5x7 | Kg/m | 18.2 | 6000 | mm | 1 | 6 | 109.2 | 0% | 0 | 6 | Cleaning and repainting | 109.2 | 0 |  | 0.3 | 5.7 | 5.46 | 300 | 0.3
Light | Beam Section | G | 1868 | Caustic Area | 5 | Girder | Purlin D-E 11-26 | W8x10 | 100x200x5,2x4,3 | H-200x100x4,5x7 | Kg/m | 18.2 | 6000 | mm | 1 | 6 | 109.2 | 0% | 0 | 6 | Cleaning and repainting | 109.2 | 0 |  | 0.3 | 5.7 | 5.46 | 300 | 0.3
Light | Beam Section | G | 1869 | Caustic Area | 5 | Girder | Purlin D-E 12-26 | W8x10 | 100x200x5,2x4,3 | H-200x100x4,5x7 | Kg/m | 18.2 | 6000 | mm | 1 | 6 | 109.2 | 0% | 0 | 6 | Cleaning and repainting | 109.2 | 0 |  | 0.3 | 5.7 | 5.46 | 300 | 0.3
Light | Beam Section | G | 1870 | Caustic Area | 5 | Girder | Purlin D-E 13-26 | W8x10 | 100x200x5,2x4,3 | H-200x100x4,5x7 | Kg/m | 18.2 | 6000 | mm | 1 | 6 | 109.2 | 0% | 0 | 6 | Cleaning and repainting | 109.2 | 0 |  | 0.3 | 5.7 | 5.46 | 300 | 0.3
Light | Beam Section | G | 1871 | Caustic Area | 5 | Girder | Purlin D-E 14-26 | W8x10 | 100x200x5,2x4,3 | H-200x100x4,5x7 | Kg/m | 18.2 | 6000 | mm | 1 | 6 | 109.2 | 0% | 0 | 6 | Cleaning and repainting | 109.2 | 0 |  | 0.3 | 5.7 | 5.46 | 300 | 0.3
Light | Beam Section | G | 1872 | Caustic Area | 5 | Girder | Purlin D-E 15-26 | W8x10 | 100x200x5,2x4,3 | H-200x100x4,5x7 | Kg/m | 18.2 | 6000 | mm | 1 | 6 | 109.2 | 0% | 0 | 6 | Cleaning and repainting | 109.2 | 0 |  | 0.3 | 5.7 | 5.46 | 300 | 0.3
Light | Beam Section | G | 1873 | Caustic Area | 5 | Girder | Purlin D-E 16-26 | W8x10 | 100x200x5,2x4,3 | H-200x100x4,5x7 | Kg/m | 18.2 | 6000 | mm | 1 | 6 | 109.2 | 0% | 0 | 6 | Cleaning and repainting | 109.2 | 0 |  | 0.3 | 5.7 | 5.46 | 300 | 0.3
Light | Beam Section | G | 1874 | Caustic Area | 5 | Girder | Purlin D-E 17-26 | W8x10 | 100x200x5,2x4,3 | H-200x100x4,5x7 | Kg/m | 18.2 | 6000 | mm | 1 | 6 | 109.2 | 0% | 0 | 6 | Cleaning and repainting | 109.2 | 0 |  | 0.3 | 5.7 | 5.46 | 300 | 0.3
Light | Beam Section | G | 1875 | Caustic Area | 5 | Girder | Purlin D-E 18-26 | W8x10 | 100x200x5,2x4,3 | H-200x100x4,5x7 | Kg/m | 18.2 | 6000 | mm | 1 | 6 | 109.2 | 0% | 0 | 6 | Cleaning and repainting | 109.2 | 0 |  | 0.3 | 5.7 | 5.46 | 300 | 0.3
Light | Beam Section | G | 1876 | Caustic Area | 5 | Girder | Purlin D-E 19-26 | W8x10 | 100x200x5,2x4,3 | H-200x100x4,5x7 | Kg/m | 18.2 | 6000 | mm | 1 | 6 | 109.2 | 0% | 0 | 6 | Cleaning and repainting | 109.2 | 0 |  | 0.3 | 5.7 | 5.46 | 300 | 0.3
Light | Beam Section | G | 1877 | Caustic Area | 5 | Girder | Purlin D-E 20-26 | W8x10 | 100x200x5,2x4,3 | H-200x100x4,5x7 | Kg/m | 18.2 | 6000 | mm | 1 | 6 | 109.2 | 0% | 0 | 6 | Cleaning and repainting | 109.2 | 0 |  | 0.3 | 5.7 | 5.46 | 300 | 0.3
Light | Beam Section | G | 1878 | Caustic Area | 5 | Girder | Purlin D-E 21-26 | W8x10 | 100x200x5,2x4,3 | H-200x100x4,5x7 | Kg/m | 18.2 | 6000 | mm | 1 | 6 | 109.2 | 0% | 0 | 6 | Cleaning and repainting | 109.2 | 0 |  | 0.3 | 5.7 | 5.46 | 300 | 0.3
Light | Beam Section | G | 1879 | Caustic Area | 5 | Girder | Purlin D-E 22-26 | W8x10 | 100x200x5,2x4,3 | H-200x100x4,5x7 | Kg/m | 18.2 | 6000 | mm | 1 | 6 | 109.2 | 0% | 0 | 6 | Cleaning and repainting | 109.2 | 0 |  | 0.3 | 5.7 | 5.46 | 300 | 0.3
Light | Beam Section | G | 1880 | Caustic Area | 5 | Girder | Purlin D-E 23-26 | W8x10 | 100x200x5,2x4,3 | H-200x100x4,5x7 | Kg/m | 18.2 | 6000 | mm | 1 | 6 | 109.2 | 0% | 0 | 6 | Cleaning and repainting | 109.2 | 0 |  | 0.3 | 5.7 | 5.46 | 300 | 0.3
Light | Beam Section | G | 1881 | Caustic Area | 5 | Girder | Purlin D-E 24-26 | W8x10 | 100x200x5,2x4,3 | H-200x100x4,5x7 | Kg/m | 18.2 | 6000 | mm | 1 | 6 | 109.2 | 0% | 0 | 6 | Cleaning and repainting | 109.2 | 0 |  | 0.3 | 5.7 | 5.46 | 300 | 0.3
Light | Beam Section | G | 1882 | Caustic Area | 5 | Girder | Purlin D-E 25-26 | W8x10 | 100x200x5,2x4,3 | H-200x100x4,5x7 | Kg/m | 18.2 | 6000 | mm | 1 | 6 | 109.2 | 0% | 0 | 6 | Cleaning and repainting | 109.2 | 0 |  | 0.3 | 5.7 | 5.46 | 300 | 0.3
Light | Beam Section | G | 1883 | Caustic Area | 5 | Girder | Purlin D-E 26-26 | W8x10 | 100x200x5,2x4,3 | H-200x100x4,5x7 | Kg/m | 18.2 | 6000 | mm | 1 | 6 | 109.2 | 0% | 0 | 6 | Cleaning and repainting | 109.2 | 0 |  | 0.3 | 5.7 | 5.46 | 300 | 0.3
Light | Beam Section | G | 1884 | Caustic Area | 5 | Girder | Purlin E-F 1-26 | W8x10 | 100x200x5,2x4,3 | H-200x100x4,5x7 | Kg/m | 18.2 | 6000 | mm | 1 | 6 | 109.2 | 0% | 0 | 6 | Cleaning and repainting | 109.2 | 0 |  | 0.3 | 5.7 | 5.46 | 300 | 0.3
Light | Beam Section | G | 1885 | Caustic Area | 5 | Girder | Purlin E-F 2-26 | W8x10 | 100x200x5,2x4,3 | H-200x100x4,5x7 | Kg/m | 18.2 | 6000 | mm | 1 | 6 | 109.2 | 0% | 0 | 6 | Cleaning and repainting | 109.2 | 0 |  | 0.3 | 5.7 | 5.46 | 300 | 0.3
Light | Beam Section | G | 1886 | Caustic Area | 5 | Girder | Purlin E-F 3-26 | W8x10 | 100x200x5,2x4,3 | H-200x100x4,5x7 | Kg/m | 18.2 | 6000 | mm | 1 | 6 | 109.2 | 0% | 0 | 6 | Cleaning and repainting | 109.2 | 0 |  | 0.3 | 5.7 | 5.46 | 300 | 0.3
Light | Beam Section | G | 1887 | Caustic Area | 5 | Girder | Purlin E-F 4-26 | W8x10 | 100x200x5,2x4,3 | H-200x100x4,5x7 | Kg/m | 18.2 | 6000 | mm | 1 | 6 | 109.2 | 0% | 0 | 6 | Cleaning and repainting | 109.2 | 0 |  | 0.3 | 5.7 | 5.46 | 300 | 0.3
Light | Beam Section | G | 1888 | Caustic Area | 5 | Girder | Purlin E-F 5-26 | W8x10 | 100x200x5,2x4,3 | H-200x100x4,5x7 | Kg/m | 18.2 | 6000 | mm | 1 | 6 | 109.2 | 0% | 0 | 6 | Cleaning and repainting | 109.2 | 0 |  | 0.3 | 5.7 | 5.46 | 300 | 0.3
Light | Beam Section | G | 1889 | Caustic Area | 5 | Girder | Purlin E-F 6-26 | W8x10 | 100x200x5,2x4,3 | H-200x100x4,5x7 | Kg/m | 18.2 | 6000 | mm | 1 | 6 | 109.2 | 0% | 0 | 6 | Cleaning and repainting | 109.2 | 0 |  | 0.3 | 5.7 | 5.46 | 300 | 0.3
Light | Beam Section | G | 1890 | Caustic Area | 5 | Girder | Purlin E-F 7-26 | W8x10 | 100x200x5,2x4,3 | H-200x100x4,5x7 | Kg/m | 18.2 | 6000 | mm | 1 | 6 | 109.2 | 0% | 0 | 6 | Cleaning and repainting | 109.2 | 0 |  | 0.3 | 5.7 | 5.46 | 300 | 0.3
Light | Beam Section | G | 1891 | Caustic Area | 5 | Girder | Purlin E-F 8-26 | W8x10 | 100x200x5,2x4,3 | H-200x100x4,5x7 | Kg/m | 18.2 | 6000 | mm | 1 | 6 | 109.2 | 0% | 0 | 6 | Cleaning and repainting | 109.2 | 0 |  | 0.3 | 5.7 | 5.46 | 300 | 0.3
Light | Beam Section | G | 1892 | Caustic Area | 5 | Girder | Purlin E-F 9-26 | W8x10 | 100x200x5,2x4,3 | H-200x100x4,5x7 | Kg/m | 18.2 | 6000 | mm | 1 | 6 | 109.2 | 0% | 0 | 6 | Cleaning and repainting | 109.2 | 0 |  | 0.3 | 5.7 | 5.46 | 300 | 0.3
Light | Beam Section | G | 1893 | Caustic Area | 5 | Girder | Purlin E-F 10-26 | W8x10 | 100x200x5,2x4,3 | H-200x100x4,5x7 | Kg/m | 18.2 | 6000 | mm | 1 | 6 | 109.2 | 0% | 0 | 6 | Cleaning and repainting | 109.2 | 0 |  | 0.3 | 5.7 | 5.46 | 300 | 0.3
Light | Beam Section | G | 1894 | Caustic Area | 5 | Girder | Purlin E-F 11-26 | W8x10 | 100x200x5,2x4,3 | H-200x100x4,5x7 | Kg/m | 18.2 | 6000 | mm | 1 | 6 | 109.2 | 0% | 0 | 6 | Cleaning and repainting | 109.2 | 0 |  | 0.3 | 5.7 | 5.46 | 300 | 0.3
Light | Beam Section | G | 1895 | Caustic Area | 5 | Girder | Purlin E-F 12-26 | W8x10 | 100x200x5,2x4,3 | H-200x100x4,5x7 | Kg/m | 18.2 | 6000 | mm | 1 | 6 | 109.2 | 0% | 0 | 6 | Cleaning and repainting | 109.2 | 0 |  | 0.3 | 5.7 | 5.46 | 300 | 0.3
Light | Beam Section | G | 1896 | Caustic Area | 5 | Girder | Purlin E-F 13-26 | W8x10 | 100x200x5,2x4,3 | H-200x100x4,5x7 | Kg/m | 18.2 | 6000 | mm | 1 | 6 | 109.2 | 0% | 0 | 6 | Cleaning and repainting | 109.2 | 0 |  | 0.3 | 5.7 | 5.46 | 300 | 0.3
Light | Beam Section | G | 1897 | Caustic Area | 5 | Girder | Purlin E-F 14-26 | W8x10 | 100x200x5,2x4,3 | H-200x100x4,5x7 | Kg/m | 18.2 | 6000 | mm | 1 | 6 | 109.2 | 0% | 0 | 6 | Cleaning and repainting | 109.2 | 0 |  | 0.3 | 5.7 | 5.46 | 300 | 0.3
Light | Beam Section | G | 1898 | Caustic Area | 5 | Girder | Purlin E-F 15-26 | W8x10 | 100x200x5,2x4,3 | H-200x100x4,5x7 | Kg/m | 18.2 | 6000 | mm | 1 | 6 | 109.2 | 0% | 0 | 6 | Cleaning and repainting | 109.2 | 0 |  | 0.3 | 5.7 | 5.46 | 300 | 0.3
Light | Beam Section | G | 1899 | Caustic Area | 5 | Girder | Purlin E-F 16-26 | W8x10 | 100x200x5,2x4,3 | H-200x100x4,5x7 | Kg/m | 18.2 | 6000 | mm | 1 | 6 | 109.2 | 0% | 0 | 6 | Cleaning and repainting | 109.2 | 0 |  | 0.3 | 5.7 | 5.46 | 300 | 0.3
Light | Beam Section | G | 1900 | Caustic Area | 5 | Girder | Purlin E-F 17-26 | W8x10 | 100x200x5,2x4,3 | H-200x100x4,5x7 | Kg/m | 18.2 | 6000 | mm | 1 | 6 | 109.2 | 0% | 0 | 6 | Cleaning and repainting | 109.2 | 0 |  | 0.3 | 5.7 | 5.46 | 300 | 0.3
Light | Beam Section | G | 1901 | Caustic Area | 5 | Girder | Purlin E-F 18-26 | W8x10 | 100x200x5,2x4,3 | H-200x100x4,5x7 | Kg/m | 18.2 | 6000 | mm | 1 | 6 | 109.2 | 0% | 0 | 6 | Cleaning and repainting | 109.2 | 0 |  | 0.3 | 5.7 | 5.46 | 300 | 0.3
Light | Beam Section | G | 1902 | Caustic Area | 5 | Girder | Purlin E-F 19-26 | W8x10 | 100x200x5,2x4,3 | H-200x100x4,5x7 | Kg/m | 18.2 | 6000 | mm | 1 | 6 | 109.2 | 0% | 0 | 6 | Cleaning and repainting | 109.2 | 0 |  | 0.3 | 5.7 | 5.46 | 300 | 0.3
Light | Beam Section | G | 1903 | Caustic Area | 5 | Girder | Purlin E-F 20-26 | W8x10 | 100x200x5,2x4,3 | H-200x100x4,5x7 | Kg/m | 18.2 | 6000 | mm | 1 | 6 | 109.2 | 0% | 0 | 6 | Cleaning and repainting | 109.2 | 0 |  | 0.3 | 5.7 | 5.46 | 300 | 0.3
Light | Beam Section | G | 1904 | Caustic Area | 5 | Girder | Purlin E-F 21-26 | W8x10 | 100x200x5,2x4,3 | H-200x100x4,5x7 | Kg/m | 18.2 | 6000 | mm | 1 | 6 | 109.2 | 0% | 0 | 6 | Cleaning and repainting | 109.2 | 0 |  | 0.3 | 5.7 | 5.46 | 300 | 0.3
Light | Beam Section | G | 1905 | Caustic Area | 5 | Girder | Purlin E-F 22-26 | W8x10 | 100x200x5,2x4,3 | H-200x100x4,5x7 | Kg/m | 18.2 | 6000 | mm | 1 | 6 | 109.2 | 0% | 0 | 6 | Cleaning and repainting | 109.2 | 0 |  | 0.3 | 5.7 | 5.46 | 300 | 0.3
Light | Beam Section | G | 1906 | Caustic Area | 5 | Girder | Purlin E-F 23-26 | W8x10 | 100x200x5,2x4,3 | H-200x100x4,5x7 | Kg/m | 18.2 | 6000 | mm | 1 | 6 | 109.2 | 0% | 0 | 6 | Cleaning and repainting | 109.2 | 0 |  | 0.3 | 5.7 | 5.46 | 300 | 0.3
Light | Beam Section | G | 1907 | Caustic Area | 5 | Girder | Purlin E-F 24-26 | W8x10 | 100x200x5,2x4,3 | H-200x100x4,5x7 | Kg/m | 18.2 | 6000 | mm | 1 | 6 | 109.2 | 0% | 0 | 6 | Cleaning and repainting | 109.2 | 0 |  | 0.3 | 5.7 | 5.46 | 300 | 0.3
Light | Beam Section | G | 1908 | Caustic Area | 5 | Girder | Purlin E-F 25-26 | W8x10 | 100x200x5,2x4,3 | H-200x100x4,5x7 | Kg/m | 18.2 | 6000 | mm | 1 | 6 | 109.2 | 0% | 0 | 6 | Cleaning and repainting | 109.2 | 0 |  | 0.3 | 5.7 | 5.46 | 300 | 0.3
Light | Beam Section | G | 1909 | Caustic Area | 5 | Girder | Purlin E-F 26-26 | W8x10 | 100x200x5,2x4,3 | H-200x100x4,5x7 | Kg/m | 18.2 | 6000 | mm | 1 | 6 | 109.2 | 0% | 0 | 6 | Cleaning and repainting | 109.2 | 0 |  | 0.3 | 5.7 | 5.46 | 300 | 0.3
Light | Beam Section | G | 1910 | Caustic Area | 5 | Girder | Purlin F-G 1-26 | W8x10 | 100x200x5,2x4,3 | H-200x100x4,5x7 | Kg/m | 18.2 | 6000 | mm | 1 | 6 | 109.2 | 0% | 0 | 6 | Cleaning and repainting | 109.2 | 0 |  | 0.3 | 5.7 | 5.46 | 300 | 0.3
Light | Beam Section | G | 1911 | Caustic Area | 5 | Girder | Purlin F-G 2-26 | W8x10 | 100x200x5,2x4,3 | H-200x100x4,5x7 | Kg/m | 18.2 | 6000 | mm | 1 | 6 | 109.2 | 0% | 0 | 6 | Cleaning and repainting | 109.2 | 0 |  | 0.3 | 5.7 | 5.46 | 300 | 0.3
Light | Beam Section | G | 1912 | Caustic Area | 5 | Girder | Purlin F-G 3-26 | W8x10 | 100x200x5,2x4,3 | H-200x100x4,5x7 | Kg/m | 18.2 | 6000 | mm | 1 | 6 | 109.2 | 0% | 0 | 6 | Cleaning and repainting | 109.2 | 0 |  | 0.3 | 5.7 | 5.46 | 300 | 0.3
Light | Beam Section | G | 1913 | Caustic Area | 5 | Girder | Purlin F-G 4-26 | W8x10 | 100x200x5,2x4,3 | H-200x100x4,5x7 | Kg/m | 18.2 | 6000 | mm | 1 | 6 | 109.2 | 0% | 0 | 6 | Cleaning and repainting | 109.2 | 0 |  | 0.3 | 5.7 | 5.46 | 300 | 0.3
Light | Beam Section | G | 1914 | Caustic Area | 5 | Girder | Purlin F-G 5-26 | W8x10 | 100x200x5,2x4,3 | H-200x100x4,5x7 | Kg/m | 18.2 | 6000 | mm | 1 | 6 | 109.2 | 0% | 0 | 6 | Cleaning and repainting | 109.2 | 0 |  | 0.3 | 5.7 | 5.46 | 300 | 0.3
Light | Beam Section | G | 1915 | Caustic Area | 5 | Girder | Purlin F-G 6-26 | W8x10 | 100x200x5,2x4,3 | H-200x100x4,5x7 | Kg/m | 18.2 | 6000 | mm | 1 | 6 | 109.2 | 0% | 0 | 6 | Cleaning and repainting | 109.2 | 0 |  | 0.3 | 5.7 | 5.46 | 300 | 0.3
Light | Beam Section | G | 1916 | Caustic Area | 5 | Girder | Purlin F-G 7-26 | W8x10 | 100x200x5,2x4,3 | H-200x100x4,5x7 | Kg/m | 18.2 | 6000 | mm | 1 | 6 | 109.2 | 0% | 0 | 6 | Cleaning and repainting | 109.2 | 0 |  | 0.3 | 5.7 | 5.46 | 300 | 0.3
Light | Beam Section | G | 1917 | Caustic Area | 5 | Girder | Purlin F-G 8-26 | W8x10 | 100x200x5,2x4,3 | H-200x100x4,5x7 | Kg/m | 18.2 | 6000 | mm | 1 | 6 | 109.2 | 0% | 0 | 6 | Cleaning and repainting | 109.2 | 0 |  | 0.3 | 5.7 | 5.46 | 300 | 0.3
Light | Beam Section | G | 1918 | Caustic Area | 5 | Girder | Purlin F-G 9-26 | W8x10 | 100x200x5,2x4,3 | H-200x100x4,5x7 | Kg/m | 18.2 | 6000 | mm | 1 | 6 | 109.2 | 0% | 0 | 6 | Cleaning and repainting | 109.2 | 0 |  | 0.3 | 5.7 | 5.46 | 300 | 0.3
Light | Beam Section | G | 1919 | Caustic Area | 5 | Girder | Purlin F-G 10-26 | W8x10 | 100x200x5,2x4,3 | H-200x100x4,5x7 | Kg/m | 18.2 | 6000 | mm | 1 | 6 | 109.2 | 0% | 0 | 6 | Cleaning and repainting | 109.2 | 0 |  | 0.3 | 5.7 | 5.46 | 300 | 0.3
Light | Beam Section | G | 1920 | Caustic Area | 5 | Girder | Purlin F-G 11-26 | W8x10 | 100x200x5,2x4,3 | H-200x100x4,5x7 | Kg/m | 18.2 | 6000 | mm | 1 | 6 | 109.2 | 0% | 0 | 6 | Cleaning and repainting | 109.2 | 0 |  | 0.3 | 5.7 | 5.46 | 300 | 0.3
Light | Beam Section | G | 1921 | Caustic Area | 5 | Girder | Purlin F-G 12-26 | W8x10 | 100x200x5,2x4,3 | H-200x100x4,5x7 | Kg/m | 18.2 | 6000 | mm | 1 | 6 | 109.2 | 0% | 0 | 6 | Cleaning and repainting | 109.2 | 0 |  | 0.3 | 5.7 | 5.46 | 300 | 0.3
Light | Beam Section | G | 1922 | Caustic Area | 5 | Girder | Purlin F-G 13-26 | W8x10 | 100x200x5,2x4,3 | H-200x100x4,5x7 | Kg/m | 18.2 | 6000 | mm | 1 | 6 | 109.2 | 0% | 0 | 6 | Cleaning and repainting | 109.2 | 0 |  | 0.3 | 5.7 | 5.46 | 300 | 0.3
Light | Beam Section | G | 1923 | Caustic Area | 5 | Girder | Purlin F-G 14-26 | W8x10 | 100x200x5,2x4,3 | H-200x100x4,5x7 | Kg/m | 18.2 | 6000 | mm | 1 | 6 | 109.2 | 0% | 0 | 6 | Cleaning and repainting | 109.2 | 0 |  | 0.3 | 5.7 | 5.46 | 300 | 0.3
Light | Beam Section | G | 1924 | Caustic Area | 5 | Girder | Purlin F-G 15-26 | W8x10 | 100x200x5,2x4,3 | H-200x100x4,5x7 | Kg/m | 18.2 | 6000 | mm | 1 | 6 | 109.2 | 0% | 0 | 6 | Cleaning and repainting | 109.2 | 0 |  | 0.3 | 5.7 | 5.46 | 300 | 0.3
Light | Beam Section | G | 1925 | Caustic Area | 5 | Girder | Purlin F-G 16-26 | W8x10 | 100x200x5,2x4,3 | H-200x100x4,5x7 | Kg/m | 18.2 | 6000 | mm | 1 | 6 | 109.2 | 0% | 0 | 6 | Cleaning and repainting | 109.2 | 0 |  | 0.3 | 5.7 | 5.46 | 300 | 0.3
Light | Beam Section | G | 1926 | Caustic Area | 5 | Girder | Purlin F-G 17-26 | W8x10 | 100x200x5,2x4,3 | H-200x100x4,5x7 | Kg/m | 18.2 | 6000 | mm | 1 | 6 | 109.2 | 0% | 0 | 6 | Cleaning and repainting | 109.2 | 0 |  | 0.3 | 5.7 | 5.46 | 300 | 0.3
Light | Beam Section | G | 1927 | Caustic Area | 5 | Girder | Purlin F-G 18-26 | W8x10 | 100x200x5,2x4,3 | H-200x100x4,5x7 | Kg/m | 18.2 | 6000 | mm | 1 | 6 | 109.2 | 0% | 0 | 6 | Cleaning and repainting | 109.2 | 0 |  | 0.3 | 5.7 | 5.46 | 300 | 0.3
Light | Beam Section | G | 1928 | Caustic Area | 5 | Girder | Purlin F-G 19-26 | W8x10 | 100x200x5,2x4,3 | H-200x100x4,5x7 | Kg/m | 18.2 | 6000 | mm | 1 | 6 | 109.2 | 0% | 0 | 6 | Cleaning and repainting | 109.2 | 0 |  | 0.3 | 5.7 | 5.46 | 300 | 0.3
Light | Beam Section | G | 1929 | Caustic Area | 5 | Girder | Purlin F-G 20-26 | W8x10 | 100x200x5,2x4,3 | H-200x100x4,5x7 | Kg/m | 18.2 | 6000 | mm | 1 | 6 | 109.2 | 0% | 0 | 6 | Cleaning and repainting | 109.2 | 0 |  | 0.3 | 5.7 | 5.46 | 300 | 0.3
Light | Beam Section | G | 1930 | Caustic Area | 5 | Girder | Purlin F-G 21-26 | W8x10 | 100x200x5,2x4,3 | H-200x100x4,5x7 | Kg/m | 18.2 | 6000 | mm | 1 | 6 | 109.2 | 0% | 0 | 6 | Cleaning and repainting | 109.2 | 0 |  | 0.3 | 5.7 | 5.46 | 300 | 0.3
Light | Beam Section | G | 1931 | Caustic Area | 5 | Girder | Purlin F-G 22-26 | W8x10 | 100x200x5,2x4,3 | H-200x100x4,5x7 | Kg/m | 18.2 | 6000 | mm | 1 | 6 | 109.2 | 0% | 0 | 6 | Cleaning and repainting | 109.2 | 0 |  | 0.3 | 5.7 | 5.46 | 300 | 0.3
Light | Beam Section | G | 1932 | Caustic Area | 5 | Girder | Purlin F-G 23-26 | W8x10 | 100x200x5,2x4,3 | H-200x100x4,5x7 | Kg/m | 18.2 | 6000 | mm | 1 | 6 | 109.2 | 0% | 0 | 6 | Cleaning and repainting | 109.2 | 0 |  | 0.3 | 5.7 | 5.46 | 300 | 0.3
Light | Beam Section | G | 1933 | Caustic Area | 5 | Girder | Purlin F-G 24-26 | W8x10 | 100x200x5,2x4,3 | H-200x100x4,5x7 | Kg/m | 18.2 | 6000 | mm | 1 | 6 | 109.2 | 0% | 0 | 6 | Cleaning and repainting | 109.2 | 0 |  | 0.3 | 5.7 | 5.46 | 300 | 0.3
Light | Beam Section | G | 1934 | Caustic Area | 5 | Girder | Purlin F-G 25-26 | W8x10 | 100x200x5,2x4,3 | H-200x100x4,5x7 | Kg/m | 18.2 | 6000 | mm | 1 | 6 | 109.2 | 0% | 0 | 6 | Cleaning and repainting | 109.2 | 0 |  | 0.3 | 5.7 | 5.46 | 300 | 0.3
Light | Beam Section | G | 1935 | Caustic Area | 5 | Girder | Purlin F-G 26-26 | W8x10 | 100x200x5,2x4,3 | H-200x100x4,5x7 | Kg/m | 18.2 | 6000 | mm | 1 | 6 | 109.2 | 0% | 0 | 6 | Cleaning and repainting | 109.2 | 0 |  | 0.3 | 5.7 | 5.46 | 300 | 0.3
Light | Beam Section | G | 1936 | Caustic Area | 5 | Girder | Purlin G-H 1-26 | W8x10 | 100x200x5,2x4,3 | H-200x100x4,5x7 | Kg/m | 18.2 | 6000 | mm | 1 | 6 | 109.2 | 0% | 0 | 6 | Cleaning and repainting | 109.2 | 0 |  | 0.3 | 5.7 | 5.46 | 300 | 0.3
Light | Beam Section | G | 1937 | Caustic Area | 5 | Girder | Purlin G-H 2-26 | W8x10 | 100x200x5,2x4,3 | H-200x100x4,5x7 | Kg/m | 18.2 | 6000 | mm | 1 | 6 | 109.2 | 0% | 0 | 6 | Cleaning and repainting | 109.2 | 0 |  | 0.3 | 5.7 | 5.46 | 300 | 0.3
Light | Beam Section | G | 1938 | Caustic Area | 5 | Girder | Purlin G-H 3-26 | W8x10 | 100x200x5,2x4,3 | H-200x100x4,5x7 | Kg/m | 18.2 | 6000 | mm | 1 | 6 | 109.2 | 0% | 0 | 6 | Cleaning and repainting | 109.2 | 0 |  | 0.3 | 5.7 | 5.46 | 300 | 0.3
Light | Beam Section | G | 1939 | Caustic Area | 5 | Girder | Purlin G-H 4-26 | W8x10 | 100x200x5,2x4,3 | H-200x100x4,5x7 | Kg/m | 18.2 | 6000 | mm | 1 | 6 | 109.2 | 0% | 0 | 6 | Cleaning and repainting | 109.2 | 0 |  | 0.3 | 5.7 | 5.46 | 300 | 0.3
Light | Beam Section | G | 1940 | Caustic Area | 5 | Girder | Purlin G-H 5-26 | W8x10 | 100x200x5,2x4,3 | H-200x100x4,5x7 | Kg/m | 18.2 | 6000 | mm | 1 | 6 | 109.2 | 0% | 0 | 6 | Cleaning and repainting | 109.2 | 0 |  | 0.3 | 5.7 | 5.46 | 300 | 0.3
Light | Beam Section | G | 1941 | Caustic Area | 5 | Girder | Purlin G-H 6-26 | W8x10 | 100x200x5,2x4,3 | H-200x100x4,5x7 | Kg/m | 18.2 | 6000 | mm | 1 | 6 | 109.2 | 0% | 0 | 6 | Cleaning and repainting | 109.2 | 0 |  | 0.3 | 5.7 | 5.46 | 300 | 0.3
Light | Beam Section | G | 1942 | Caustic Area | 5 | Girder | Purlin G-H 7-26 | W8x10 | 100x200x5,2x4,3 | H-200x100x4,5x7 | Kg/m | 18.2 | 6000 | mm | 1 | 6 | 109.2 | 0% | 0 | 6 | Cleaning and repainting | 109.2 | 0 |  | 0.3 | 5.7 | 5.46 | 300 | 0.3
Light | Beam Section | G | 1943 | Caustic Area | 5 | Girder | Purlin G-H 8-26 | W8x10 | 100x200x5,2x4,3 | H-200x100x4,5x7 | Kg/m | 18.2 | 6000 | mm | 1 | 6 | 109.2 | 0% | 0 | 6 | Cleaning and repainting | 109.2 | 0 |  | 0.3 | 5.7 | 5.46 | 300 | 0.3
Light | Beam Section | G | 1944 | Caustic Area | 5 | Girder | Purlin G-H 9-26 | W8x10 | 100x200x5,2x4,3 | H-200x100x4,5x7 | Kg/m | 18.2 | 6000 | mm | 1 | 6 | 109.2 | 0% | 0 | 6 | Cleaning and repainting | 109.2 | 0 |  | 0.3 | 5.7 | 5.46 | 300 | 0.3
Light | Beam Section | G | 1945 | Caustic Area | 5 | Girder | Purlin G-H 10-26 | W8x10 | 100x200x5,2x4,3 | H-200x100x4,5x7 | Kg/m | 18.2 | 6000 | mm | 1 | 6 | 109.2 | 0% | 0 | 6 | Cleaning and repainting | 109.2 | 0 |  | 0.3 | 5.7 | 5.46 | 300 | 0.3
Light | Beam Section | G | 1946 | Caustic Area | 5 | Girder | Purlin G-H 11-26 | W8x10 | 100x200x5,2x4,3 | H-200x100x4,5x7 | Kg/m | 18.2 | 6000 | mm | 1 | 6 | 109.2 | 0% | 0 | 6 | Cleaning and repainting | 109.2 | 0 |  | 0.3 | 5.7 | 5.46 | 300 | 0.3
Light | Beam Section | G | 1947 | Caustic Area | 5 | Girder | Purlin G-H 12-26 | W8x10 | 100x200x5,2x4,3 | H-200x100x4,5x7 | Kg/m | 18.2 | 6000 | mm | 1 | 6 | 109.2 | 0% | 0 | 6 | Cleaning and repainting | 109.2 | 0 |  | 0.3 | 5.7 | 5.46 | 300 | 0.3
Light | Beam Section | G | 1948 | Caustic Area | 5 | Girder | Purlin G-H 13-26 | W8x10 | 100x200x5,2x4,3 | H-200x100x4,5x7 | Kg/m | 18.2 | 6000 | mm | 1 | 6 | 109.2 | 0% | 0 | 6 | Cleaning and repainting | 109.2 | 0 |  | 0.3 | 5.7 | 5.46 | 300 | 0.3
Light | Beam Section | G | 1949 | Caustic Area | 5 | Girder | Purlin G-H 14-26 | W8x10 | 100x200x5,2x4,3 | H-200x100x4,5x7 | Kg/m | 18.2 | 6000 | mm | 1 | 6 | 109.2 | 0% | 0 | 6 | Cleaning and repainting | 109.2 | 0 |  | 0.3 | 5.7 | 5.46 | 300 | 0.3
Light | Beam Section | G | 1950 | Caustic Area | 5 | Girder | Purlin G-H 15-26 | W8x10 | 100x200x5,2x4,3 | H-200x100x4,5x7 | Kg/m | 18.2 | 6000 | mm | 1 | 6 | 109.2 | 0% | 0 | 6 | Cleaning and repainting | 109.2 | 0 |  | 0.3 | 5.7 | 5.46 | 300 | 0.3
Light | Beam Section | G | 1951 | Caustic Area | 5 | Girder | Purlin G-H 16-26 | W8x10 | 100x200x5,2x4,3 | H-200x100x4,5x7 | Kg/m | 18.2 | 6000 | mm | 1 | 6 | 109.2 | 0% | 0 | 6 | Cleaning and repainting | 109.2 | 0 |  | 0.3 | 5.7 | 5.46 | 300 | 0.3
Light | Beam Section | G | 1952 | Caustic Area | 5 | Girder | Purlin G-H 17-26 | W8x10 | 100x200x5,2x4,3 | H-200x100x4,5x7 | Kg/m | 18.2 | 6000 | mm | 1 | 6 | 109.2 | 0% | 0 | 6 | Cleaning and repainting | 109.2 | 0 |  | 0.3 | 5.7 | 5.46 | 300 | 0.3
Light | Beam Section | G | 1953 | Caustic Area | 5 | Girder | Purlin G-H 18-26 | W8x10 | 100x200x5,2x4,3 | H-200x100x4,5x7 | Kg/m | 18.2 | 6000 | mm | 1 | 6 | 109.2 | 0% | 0 | 6 | Cleaning and repainting | 109.2 | 0 |  | 0.3 | 5.7 | 5.46 | 300 | 0.3
Light | Beam Section | G | 1954 | Caustic Area | 5 | Girder | Purlin G-H 19-26 | W8x10 | 100x200x5,2x4,3 | H-200x100x4,5x7 | Kg/m | 18.2 | 6000 | mm | 1 | 6 | 109.2 | 0% | 0 | 6 | Cleaning and repainting | 109.2 | 0 |  | 0.3 | 5.7 | 5.46 | 300 | 0.3
Light | Beam Section | G | 1955 | Caustic Area | 5 | Girder | Purlin G-H 20-26 | W8x10 | 100x200x5,2x4,3 | H-200x100x4,5x7 | Kg/m | 18.2 | 6000 | mm | 1 | 6 | 109.2 | 0% | 0 | 6 | Cleaning and repainting | 109.2 | 0 |  | 0.3 | 5.7 | 5.46 | 300 | 0.3
Light | Beam Section | G | 1956 | Caustic Area | 5 | Girder | Purlin G-H 21-26 | W8x10 | 100x200x5,2x4,3 | H-200x100x4,5x7 | Kg/m | 18.2 | 6000 | mm | 1 | 6 | 109.2 | 0% | 0 | 6 | Cleaning and repainting | 109.2 | 0 |  | 0.3 | 5.7 | 5.46 | 300 | 0.3
Light | Beam Section | G | 1957 | Caustic Area | 5 | Girder | Purlin G-H 22-26 | W8x10 | 100x200x5,2x4,3 | H-200x100x4,5x7 | Kg/m | 18.2 | 6000 | mm | 1 | 6 | 109.2 | 0% | 0 | 6 | Cleaning and repainting | 109.2 | 0 |  | 0.3 | 5.7 | 5.46 | 300 | 0.3
Light | Beam Section | G | 1958 | Caustic Area | 5 | Girder | Purlin G-H 23-26 | W8x10 | 100x200x5,2x4,3 | H-200x100x4,5x7 | Kg/m | 18.2 | 6000 | mm | 1 | 6 | 109.2 | 0% | 0 | 6 | Cleaning and repainting | 109.2 | 0 |  | 0.3 | 5.7 | 5.46 | 300 | 0.3
Light | Beam Section | G | 1959 | Caustic Area | 5 | Girder | Purlin G-H 24-26 | W8x10 | 100x200x5,2x4,3 | H-200x100x4,5x7 | Kg/m | 18.2 | 6000 | mm | 1 | 6 | 109.2 | 0% | 0 | 6 | Cleaning and repainting | 109.2 | 0 |  | 0.3 | 5.7 | 5.46 | 300 | 0.3
Light | Beam Section | G | 1960 | Caustic Area | 5 | Girder | Purlin G-H 25-26 | W8x10 | 100x200x5,2x4,3 | H-200x100x4,5x7 | Kg/m | 18.2 | 6000 | mm | 1 | 6 | 109.2 | 0% | 0 | 6 | Cleaning and repainting | 109.2 | 0 |  | 0.3 | 5.7 | 5.46 | 300 | 0.3
Light | Beam Section | G | 1961 | Caustic Area | 5 | Girder | Purlin G-H 26-26 | W8x10 | 100x200x5,2x4,3 | H-200x100x4,5x7 | Kg/m | 18.2 | 6000 | mm | 1 | 6 | 109.2 | 0% | 0 | 6 | Cleaning and repainting | 109.2 | 0 |  | 0.3 | 5.7 | 5.46 | 300 | 0.3
Light | Beam Section | G | 1962 | Caustic Area | 5 | Girder | Purlin H-J 1-26 | W8x10 | 100x200x5,2x4,3 | H-200x100x4,5x7 | Kg/m | 18.2 | 6000 | mm | 1 | 6 | 109.2 | 0% | 0 | 6 | Cleaning and repainting | 109.2 | 0 |  | 1.8 | 4.2 | 32.76 | 1800 | 1.8
Light | Beam Section | G | 1963 | Caustic Area | 5 | Girder | Purlin H-J 2-26 | W8x10 | 100x200x5,2x4,3 | H-200x100x4,5x7 | Kg/m | 18.2 | 6000 | mm | 1 | 6 | 109.2 | 0% | 0 | 6 | Cleaning and repainting | 109.2 | 0 |  | 2.4 | 3.6 | 43.68 | 2400 | 2.4
Light | Beam Section | G | 1964 | Caustic Area | 5 | Girder | Purlin H-J 3-26 | W8x10 | 100x200x5,2x4,3 | H-200x100x4,5x7 | Kg/m | 18.2 | 6000 | mm | 1 | 6 | 109.2 | 0% | 0 | 6 | Cleaning and repainting | 109.2 | 0 |  | 1.2 | 4.8 | 21.84 | 1200 | 1.2
Light | Beam Section | G | 1965 | Caustic Area | 5 | Girder | Purlin H-J 4-26 | W8x10 | 100x200x5,2x4,3 | H-200x100x4,5x7 | Kg/m | 18.2 | 6000 | mm | 1 | 6 | 109.2 | 0% | 0 | 6 | Cleaning and repainting | 109.2 | 0 |  | 1.2 | 4.8 | 21.84 | 1200 | 1.2
Light | Beam Section | G | 1966 | Caustic Area | 5 | Girder | Purlin H-J 5-26 | W8x10 | 100x200x5,2x4,3 | H-200x100x4,5x7 | Kg/m | 18.2 | 6000 | mm | 1 | 6 | 109.2 | 0% | 0 | 6 | Cleaning and repainting | 109.2 | 0 |  | 0.4578 | 5.5422 | 8.332 | 457.8 | 0.4578
Light | Beam Section | G | 1967 | Caustic Area | 5 | Girder | Purlin H-J 6-26 | W8x10 | 100x200x5,2x4,3 | H-200x100x4,5x7 | Kg/m | 18.2 | 6000 | mm | 1 | 6 | 109.2 | 0% | 0 | 6 | Cleaning and repainting | 109.2 | 0 |  | 0.4578 | 5.5422 | 8.332 | 457.8 | 0.4578
Light | Beam Section | G | 1968 | Caustic Area | 5 | Girder | Purlin H-J 7-26 | W8x10 | 100x200x5,2x4,3 | H-200x100x4,5x7 | Kg/m | 18.2 | 6000 | mm | 1 | 6 | 109.2 | 0% | 0 | 6 | Cleaning and repainting | 109.2 | 0 |  | 0.6867 | 5.3133 | 12.4979 | 686.7 | 0.6867
Light | Beam Section | G | 1969 | Caustic Area | 5 | Girder | Purlin H-J 8-26 | W8x10 | 100x200x5,2x4,3 | H-200x100x4,5x7 | Kg/m | 18.2 | 6000 | mm | 1 | 6 | 109.2 | 0% | 0 | 6 | Cleaning and repainting | 109.2 | 0 |  | 2.025 | 3.975 | 36.855 | 2025 | 2.025
Light | Beam Section | G | 1970 | Caustic Area | 5 | Girder | Purlin H-J 9-26 | W8x10 | 100x200x5,2x4,3 | H-200x100x4,5x7 | Kg/m | 18.2 | 6000 | mm | 1 | 6 | 109.2 | 0% | 0 | 6 | Cleaning and repainting | 109.2 | 0 |  | 0.6867 | 5.3133 | 12.4979 | 686.7 | 0.6867
Light | Beam Section | G | 1971 | Caustic Area | 5 | Girder | Purlin H-J 10-26 | W8x10 | 100x200x5,2x4,3 | H-200x100x4,5x7 | Kg/m | 18.2 | 6000 | mm | 1 | 6 | 109.2 | 0% | 0 | 6 | Cleaning and repainting | 109.2 | 0 |  | 2.025 | 3.975 | 36.855 | 2025 | 2.025
Light | Beam Section | G | 1972 | Caustic Area | 5 | Girder | Purlin H-J 11-26 | W8x10 | 100x200x5,2x4,3 | H-200x100x4,5x7 | Kg/m | 18.2 | 6000 | mm | 1 | 6 | 109.2 | 0% | 0 | 6 | Cleaning and repainting | 109.2 | 0 |  | 1.35 | 4.65 | 24.57 | 1350 | 1.35
Light | Beam Section | G | 1973 | Caustic Area | 5 | Girder | Purlin H-J 12-26 | W8x10 | 100x200x5,2x4,3 | H-200x100x4,5x7 | Kg/m | 18.2 | 6000 | mm | 1 | 6 | 109.2 | 0% | 0 | 6 | Cleaning and repainting | 109.2 | 0 |  | 1.35 | 4.65 | 24.57 | 1350 | 1.35
Light | Beam Section | G | 1974 | Caustic Area | 5 | Girder | Purlin H-J 13-26 | W8x10 | 100x200x5,2x4,3 | H-200x100x4,5x7 | Kg/m | 18.2 | 6000 | mm | 1 | 6 | 109.2 | 0% | 0 | 6 | Cleaning and repainting | 109.2 | 0 |  | 1.8 | 4.2 | 32.76 | 1800 | 1.8
Light | Beam Section | G | 1975 | Caustic Area | 5 | Girder | Purlin H-J 14-26 | W8x10 | 100x200x5,2x4,3 | H-200x100x4,5x7 | Kg/m | 18.2 | 6000 | mm | 1 | 6 | 109.2 | 0% | 0 | 6 | Cleaning and repainting | 109.2 | 0 |  | 0.6867 | 5.3133 | 12.4979 | 686.7 | 0.6867
Light | Beam Section | G | 1976 | Caustic Area | 5 | Girder | Purlin H-J 15-26 | W8x10 | 100x200x5,2x4,3 | H-200x100x4,5x7 | Kg/m | 18.2 | 6000 | mm | 1 | 6 | 109.2 | 0% | 0 | 6 | Cleaning and repainting | 109.2 | 0 |  | 1.8 | 4.2 | 32.76 | 1800 | 1.8
Light | Beam Section | G | 1977 | Caustic Area | 5 | Girder | Purlin H-J 16-26 | W8x10 | 100x200x5,2x4,3 | H-200x100x4,5x7 | Kg/m | 18.2 | 6000 | mm | 1 | 6 | 109.2 | 0% | 0 | 6 | Cleaning and repainting | 109.2 | 0 |  | 1.8 | 4.2 | 32.76 | 1800 | 1.8
Light | Beam Section | G | 1978 | Caustic Area | 5 | Girder | Purlin H-J 17-26 | W8x10 | 100x200x5,2x4,3 | H-200x100x4,5x7 | Kg/m | 18.2 | 6000 | mm | 1 | 6 | 109.2 | 0% | 0 | 6 | Cleaning and repainting | 109.2 | 0 |  | 1.8 | 4.2 | 32.76 | 1800 | 1.8
Light | Beam Section | G | 1979 | Caustic Area | 5 | Girder | Purlin H-J 18-26 | W8x10 | 100x200x5,2x4,3 | H-200x100x4,5x7 | Kg/m | 18.2 | 6000 | mm | 1 | 6 | 109.2 | 0% | 0 | 6 | Cleaning and repainting | 109.2 | 0 |  | 1.35 | 4.65 | 24.57 | 1350 | 1.35
Light | Beam Section | G | 1980 | Caustic Area | 5 | Girder | Purlin H-J 19-26 | W8x10 | 100x200x5,2x4,3 | H-200x100x4,5x7 | Kg/m | 18.2 | 6000 | mm | 1 | 6 | 109.2 | 0% | 0 | 6 | Cleaning and repainting | 109.2 | 0 |  | 1.35 | 4.65 | 24.57 | 1350 | 1.35
Light | Beam Section | G | 1981 | Caustic Area | 5 | Girder | Purlin H-J 20-26 | W8x10 | 100x200x5,2x4,3 | H-200x100x4,5x7 | Kg/m | 18.2 | 6000 | mm | 1 | 6 | 109.2 | 0% | 0 | 6 | Cleaning and repainting | 109.2 | 0 |  | 1.35 | 4.65 | 24.57 | 1350 | 1.35
Light | Beam Section | G | 1982 | Caustic Area | 5 | Girder | Purlin H-J 21-26 | W8x10 | 100x200x5,2x4,3 | H-200x100x4,5x7 | Kg/m | 18.2 | 6000 | mm | 1 | 6 | 109.2 | 0% | 0 | 6 | Cleaning and repainting | 109.2 | 0 |  | 1.35 | 4.65 | 24.57 | 1350 | 1.35
Light | Beam Section | G | 1983 | Caustic Area | 5 | Girder | Purlin H-J 22-26 | W8x10 | 100x200x5,2x4,3 | H-200x100x4,5x7 | Kg/m | 18.2 | 6000 | mm | 1 | 6 | 109.2 | 0% | 0 | 6 | Cleaning and repainting | 109.2 | 0 |  | 1.35 | 4.65 | 24.57 | 1350 | 1.35
Light | Beam Section | G | 1984 | Caustic Area | 5 | Girder | Purlin H-J 23-26 | W8x10 | 100x200x5,2x4,3 | H-200x100x4,5x7 | Kg/m | 18.2 | 6000 | mm | 1 | 6 | 109.2 | 0% | 0 | 6 | Cleaning and repainting | 109.2 | 0 |  | 1.35 | 4.65 | 24.57 | 1350 | 1.35
Light | Beam Section | G | 1985 | Caustic Area | 5 | Girder | Purlin H-J 24-26 | W8x10 | 100x200x5,2x4,3 | H-200x100x4,5x7 | Kg/m | 18.2 | 6000 | mm | 1 | 6 | 109.2 | 0% | 0 | 6 | Cleaning and repainting | 109.2 | 0 |  | 1.35 | 4.65 | 24.57 | 1350 | 1.35
Light | Beam Section | G | 1986 | Caustic Area | 5 | Girder | Purlin H-J 25-26 | W8x10 | 100x200x5,2x4,3 | H-200x100x4,5x7 | Kg/m | 18.2 | 6000 | mm | 1 | 6 | 109.2 | 0% | 0 | 6 | Cleaning and repainting | 109.2 | 0 |  | 1.35 | 4.65 | 24.57 | 1350 | 1.35
Light | Beam Section | G | 1987 | Caustic Area | 5 | Girder | Purlin H-J 26-26 | W8x10 | 100x200x5,2x4,3 | H-200x100x4,5x7 | Kg/m | 18.2 | 6000 | mm | 1 | 6 | 109.2 | 0% | 0 | 6 | Cleaning and repainting | 109.2 | 0 |  | 1.35 | 4.65 | 24.57 | 1350 | 1.35
Light | Beam Section | G | 1988 | Caustic Area | 5 | Girder | Purlin J-K 1-26 | W8x10 | 100x200x5,2x4,3 | H-200x100x4,5x7 | Kg/m | 18.2 | 6000 | mm | 1 | 6 | 109.2 | 0% | 0 | 6 | Cleaning and repainting | 109.2 | 0 |  | 1.35 | 4.65 | 24.57 | 1350 | 1.35
Light | Beam Section | G | 1989 | Caustic Area | 5 | Girder | Purlin J-K 2-26 | W8x10 | 100x200x5,2x4,3 | H-200x100x4,5x7 | Kg/m | 18.2 | 6000 | mm | 1 | 6 | 109.2 | 0% | 0 | 6 | Cleaning and repainting | 109.2 | 0 |  | 1.35 | 4.65 | 24.57 | 1350 | 1.35
Light | Beam Section | G | 1990 | Caustic Area | 5 | Girder | Purlin J-K 3-26 | W8x10 | 100x200x5,2x4,3 | H-200x100x4,5x7 | Kg/m | 18.2 | 6000 | mm | 1 | 6 | 109.2 | 0% | 0 | 6 | Cleaning and repainting | 109.2 | 0 |  | 1.35 | 4.65 | 24.57 | 1350 | 1.35
Light | Beam Section | G | 1991 | Caustic Area | 5 | Girder | Purlin J-K 4-26 | W8x10 | 100x200x5,2x4,3 | H-200x100x4,5x7 | Kg/m | 18.2 | 6000 | mm | 1 | 6 | 109.2 | 0% | 0 | 6 | Cleaning and repainting | 109.2 | 0 |  | 2.16 | 3.84 | 39.312 | 2160 | 2.16
Light | Beam Section | G | 1992 | Caustic Area | 5 | Girder | Purlin J-K 5-26 | W8x10 | 100x200x5,2x4,3 | H-200x100x4,5x7 | Kg/m | 18.2 | 6000 | mm | 1 | 6 | 109.2 | 0% | 0 | 6 | Cleaning and repainting | 109.2 | 0 |  | 2.16 | 3.84 | 39.312 | 2160 | 2.16
Light | Beam Section | G | 1993 | Caustic Area | 5 | Girder | Purlin J-K 6-26 | W8x10 | 100x200x5,2x4,3 | H-200x100x4,5x7 | Kg/m | 18.2 | 6000 | mm | 1 | 6 | 109.2 | 0% | 0 | 6 | Cleaning and repainting | 109.2 | 0 |  | 2.16 | 3.84 | 39.312 | 2160 | 2.16
Light | Beam Section | G | 1994 | Caustic Area | 5 | Girder | Purlin J-K 7-26 | W8x10 | 100x200x5,2x4,3 | H-200x100x4,5x7 | Kg/m | 18.2 | 6000 | mm | 1 | 6 | 109.2 | 0% | 0 | 6 | Cleaning and repainting | 109.2 | 0 |  | 2.16 | 3.84 | 39.312 | 2160 | 2.16
Light | Beam Section | G | 1995 | Caustic Area | 5 | Girder | Purlin J-K 8-26 | W8x10 | 100x200x5,2x4,3 | H-200x100x4,5x7 | Kg/m | 18.2 | 6000 | mm | 1 | 6 | 109.2 | 0% | 0 | 6 | Cleaning and repainting | 109.2 | 0 |  | 2.16 | 3.84 | 39.312 | 2160 | 2.16
Light | Beam Section | G | 1996 | Caustic Area | 5 | Girder | Purlin J-K 9-26 | W8x10 | 100x200x5,2x4,3 | H-200x100x4,5x7 | Kg/m | 18.2 | 6000 | mm | 1 | 6 | 109.2 | 0% | 0 | 6 | Cleaning and repainting | 109.2 | 0 |  | 2.16 | 3.84 | 39.312 | 2160 | 2.16
Light | Beam Section | G | 1997 | Caustic Area | 5 | Girder | Purlin J-K 10-26 | W8x10 | 100x200x5,2x4,3 | H-200x100x4,5x7 | Kg/m | 18.2 | 6000 | mm | 1 | 6 | 109.2 | 0% | 0 | 6 | Cleaning and repainting | 109.2 | 0 |  | 2.16 | 3.84 | 39.312 | 2160 | 2.16
Light | Beam Section | G | 1998 | Caustic Area | 5 | Girder | Purlin J-K 11-26 | W8x10 | 100x200x5,2x4,3 | H-200x100x4,5x7 | Kg/m | 18.2 | 6000 | mm | 1 | 6 | 109.2 | 0% | 0 | 6 | Cleaning and repainting | 109.2 | 0 |  | 2.16 | 3.84 | 39.312 | 2160 | 2.16
Light | Beam Section | G | 1999 | Caustic Area | 5 | Girder | Purlin J-K 12-26 | W8x10 | 100x200x5,2x4,3 | H-200x100x4,5x7 | Kg/m | 18.2 | 6000 | mm | 1 | 6 | 109.2 | 0% | 0 | 6 | Cleaning and repainting | 109.2 | 0 |  | 2.16 | 3.84 | 39.312 | 2160 | 2.16
Light | Beam Section | G | 2000 | Caustic Area | 5 | Girder | Purlin J-K 13-26 | W8x10 | 100x200x5,2x4,3 | H-200x100x4,5x7 | Kg/m | 18.2 | 6000 | mm | 1 | 6 | 109.2 | 0% | 0 | 6 | Cleaning and repainting | 109.2 | 0 |  | 2.16 | 3.84 | 39.312 | 2160 | 2.16
Light | Beam Section | G | 2001 | Caustic Area | 5 | Girder | Purlin J-K 14-26 | W8x10 | 100x200x5,2x4,3 | H-200x100x4,5x7 | Kg/m | 18.2 | 6000 | mm | 1 | 6 | 109.2 | 0% | 0 | 6 | Cleaning and repainting | 109.2 | 0 |  | 2.16 | 3.84 | 39.312 | 2160 | 2.16
Light | Beam Section | G | 2002 | Caustic Area | 5 | Girder | Purlin J-K 15-26 | W8x10 | 100x200x5,2x4,3 | H-200x100x4,5x7 | Kg/m | 18.2 | 6000 | mm | 1 | 6 | 109.2 | 0% | 0 | 6 | Cleaning and repainting | 109.2 | 0 |  | 2.16 | 3.84 | 39.312 | 2160 | 2.16
Light | Beam Section | G | 2003 | Caustic Area | 5 | Girder | Purlin J-K 16-26 | W8x10 | 100x200x5,2x4,3 | H-200x100x4,5x7 | Kg/m | 18.2 | 6000 | mm | 1 | 6 | 109.2 | 0% | 0 | 6 | Cleaning and repainting | 109.2 | 0 |  | 2.16 | 3.84 | 39.312 | 2160 | 2.16
Light | Beam Section | G | 2004 | Caustic Area | 5 | Girder | Purlin J-K 17-26 | W8x10 | 100x200x5,2x4,3 | H-200x100x4,5x7 | Kg/m | 18.2 | 6000 | mm | 1 | 6 | 109.2 | 0% | 0 | 6 | Cleaning and repainting | 109.2 | 0 |  | 2.16 | 3.84 | 39.312 | 2160 | 2.16
Light | Beam Section | G | 2005 | Caustic Area | 5 | Girder | Purlin J-K 18-26 | W8x10 | 100x200x5,2x4,3 | H-200x100x4,5x7 | Kg/m | 18.2 | 6000 | mm | 1 | 6 | 109.2 | 0% | 0 | 6 | Cleaning and repainting | 109.2 | 0 |  | 2.16 | 3.84 | 39.312 | 2160 | 2.16
Light | Beam Section | G | 2006 | Caustic Area | 5 | Girder | Purlin J-K 19-26 | W8x10 | 100x200x5,2x4,3 | H-200x100x4,5x7 | Kg/m | 18.2 | 6000 | mm | 1 | 6 | 109.2 | 0% | 0 | 6 | Cleaning and repainting | 109.2 | 0 |  | 2.16 | 3.84 | 39.312 | 2160 | 2.16
Light | Beam Section | G | 2007 | Caustic Area | 5 | Girder | Purlin J-K 20-26 | W8x10 | 100x200x5,2x4,3 | H-200x100x4,5x7 | Kg/m | 18.2 | 6000 | mm | 1 | 6 | 109.2 | 0% | 0 | 6 | Cleaning and repainting | 109.2 | 0 |  | 7.368 | -1.368 | 134.0976 | 7368 | 7.368
Light | Beam Section | G | 2008 | Caustic Area | 5 | Girder | Purlin J-K 21-26 | W8x10 | 100x200x5,2x4,3 | H-200x100x4,5x7 | Kg/m | 18.2 | 6000 | mm | 1 | 6 | 109.2 | 0% | 0 | 6 | Cleaning and repainting | 109.2 | 0 |  | 7.668 | -1.668 | 139.5576 | 7668 | 7.668
Light | Beam Section | G | 2009 | Caustic Area | 5 | Girder | Purlin J-K 22-26 | W8x10 | 100x200x5,2x4,3 | H-200x100x4,5x7 | Kg/m | 18.2 | 6000 | mm | 1 | 6 | 109.2 | 0% | 0 | 6 | Cleaning and repainting | 109.2 | 0 |  | 7.368 | -1.368 | 134.0976 | 7368 | 7.368
Light | Beam Section | G | 2010 | Caustic Area | 5 | Girder | Purlin J-K 23-26 | W8x10 | 100x200x5,2x4,3 | H-200x100x4,5x7 | Kg/m | 18.2 | 6000 | mm | 1 | 6 | 109.2 | 0% | 0 | 6 | Cleaning and repainting | 109.2 | 0 |  | 1.742 | 4.258 | 31.7044 | 1742 | 1.742
Light | Beam Section | G | 2011 | Caustic Area | 5 | Girder | Purlin J-K 24-26 | W8x10 | 100x200x5,2x4,3 | H-200x100x4,5x7 | Kg/m | 18.2 | 6000 | mm | 1 | 6 | 109.2 | 0% | 0 | 6 | Cleaning and repainting | 109.2 | 0 |  | 3.21 | 2.79 | 58.422 | 3210 | 3.21
Light | Beam Section | G | 2012 | Caustic Area | 5 | Girder | Purlin J-K 25-26 | W8x10 | 100x200x5,2x4,3 | H-200x100x4,5x7 | Kg/m | 18.2 | 6000 | mm | 1 | 6 | 109.2 | 0% | 0 | 6 | Cleaning and repainting | 109.2 | 0 |  | 4.912 | 1.088 | 89.3984 | 4912 | 4.912
Light | Beam Section | G | 2013 | Caustic Area | 5 | Girder | Purlin J-K 26-26 | W8x10 | 100x200x5,2x4,3 | H-200x100x4,5x7 | Kg/m | 18.2 | 6000 | mm | 1 | 6 | 109.2 | 0% | 0 | 6 | Cleaning and repainting | 109.2 | 0 |  | 5.112 | 0.888 | 93.0384 | 5112 | 5.112
Light | Beam Section | G | 2014 | Caustic Area | 5 | Girder | Purlin K-L 1-26 | W8x10 | 100x200x5,2x4,3 | H-200x100x4,5x7 | Kg/m | 18.2 | 6000 | mm | 1 | 6 | 109.2 | 0% | 0 | 6 | Cleaning and repainting | 109.2 | 0 |  | 4.912 | 1.088 | 89.3984 | 4912 | 4.912
Light | Beam Section | G | 2015 | Caustic Area | 5 | Girder | Purlin K-L 2-26 | W8x10 | 100x200x5,2x4,3 | H-200x100x4,5x7 | Kg/m | 18.2 | 6000 | mm | 1 | 6 | 109.2 | 0% | 0 | 6 | Cleaning and repainting | 109.2 | 0 |  | 1.742 | 4.258 | 31.7044 | 1742 | 1.742
Light | Beam Section | G | 2016 | Caustic Area | 5 | Girder | Purlin K-L 3-26 | W8x10 | 100x200x5,2x4,3 | H-200x100x4,5x7 | Kg/m | 18.2 | 6000 | mm | 1 | 6 | 109.2 | 0% | 0 | 6 | Cleaning and repainting | 109.2 | 0 |  | 2.14 | 3.86 | 38.948 | 2140 | 2.14
Light | Beam Section | G | 2017 | Caustic Area | 5 | Girder | Purlin K-L 4-26 | W8x10 | 100x200x5,2x4,3 | H-200x100x4,5x7 | Kg/m | 18.2 | 6000 | mm | 1 | 6 | 109.2 | 0% | 0 | 6 | Cleaning and repainting | 109.2 | 0 |  | 4.912 | 1.088 | 89.3984 | 4912 | 4.912
Light | Beam Section | G | 2018 | Caustic Area | 5 | Girder | Purlin K-L 5-26 | W8x10 | 100x200x5,2x4,3 | H-200x100x4,5x7 | Kg/m | 18.2 | 6000 | mm | 1 | 6 | 109.2 | 0% | 0 | 6 | Cleaning and repainting | 109.2 | 0 |  | 5.112 | 0.888 | 93.0384 | 5112 | 5.112
Light | Beam Section | G | 2019 | Caustic Area | 5 | Girder | Purlin K-L 6-26 | W8x10 | 100x200x5,2x4,3 | H-200x100x4,5x7 | Kg/m | 18.2 | 6000 | mm | 1 | 6 | 109.2 | 0% | 0 | 6 | Cleaning and repainting | 109.2 | 0 |  | 4.912 | 1.088 | 89.3984 | 4912 | 4.912
Light | Beam Section | G | 2020 | Caustic Area | 5 | Girder | Purlin K-L 7-26 | W8x10 | 100x200x5,2x4,3 | H-200x100x4,5x7 | Kg/m | 18.2 | 6000 | mm | 1 | 6 | 109.2 | 0% | 0 | 6 | Cleaning and repainting | 109.2 | 0 |  | 3.21 | 2.79 | 58.422 | 3210 | 3.21
Light | Beam Section | G | 2021 | Caustic Area | 5 | Girder | Purlin K-L 8-26 | W8x10 | 100x200x5,2x4,3 | H-200x100x4,5x7 | Kg/m | 18.2 | 6000 | mm | 1 | 6 | 109.2 | 0% | 0 | 6 | Cleaning and repainting | 109.2 | 0 |  | 3.6 | 2.4 | 65.52 | 3600 | 3.6
Light | Beam Section | G | 2022 | Caustic Area | 5 | Girder | Purlin K-L 9-26 | W8x10 | 100x200x5,2x4,3 | H-200x100x4,5x7 | Kg/m | 18.2 | 6000 | mm | 1 | 6 | 109.2 | 0% | 0 | 6 | Cleaning and repainting | 109.2 | 0 |  | 3.6 | 2.4 | 65.52 | 3600 | 3.6
Light | Beam Section | G | 2023 | Caustic Area | 5 | Girder | Purlin K-L 10-26 | W8x10 | 100x200x5,2x4,3 | H-200x100x4,5x7 | Kg/m | 18.2 | 6000 | mm | 1 | 6 | 109.2 | 0% | 0 | 6 | Cleaning and repainting | 109.2 | 0 |  | 3.6 | 2.4 | 65.52 | 3600 | 3.6
Light | Beam Section | G | 2024 | Caustic Area | 5 | Girder | Purlin K-L 11-26 | W8x10 | 100x200x5,2x4,3 | H-200x100x4,5x7 | Kg/m | 18.2 | 6000 | mm | 1 | 6 | 109.2 | 0% | 0 | 6 | Cleaning and repainting | 109.2 | 0 |  | 3.6 | 2.4 | 65.52 | 3600 | 3.6
Light | Beam Section | G | 2025 | Caustic Area | 5 | Girder | Purlin K-L 12-26 | W8x10 | 100x200x5,2x4,3 | H-200x100x4,5x7 | Kg/m | 18.2 | 6000 | mm | 1 | 6 | 109.2 | 0% | 0 | 6 | Cleaning and repainting | 109.2 | 0 |  | 3.6 | 2.4 | 65.52 | 3600 | 3.6
Light | Beam Section | G | 2026 | Caustic Area | 5 | Girder | Purlin K-L 13-26 | W8x10 | 100x200x5,2x4,3 | H-200x100x4,5x7 | Kg/m | 18.2 | 6000 | mm | 1 | 6 | 109.2 | 0% | 0 | 6 | Cleaning and repainting | 109.2 | 0 |  | 3.6 | 2.4 | 65.52 | 3600 | 3.6
Light | Beam Section | G | 2027 | Caustic Area | 5 | Girder | Purlin K-L 14-26 | W8x10 | 100x200x5,2x4,3 | H-200x100x4,5x7 | Kg/m | 18.2 | 6000 | mm | 1 | 6 | 109.2 | 0% | 0 | 6 | Cleaning and repainting | 109.2 | 0 |  | 3.6 | 2.4 | 65.52 | 3600 | 3.6
Light | Beam Section | G | 2028 | Caustic Area | 5 | Girder | Purlin K-L 15-26 | W8x10 | 100x200x5,2x4,3 | H-200x100x4,5x7 | Kg/m | 18.2 | 6000 | mm | 1 | 6 | 109.2 | 0% | 0 | 6 | Cleaning and repainting | 109.2 | 0 |  | 3.6 | 2.4 | 65.52 | 3600 | 3.6
Light | Beam Section | G | 2029 | Caustic Area | 5 | Girder | Purlin K-L 16-26 | W8x10 | 100x200x5,2x4,3 | H-200x100x4,5x7 | Kg/m | 18.2 | 6000 | mm | 1 | 6 | 109.2 | 0% | 0 | 6 | Cleaning and repainting | 109.2 | 0 |  | 3.6 | 2.4 | 65.52 | 3600 | 3.6
Light | Beam Section | G | 2030 | Caustic Area | 5 | Girder | Purlin K-L 17-26 | W8x10 | 100x200x5,2x4,3 | H-200x100x4,5x7 | Kg/m | 18.2 | 6000 | mm | 1 | 6 | 109.2 | 0% | 0 | 6 | Cleaning and repainting | 109.2 | 0 |  | 3.6 | 2.4 | 65.52 | 3600 | 3.6
Light | Beam Section | G | 2031 | Caustic Area | 5 | Girder | Purlin K-L 18-26 | W8x10 | 100x200x5,2x4,3 | H-200x100x4,5x7 | Kg/m | 18.2 | 6000 | mm | 1 | 6 | 109.2 | 0% | 0 | 6 | Cleaning and repainting | 109.2 | 0 |  | 3.6 | 2.4 | 65.52 | 3600 | 3.6
Light | Beam Section | G | 2032 | Caustic Area | 5 | Girder | Purlin K-L 19-26 | W8x10 | 100x200x5,2x4,3 | H-200x100x4,5x7 | Kg/m | 18.2 | 6000 | mm | 1 | 6 | 109.2 | 0% | 0 | 6 | Cleaning and repainting | 109.2 | 0 |  | 3.6 | 2.4 | 65.52 | 3600 | 3.6
Light | Beam Section | G | 2033 | Caustic Area | 5 | Girder | Purlin K-L 20-26 | W8x10 | 100x200x5,2x4,3 | H-200x100x4,5x7 | Kg/m | 18.2 | 6000 | mm | 1 | 6 | 109.2 | 0% | 0 | 6 | Cleaning and repainting | 109.2 | 0 |  | 3.6 | 2.4 | 65.52 | 3600 | 3.6
Light | Beam Section | G | 2034 | Caustic Area | 5 | Girder | Purlin K-L 21-26 | W8x10 | 100x200x5,2x4,3 | H-200x100x4,5x7 | Kg/m | 18.2 | 6000 | mm | 1 | 6 | 109.2 | 0% | 0 | 6 | Cleaning and repainting | 109.2 | 0 |  | 4 | 2 | 72.8 | 4000 | 4
Light | Beam Section | G | 2035 | Caustic Area | 5 | Girder | Purlin K-L 22-26 | W8x10 | 100x200x5,2x4,3 | H-200x100x4,5x7 | Kg/m | 18.2 | 6000 | mm | 1 | 6 | 109.2 | 0% | 0 | 6 | Cleaning and repainting | 109.2 | 0 |  | 4 | 2 | 72.8 | 4000 | 4
Light | Beam Section | G | 2036 | Caustic Area | 5 | Girder | Purlin K-L 23-26 | W8x10 | 100x200x5,2x4,3 | H-200x100x4,5x7 | Kg/m | 18.2 | 6000 | mm | 1 | 6 | 109.2 | 0% | 0 | 6 | Cleaning and repainting | 109.2 | 0 |  | 1.35 | 4.65 | 24.57 | 1350 | 1.35
Light | Beam Section | G | 2037 | Caustic Area | 5 | Girder | Purlin K-L 24-26 | W8x10 | 100x200x5,2x4,3 | H-200x100x4,5x7 | Kg/m | 18.2 | 6000 | mm | 1 | 6 | 109.2 | 0% | 0 | 6 | Cleaning and repainting | 109.2 | 0 |  | 4.8 | 1.2 | 87.36 | 4800 | 4.8
Light | Beam Section | G | 2038 | Caustic Area | 5 | Girder | Purlin K-L 25-26 | W8x10 | 100x200x5,2x4,3 | H-200x100x4,5x7 | Kg/m | 18.2 | 6000 | mm | 1 | 6 | 109.2 | 0% | 0 | 6 | Cleaning and repainting | 109.2 | 0 |  | 4.4 | 1.6 | 80.08 | 4400 | 4.4
Light | Beam Section | G | 2039 | Caustic Area | 5 | Girder | Purlin K-L 26-26 | W8x10 | 100x200x5,2x4,3 | H-200x100x4,5x7 | Kg/m | 18.2 | 6000 | mm | 1 | 6 | 109.2 | 0% | 0 | 6 | Cleaning and repainting | 109.2 | 0 |  | 1.5 | 4.5 | 27.3 | 1500 | 1.5
Light | Beam Section | G | 2040 | Caustic Area | 5 | Girder | Purlin L-M 1-26 | W8x10 | 100x200x5,2x4,3 | H-200x100x4,5x7 | Kg/m | 18.2 | 6000 | mm | 1 | 6 | 109.2 | 0% | 0 | 6 | Cleaning and repainting | 109.2 | 0 |  | 4 | 2 | 72.8 | 4000 | 4
Light | Beam Section | G | 2041 | Caustic Area | 5 | Girder | Purlin L-M 2-26 | W8x10 | 100x200x5,2x4,3 | H-200x100x4,5x7 | Kg/m | 18.2 | 6000 | mm | 1 | 6 | 109.2 | 0% | 0 | 6 | Cleaning and repainting | 109.2 | 0 |  | 4.8 | 1.2 | 87.36 | 4800 | 4.8
Light | Beam Section | G | 2042 | Caustic Area | 5 | Girder | Purlin L-M 3-26 | W8x10 | 100x200x5,2x4,3 | H-200x100x4,5x7 | Kg/m | 18.2 | 6000 | mm | 1 | 6 | 109.2 | 0% | 0 | 6 | Cleaning and repainting | 109.2 | 0 |  | 3.6 | 2.4 | 65.52 | 3600 | 3.6
Light | Beam Section | G | 2043 | Caustic Area | 5 | Girder | Purlin L-M 4-26 | W8x10 | 100x200x5,2x4,3 | H-200x100x4,5x7 | Kg/m | 18.2 | 6000 | mm | 1 | 6 | 109.2 | 0% | 0 | 6 | Cleaning and repainting | 109.2 | 0 |  | 1.32 | 4.68 | 24.024 | 1320 | 1.32
Light | Beam Section | G | 2044 | Caustic Area | 5 | Girder | Purlin L-M 5-26 | W8x10 | 100x200x5,2x4,3 | H-200x100x4,5x7 | Kg/m | 18.2 | 6000 | mm | 1 | 6 | 109.2 | 0% | 0 | 6 | Cleaning and repainting | 109.2 | 0 |  | 1.1 | 4.9 | 20.02 | 1100 | 1.1
Light | Beam Section | G | 2045 | Caustic Area | 5 | Girder | Purlin L-M 6-26 | W8x10 | 100x200x5,2x4,3 | H-200x100x4,5x7 | Kg/m | 18.2 | 6000 | mm | 1 | 6 | 109.2 | 0% | 0 | 6 | Cleaning and repainting | 109.2 | 0 |  | 0.675 | 5.325 | 12.285 | 675 | 0.675
Light | Beam Section | G | 2046 | Caustic Area | 5 | Girder | Purlin L-M 7-26 | W8x10 | 100x200x5,2x4,3 | H-200x100x4,5x7 | Kg/m | 18.2 | 6000 | mm | 1 | 6 | 109.2 | 0% | 0 | 6 | Cleaning and repainting | 109.2 | 0 |  | 2.7 | 3.3 | 49.14 | 2700 | 2.7
Light | Beam Section | G | 2047 | Caustic Area | 5 | Girder | Purlin L-M 8-26 | W8x10 | 100x200x5,2x4,3 | H-200x100x4,5x7 | Kg/m | 18.2 | 6000 | mm | 1 | 6 | 109.2 | 0% | 0 | 6 | Cleaning and repainting | 109.2 | 0 |  | 1.32 | 4.68 | 24.024 | 1320 | 1.32
Light | Beam Section | G | 2048 | Caustic Area | 5 | Girder | Purlin L-M 9-26 | W8x10 | 100x200x5,2x4,3 | H-200x100x4,5x7 | Kg/m | 18.2 | 6000 | mm | 1 | 6 | 109.2 | 0% | 0 | 6 | Cleaning and repainting | 109.2 | 0 |  | 1.21 | 4.79 | 22.022 | 1210 | 1.21
Light | Beam Section | G | 2049 | Caustic Area | 5 | Girder | Purlin L-M 10-26 | W8x10 | 100x200x5,2x4,3 | H-200x100x4,5x7 | Kg/m | 18.2 | 6000 | mm | 1 | 6 | 109.2 | 0% | 0 | 6 | Cleaning and repainting | 109.2 | 0 |  | 0.675 | 5.325 | 12.285 | 675 | 0.675
Light | Beam Section | G | 2050 | Caustic Area | 5 | Girder | Purlin L-M 11-26 | W8x10 | 100x200x5,2x4,3 | H-200x100x4,5x7 | Kg/m | 18.2 | 6000 | mm | 1 | 6 | 109.2 | 0% | 0 | 6 | Cleaning and repainting | 109.2 | 0 |  | 3.6 | 2.4 | 65.52 | 3600 | 3.6
Light | Beam Section | G | 2051 | Caustic Area | 5 | Girder | Purlin L-M 12-26 | W8x10 | 100x200x5,2x4,3 | H-200x100x4,5x7 | Kg/m | 18.2 | 6000 | mm | 1 | 6 | 109.2 | 0% | 0 | 6 | Cleaning and repainting | 109.2 | 0 |  | 3.6 | 2.4 | 65.52 | 3600 | 3.6
Light | Beam Section | G | 2052 | Caustic Area | 5 | Girder | Purlin L-M 13-26 | W8x10 | 100x200x5,2x4,3 | H-200x100x4,5x7 | Kg/m | 18.2 | 6000 | mm | 1 | 6 | 109.2 | 0% | 0 | 6 | Cleaning and repainting | 109.2 | 0 |  | 1.5 | 4.5 | 27.3 | 1500 | 1.5
Light | Beam Section | G | 2053 | Caustic Area | 5 | Girder | Purlin L-M 14-26 | W8x10 | 100x200x5,2x4,3 | H-200x100x4,5x7 | Kg/m | 18.2 | 6000 | mm | 1 | 6 | 109.2 | 0% | 0 | 6 | Cleaning and repainting | 109.2 | 0 |  | 3 | 3 | 54.6 | 3000 | 3
Light | Beam Section | G | 2054 | Caustic Area | 5 | Girder | Purlin L-M 15-26 | W8x10 | 100x200x5,2x4,3 | H-200x100x4,5x7 | Kg/m | 18.2 | 6000 | mm | 1 | 6 | 109.2 | 0% | 0 | 6 | Cleaning and repainting | 109.2 | 0 |  | 2.7 | 3.3 | 49.14 | 2700 | 2.7
Light | Beam Section | G | 2055 | Caustic Area | 5 | Girder | Purlin L-M 16-26 | W8x10 | 100x200x5,2x4,3 | H-200x100x4,5x7 | Kg/m | 18.2 | 6000 | mm | 1 | 6 | 109.2 | 0% | 0 | 6 | Cleaning and repainting | 109.2 | 0 |  | 3.6 | 2.4 | 65.52 | 3600 | 3.6
Light | Beam Section | G | 2056 | Caustic Area | 5 | Girder | Purlin L-M 17-26 | W8x10 | 100x200x5,2x4,3 | H-200x100x4,5x7 | Kg/m | 18.2 | 6000 | mm | 1 | 6 | 109.2 | 0% | 0 | 6 | Cleaning and repainting | 109.2 | 0 |  | 3.6 | 2.4 | 65.52 | 3600 | 3.6
Light | Beam Section | G | 2057 | Caustic Area | 5 | Girder | Purlin L-M 18-26 | W8x10 | 100x200x5,2x4,3 | H-200x100x4,5x7 | Kg/m | 18.2 | 6000 | mm | 1 | 6 | 109.2 | 0% | 0 | 6 | Cleaning and repainting | 109.2 | 0 |  | 3 | 3 | 54.6 | 3000 | 3
Light | Beam Section | G | 2058 | Caustic Area | 5 | Girder | Purlin L-M 19-26 | W8x10 | 100x200x5,2x4,3 | H-200x100x4,5x7 | Kg/m | 18.2 | 6000 | mm | 1 | 6 | 109.2 | 0% | 0 | 6 | Cleaning and repainting | 109.2 | 0 |  | 3 | 3 | 54.6 | 3000 | 3
Light | Beam Section | G | 2059 | Caustic Area | 5 | Girder | Purlin L-M 20-26 | W8x10 | 100x200x5,2x4,3 | H-200x100x4,5x7 | Kg/m | 18.2 | 6000 | mm | 1 | 6 | 109.2 | 0% | 0 | 6 | Cleaning and repainting | 109.2 | 0 |  | 2.7 | 3.3 | 49.14 | 2700 | 2.7
Light | Beam Section | G | 2060 | Caustic Area | 5 | Girder | Purlin L-M 21-26 | W8x10 | 100x200x5,2x4,3 | H-200x100x4,5x7 | Kg/m | 18.2 | 6000 | mm | 1 | 6 | 109.2 | 0% | 0 | 6 | Cleaning and repainting | 109.2 | 0 |  | 3.6 | 2.4 | 65.52 | 3600 | 3.6
Light | Beam Section | G | 2061 | Caustic Area | 5 | Girder | Purlin L-M 22-26 | W8x10 | 100x200x5,2x4,3 | H-200x100x4,5x7 | Kg/m | 18.2 | 6000 | mm | 1 | 6 | 109.2 | 0% | 0 | 6 | Cleaning and repainting | 109.2 | 0 |  | 1.21 | 4.79 | 22.022 | 1210 | 1.21
Light | Beam Section | G | 2062 | Caustic Area | 5 | Girder | Purlin L-M 23-26 | W8x10 | 100x200x5,2x4,3 | H-200x100x4,5x7 | Kg/m | 18.2 | 6000 | mm | 1 | 6 | 109.2 | 0% | 0 | 6 | Cleaning and repainting | 109.2 | 0 |  | 1.1 | 4.9 | 20.02 | 1100 | 1.1
Light | Beam Section | G | 2063 | Caustic Area | 5 | Girder | Purlin L-M 24-26 | W8x10 | 100x200x5,2x4,3 | H-200x100x4,5x7 | Kg/m | 18.2 | 6000 | mm | 1 | 6 | 109.2 | 0% | 0 | 6 | Cleaning and repainting | 109.2 | 0 |  | 0.675 | 5.325 | 12.285 | 675 | 0.675
Light | Beam Section | G | 2064 | Caustic Area | 5 | Girder | Purlin L-M 25-26 | W8x10 | 100x200x5,2x4,3 | H-200x100x4,5x7 | Kg/m | 18.2 | 6000 | mm | 1 | 6 | 109.2 | 0% | 0 | 6 | Cleaning and repainting | 109.2 | 0 |  | 3.6 | 2.4 | 65.52 | 3600 | 3.6
Light | Beam Section | G | 2065 | Caustic Area | 5 | Girder | Purlin L-M 26-26 | W8x10 | 100x200x5,2x4,3 | H-200x100x4,5x7 | Kg/m | 18.2 | 6000 | mm | 1 | 6 | 109.2 | 0% | 0 | 6 | Cleaning and repainting | 109.2 | 0 |  | 1.32 | 4.68 | 24.024 | 1320 | 1.32
Light | Beam Section | G | 2066 | Caustic Area | 5 | Girder | Purlin M-N 1-26 | W8x10 | 100x200x5,2x4,3 | H-200x100x4,5x7 | Kg/m | 18.2 | 6000 | mm | 1 | 6 | 109.2 | 0% | 0 | 6 | Cleaning and repainting | 109.2 | 0 |  | 1.1 | 4.9 | 20.02 | 1100 | 1.1
Light | Beam Section | G | 2067 | Caustic Area | 5 | Girder | Purlin M-N 2-26 | W8x10 | 100x200x5,2x4,3 | H-200x100x4,5x7 | Kg/m | 18.2 | 6000 | mm | 1 | 6 | 109.2 | 0% | 0 | 6 | Cleaning and repainting | 109.2 | 0 |  | 0.675 | 5.325 | 12.285 | 675 | 0.675
Light | Beam Section | G | 2068 | Caustic Area | 5 | Girder | Purlin M-N 3-26 | W8x10 | 100x200x5,2x4,3 | H-200x100x4,5x7 | Kg/m | 18.2 | 6000 | mm | 1 | 6 | 109.2 | 0% | 0 | 6 | Cleaning and repainting | 109.2 | 0 |  | 2.7 | 3.3 | 49.14 | 2700 | 2.7
Light | Beam Section | G | 2069 | Caustic Area | 5 | Girder | Purlin M-N 4-26 | W8x10 | 100x200x5,2x4,3 | H-200x100x4,5x7 | Kg/m | 18.2 | 6000 | mm | 1 | 6 | 109.2 | 0% | 0 | 6 | Cleaning and repainting | 109.2 | 0 |  | 3.6 | 2.4 | 65.52 | 3600 | 3.6
Light | Beam Section | G | 2070 | Caustic Area | 5 | Girder | Purlin M-N 5-26 | W8x10 | 100x200x5,2x4,3 | H-200x100x4,5x7 | Kg/m | 18.2 | 6000 | mm | 1 | 6 | 109.2 | 0% | 0 | 6 | Cleaning and repainting | 109.2 | 0 |  | 1.65 | 4.35 | 30.03 | 1650 | 1.65
Light | Beam Section | G | 2071 | Caustic Area | 5 | Girder | Purlin M-N 6-26 | W8x10 | 100x200x5,2x4,3 | H-200x100x4,5x7 | Kg/m | 18.2 | 6000 | mm | 1 | 6 | 109.2 | 0% | 0 | 6 | Cleaning and repainting | 109.2 | 0 |  | 3.6 | 2.4 | 65.52 | 3600 | 3.6
Light | Beam Section | G | 2072 | Caustic Area | 5 | Girder | Purlin M-N 7-26 | W8x10 | 100x200x5,2x4,3 | H-200x100x4,5x7 | Kg/m | 18.2 | 6000 | mm | 1 | 6 | 109.2 | 0% | 0 | 6 | Cleaning and repainting | 109.2 | 0 |  | 3.6 | 2.4 | 65.52 | 3600 | 3.6
Light | Beam Section | G | 2073 | Caustic Area | 5 | Girder | Purlin M-N 8-26 | W8x10 | 100x200x5,2x4,3 | H-200x100x4,5x7 | Kg/m | 18.2 | 6000 | mm | 1 | 6 | 109.2 | 0% | 0 | 6 | Cleaning and repainting | 109.2 | 0 |  | 3 | 3 | 54.6 | 3000 | 3
Light | Beam Section | G | 2074 | Caustic Area | 5 | Girder | Purlin M-N 9-26 | W8x10 | 100x200x5,2x4,3 | H-200x100x4,5x7 | Kg/m | 18.2 | 6000 | mm | 1 | 6 | 109.2 | 0% | 0 | 6 | Cleaning and repainting | 109.2 | 0 |  | 3 | 3 | 54.6 | 3000 | 3
Light | Beam Section | G | 2075 | Caustic Area | 5 | Girder | Purlin M-N 10-26 | W8x10 | 100x200x5,2x4,3 | H-200x100x4,5x7 | Kg/m | 18.2 | 6000 | mm | 1 | 6 | 109.2 | 0% | 0 | 6 | Cleaning and repainting | 109.2 | 0 |  | 2.7 | 3.3 | 49.14 | 2700 | 2.7
Light | Beam Section | G | 2076 | Caustic Area | 5 | Girder | Purlin M-N 11-26 | W8x10 | 100x200x5,2x4,3 | H-200x100x4,5x7 | Kg/m | 18.2 | 6000 | mm | 1 | 6 | 109.2 | 0% | 0 | 6 | Cleaning and repainting | 109.2 | 0 |  | 3.6 | 2.4 | 65.52 | 3600 | 3.6
Light | Beam Section | G | 2077 | Caustic Area | 5 | Girder | Purlin M-N 12-26 | W8x10 | 100x200x5,2x4,3 | H-200x100x4,5x7 | Kg/m | 18.2 | 6000 | mm | 1 | 6 | 109.2 | 0% | 0 | 6 | Cleaning and repainting | 109.2 | 0 |  | 3.3 | 2.7 | 60.06 | 3300 | 3.3
Light | Beam Section | G | 2078 | Caustic Area | 5 | Girder | Purlin M-N 13-26 | W8x10 | 100x200x5,2x4,3 | H-200x100x4,5x7 | Kg/m | 18.2 | 6000 | mm | 1 | 6 | 109.2 | 0% | 0 | 6 | Cleaning and repainting | 109.2 | 0 |  | 1.62 | 4.38 | 29.484 | 1620 | 1.62
Light | Beam Section | G | 2079 | Caustic Area | 5 | Girder | Purlin M-N 14-26 | W8x10 | 100x200x5,2x4,3 | H-200x100x4,5x7 | Kg/m | 18.2 | 6000 | mm | 1 | 6 | 109.2 | 0% | 0 | 6 | Cleaning and repainting | 109.2 | 0 |  | 1.62 | 4.38 | 29.484 | 1620 | 1.62
Light | Beam Section | G | 2080 | Caustic Area | 5 | Girder | Purlin M-N 15-26 | W8x10 | 100x200x5,2x4,3 | H-200x100x4,5x7 | Kg/m | 18.2 | 6000 | mm | 1 | 6 | 109.2 | 0% | 0 | 6 | Cleaning and repainting | 109.2 | 0 |  | 1.35 | 4.65 | 24.57 | 1350 | 1.35
Light | Beam Section | G | 2081 | Caustic Area | 5 | Girder | Purlin M-N 16-26 | W8x10 | 100x200x5,2x4,3 | H-200x100x4,5x7 | Kg/m | 18.2 | 6000 | mm | 1 | 6 | 109.2 | 0% | 0 | 6 | Cleaning and repainting | 109.2 | 0 |  | 1.35 | 4.65 | 24.57 | 1350 | 1.35
Light | Beam Section | G | 2082 | Caustic Area | 5 | Girder | Purlin M-N 17-26 | W8x10 | 100x200x5,2x4,3 | H-200x100x4,5x7 | Kg/m | 18.2 | 6000 | mm | 1 | 6 | 109.2 | 0% | 0 | 6 | Cleaning and repainting | 109.2 | 0 |  | 1.215 | 4.785 | 22.113 | 1215 | 1.215
Light | Beam Section | G | 2083 | Caustic Area | 5 | Girder | Purlin M-N 18-26 | W8x10 | 100x200x5,2x4,3 | H-200x100x4,5x7 | Kg/m | 18.2 | 6000 | mm | 1 | 6 | 109.2 | 0% | 0 | 6 | Cleaning and repainting | 109.2 | 0 |  | 1.62 | 4.38 | 29.484 | 1620 | 1.62
Light | Beam Section | G | 2084 | Caustic Area | 5 | Girder | Purlin M-N 19-26 | W8x10 | 100x200x5,2x4,3 | H-200x100x4,5x7 | Kg/m | 18.2 | 6000 | mm | 1 | 6 | 109.2 | 0% | 0 | 6 | Cleaning and repainting | 109.2 | 0 |  | 1.485 | 4.515 | 27.027 | 1485 | 1.485
Light | Beam Section | G | 2085 | Caustic Area | 5 | Girder | Purlin M-N 20-26 | W8x10 | 100x200x5,2x4,3 | H-200x100x4,5x7 | Kg/m | 18.2 | 6000 | mm | 1 | 6 | 109.2 | 0% | 0 | 6 | Cleaning and repainting | 109.2 | 0 |  | 1.35 | 4.65 | 24.57 | 1350 | 1.35
Light | Beam Section | G | 2086 | Caustic Area | 5 | Girder | Purlin M-N 21-26 | W8x10 | 100x200x5,2x4,3 | H-200x100x4,5x7 | Kg/m | 18.2 | 6000 | mm | 1 | 6 | 109.2 | 0% | 0 | 6 | Cleaning and repainting | 109.2 | 0 |  | 1.62 | 4.38 | 29.484 | 1620 | 1.62
Light | Beam Section | G | 2087 | Caustic Area | 5 | Girder | Purlin M-N 22-26 | W8x10 | 100x200x5,2x4,3 | H-200x100x4,5x7 | Kg/m | 18.2 | 6000 | mm | 1 | 6 | 109.2 | 0% | 0 | 6 | Cleaning and repainting | 109.2 | 0 |  | 1.62 | 4.38 | 29.484 | 1620 | 1.62
Light | Beam Section | G | 2088 | Caustic Area | 5 | Girder | Purlin M-N 23-26 | W8x10 | 100x200x5,2x4,3 | H-200x100x4,5x7 | Kg/m | 18.2 | 6000 | mm | 1 | 6 | 109.2 | 0% | 0 | 6 | Cleaning and repainting | 109.2 | 0 |  | 1.35 | 4.65 | 24.57 | 1350 | 1.35
Light | Beam Section | G | 2089 | Caustic Area | 5 | Girder | Purlin M-N 24-26 | W8x10 | 100x200x5,2x4,3 | H-200x100x4,5x7 | Kg/m | 18.2 | 6000 | mm | 1 | 6 | 109.2 | 0% | 0 | 6 | Cleaning and repainting | 109.2 | 0 |  | 1.35 | 4.65 | 24.57 | 1350 | 1.35
Light | Beam Section | G | 2090 | Caustic Area | 5 | Girder | Purlin M-N 25-26 | W8x10 | 100x200x5,2x4,3 | H-200x100x4,5x7 | Kg/m | 18.2 | 6000 | mm | 1 | 6 | 109.2 | 0% | 0 | 6 | Cleaning and repainting | 109.2 | 0 |  | 1.62 | 4.38 | 29.484 | 1620 | 1.62
Light | Beam Section | G | 2091 | Caustic Area | 5 | Girder | Purlin M-N 26-26 | W8x10 | 100x200x5,2x4,3 | H-200x100x4,5x7 | Kg/m | 18.2 | 6000 | mm | 1 | 6 | 109.2 | 0% | 0 | 6 | Cleaning and repainting | 109.2 | 0 |  | 1.62 | 4.38 | 29.484 | 1620 | 1.62
Heavy | Beam Section | C | 2092 | Brine Treatment | 7 | Column | Column AA-18 | W10x33 | 202x247x11x7,4 | H-250x250x9x14 | Kg/m | 72.4 | 12000 | mm | 1 | 12 | 868.8 | 0% | 0 | 12 | Dismantling and replace with new materials (refabricate) due to the different in beam profile of existing and propose beam | 868.8 | 0 |  | 1.35 | 10.65 | 97.74 | 1350 | 1.35
Medium | Beam Section | C | 2093 | Brine Treatment | 7 | Column | Column AA-16B | W8x24 | 165x201x10,2x6,2 | H-200x200x8x12 | Kg/m | 49.9 | 12000 | mm | 1 | 12 | 598.8 | 0% | 0 | 12 | Dismantling and replace with new materials (refabricate) due to the different in beam profile of existing and propose beam | 598.8 | 0 |  | 1.35 | 10.65 | 67.365 | 1350 | 1.35
Heavy | Beam Section | C | 2094 | Brine Treatment | 7 | Column | Column AA-16A | W10x49 | 254x254x14,2x8,6 | H-250x250x9x14 | Kg/m | 72.4 | 12000 | mm | 1 | 12 | 868.8 | 0% | 0 | 12 | Dismantling and replace with new materials (refabricate) due to the different in beam profile of existing and propose beam | 868.8 | 0 |  | 1.215 | 10.785 | 87.966 | 1215 | 1.215
Heavy | Beam Section | C | 2095 | Brine Treatment | 7 | Column | Column AA-15 | W10x33 | 202x247x11x7,4 | H-250x250x9x14 | Kg/m | 72.4 | 12000 | mm | 1 | 12 | 868.8 | 0% | 0 | 12 | Dismantling and replace with new materials (refabricate) due to the different in beam profile of existing and propose beam | 868.8 | 0 |  | 1.62 | 10.38 | 117.288 | 1620 | 1.62
Medium | Beam Section | C | 2096 | Brine Treatment | 7 | Column | Column AA1-18 | W8x24 | 165x201x10,2x6,2 | H-200x200x8x12 | Kg/m | 49.9 | 4578 | mm | 1 | 4.578 | 228.4422 | 0% | 0 | 4.578 | Dismantling and replace with new materials (refabricate) due to the different in beam profile of existing and propose beam | 228.4422 | 0 |  | 1.485 | 3.093 | 74.1015 | 1485 | 1.485
Medium | Beam Section | C | 2097 | Brine Treatment | 7 | Column | Column AA2-18 | W8x24 | 165x201x10,2x6,2 | H-200x200x8x12 | Kg/m | 49.9 | 4578 | mm | 1 | 4.578 | 228.4422 | 0% | 0 | 4.578 | Dismantling and replace with new materials (refabricate) due to the different in beam profile of existing and propose beam | 228.4422 | 0 |  | 1.62 | 2.958 | 80.838 | 1620 | 1.62
Medium | Beam Section | C | 2098 | Brine Treatment | 7 | Column | Column AA1-15 | W8x31 | 203x203x11x7,2 | H-200x200x8x12 | Kg/m | 49.9 | 4578 | mm | 1 | 4.578 | 228.4422 | 0% | 0 | 4.578 | Dismantling and replace with new materials (refabricate) due to the different in beam profile of existing and propose beam | 228.4422 | 0 |  | 1.62 | 2.958 | 80.838 | 1620 | 1.62
Heavy | Beam Section | C | 2099 | Brine Treatment | 7 | Column | Column AB1-18 | W10x49 | 254x254x14,2x8,6 | H-250x250x9x14 | Kg/m | 72.4 | 13500 | mm | 1 | 13.5 | 977.4 | 0% | 0 | 13.5 | Dismantling and replace with new materials (refabricate) due to the different in beam profile of existing and propose beam | 977.4 | 0 |  | 1.35 | 12.15 | 97.74 | 1350 | 1.35
Medium | Beam Section | C | 2100 | Brine Treatment | 7 | Column | Column AB1-18A | W6x15 | 152x152x6,6x5,8 | H-150x150x7x10 | Kg/m | 31.5 | 4578 | mm | 1 | 4.578 | 144.207 | 0% | 0 | 4.578 | Dismantling and replace with new materials (refabricate) due to the different in beam profile of existing and propose beam | 144.207 | 0 |  | 1.4 | 3.178 | 44.1 | 1400 | 1.4
Medium | Beam Section | C | 2101 | Brine Treatment | 7 | Column | Column AB1-16B | W8x24 | 165x201x10,2x6,2 | H-200x200x8x12 | Kg/m | 49.9 | 13500 | mm | 1 | 13.5 | 673.65 | 0% | 0 | 13.5 | Dismantling and replace with new materials (refabricate) due to the different in beam profile of existing and propose beam | 673.65 | 0 |  | 1.26 | 12.24 | 62.874 | 1260 | 1.26
Heavy | Beam Section | C | 2102 | Brine Treatment | 7 | Column | Column AB1-16A | W10x60 | 257x259x17,3x10,7 | H-300x300x10x15 | Kg/m | 94 | 13500 | mm | 1 | 13.5 | 1269 | 0% | 0 | 13.5 | Dismantling and replace with new materials (refabricate) due to the different in beam profile of existing and propose beam | 1269 | 0 |  | 1.68 | 11.82 | 157.92 | 1680 | 1.68
Heavy | Beam Section | C | 2103 | Brine Treatment | 7 | Column | Column AB1-15 | W10x49 | 254x254x14,2x8,6 | H-250x250x9x14 | Kg/m | 72.4 | 13500 | mm | 1 | 13.5 | 977.4 | 0% | 0 | 13.5 | Dismantling and replace with new materials (refabricate) due to the different in beam profile of existing and propose beam | 977.4 | 0 |  | 1.68 | 11.82 | 121.632 | 1680 | 1.68
Heavy | Beam Section | C | 2104 | Brine Treatment | 7 | Column | Column AD-18 | W10x33 | 202x247x11x7,4 | H-250x250x9x14 | Kg/m | 72.4 | 12000 | mm | 1 | 12 | 868.8 | 0% | 0 | 12 | Dismantling and replace with new materials (refabricate) due to the different in beam profile of existing and propose beam | 868.8 | 0 |  | 1.68 | 10.32 | 121.632 | 1680 | 1.68
Medium | Beam Section | C | 2105 | Brine Treatment | 7 | Column | Column AD-18A | W6x15 | 152x152x6,6x5,8 | H-150x150x7x10 | Kg/m | 31.5 | 4578 | mm | 1 | 4.578 | 144.207 | 0% | 0 | 4.578 | Dismantling and replace with new materials (refabricate) due to the different in beam profile of existing and propose beam | 144.207 | 0 |  | 1.4 | 3.178 | 44.1 | 1400 | 1.4
Medium | Beam Section | C | 2106 | Brine Treatment | 7 | Column | Column AD-16B | W8x24 | 165x201x10,2x6,2 | H-200x200x8x12 | Kg/m | 49.9 | 12000 | mm | 1 | 12 | 598.8 | 0% | 0 | 12 | Dismantling and replace with new materials (refabricate) due to the different in beam profile of existing and propose beam | 598.8 | 0 |  | 1.4 | 10.6 | 69.86 | 1400 | 1.4
Heavy | Beam Section | C | 2107 | Brine Treatment | 7 | Column | Column AD-16A | W10x49 | 254x254x14,2x8,6 | H-250x250x9x14 | Kg/m | 72.4 | 12000 | mm | 1 | 12 | 868.8 | 0% | 0 | 12 | Dismantling and replace with new materials (refabricate) due to the different in beam profile of existing and propose beam | 868.8 | 0 |  | 1.26 | 10.74 | 91.224 | 1260 | 1.26
Heavy | Beam Section | C | 2108 | Brine Treatment | 7 | Column | Column AD-15 | W10x33 | 202x247x11x7,4 | H-250x250x9x14 | Kg/m | 72.4 | 12000 | mm | 1 | 12 | 868.8 | 0% | 0 | 12 | Dismantling and replace with new materials (refabricate) due to the different in beam profile of existing and propose beam | 868.8 | 0 |  | 1.68 | 10.32 | 121.632 | 1680 | 1.68
Heavy | Beam Section | G | 2109 | Brine Treatment | 7 | Girder | Girder 16A-18 AA ROOF | W10x33 | 202x247x11x7,4 | H-250x250x9x14 | Kg/m | 72.4 | 9000 | mm | 1 | 9 | 651.6 | 0% | 0 | 9 | Dismantling and replace with new materials (refabricate) due to the different in beam profile of existing and propose beam | 651.6 | 0 |  | 1.54 | 7.46 | 111.496 | 1540 | 1.54
Heavy | Beam Section | G | 2110 | Brine Treatment | 7 | Girder | Girder 15-16A AA ROOF | W10x33 | 202x247x11x7,4 | H-250x250x9x14 | Kg/m | 72.4 | 9000 | mm | 1 | 9 | 651.6 | 0% | 0 | 9 | Dismantling and replace with new materials (refabricate) due to the different in beam profile of existing and propose beam | 651.6 | 0 |  | 1.68 | 7.32 | 121.632 | 1680 | 1.68
Heavy | Beam Section | G | 2111 | Brine Treatment | 7 | Girder | Girder 16A-18 AB1 ROOF | W10x33 | 202x247x11x7,4 | H-250x250x9x14 | Kg/m | 72.4 | 9000 | mm | 1 | 9 | 651.6 | 0% | 0 | 9 | Dismantling and replace with new materials (refabricate) due to the different in beam profile of existing and propose beam | 651.6 | 0 |  | 1.68 | 7.32 | 121.632 | 1680 | 1.68
Heavy | Beam Section | G | 2112 | Brine Treatment | 7 | Girder | Girder 15-16A AB1 ROOF | W10x33 | 202x247x11x7,4 | H-250x250x9x14 | Kg/m | 72.4 | 9000 | mm | 1 | 9 | 651.6 | 0% | 0 | 9 | Dismantling and replace with new materials (refabricate) due to the different in beam profile of existing and propose beam | 651.6 | 0 |  | 1.4 | 7.6 | 101.36 | 1400 | 1.4
Heavy | Beam Section | G | 2113 | Brine Treatment | 7 | Girder | Girder 16A-18 AD ROOF | W10x33 | 202x247x11x7,4 | H-250x250x9x14 | Kg/m | 72.4 | 9000 | mm | 1 | 9 | 651.6 | 0% | 0 | 9 | Dismantling and replace with new materials (refabricate) due to the different in beam profile of existing and propose beam | 651.6 | 0 |  | 1.4 | 7.6 | 101.36 | 1400 | 1.4
Heavy | Beam Section | G | 2114 | Brine Treatment | 7 | Girder | Girder 15-16A AD ROOF | W10x33 | 202x247x11x7,4 | H-250x250x9x14 | Kg/m | 72.4 | 9000 | mm | 1 | 9 | 651.6 | 0% | 0 | 9 | Dismantling and replace with new materials (refabricate) due to the different in beam profile of existing and propose beam | 651.6 | 0 |  | 1.26 | 7.74 | 91.224 | 1260 | 1.26
Heavy | Beam Section | G | 2115 | Brine Treatment | 7 | Girder | Girder AA-AB1 18 ROOF | W10x39 | 203x252x13,5x8 | H-250x250x9x14 | Kg/m | 72.4 | 9000 | mm | 1 | 9 | 651.6 | 0% | 0 | 9 | Dismantling and replace with new materials (refabricate) due to the different in beam profile of existing and propose beam | 651.6 | 0 |  | 1.68 | 7.32 | 121.632 | 1680 | 1.68
Heavy | Beam Section | G | 2116 | Brine Treatment | 7 | Girder | Girder AA-AB1 16A ROOF | W10x39 | 203x252x13,5x8 | H-250x250x9x14 | Kg/m | 72.4 | 9000 | mm | 1 | 9 | 651.6 | 0% | 0 | 9 | Dismantling and replace with new materials (refabricate) due to the different in beam profile of existing and propose beam | 651.6 | 0 |  | 1.68 | 7.32 | 121.632 | 1680 | 1.68
Heavy | Beam Section | G | 2117 | Brine Treatment | 7 | Girder | Girder AA-AB1 15 ROOF | W10x39 | 203x252x13,5x8 | H-250x250x9x14 | Kg/m | 72.4 | 9000 | mm | 1 | 9 | 651.6 | 0% | 0 | 9 | Dismantling and replace with new materials (refabricate) due to the different in beam profile of existing and propose beam | 651.6 | 0 |  | 1.68 | 7.32 | 121.632 | 1680 | 1.68
Heavy | Beam Section | G | 2118 | Brine Treatment | 7 | Girder | Girder AB1-AD 18 ROOF | W10x39 | 203x252x13,5x8 | H-250x250x9x14 | Kg/m | 72.4 | 9000 | mm | 1 | 9 | 651.6 | 0% | 0 | 9 | Dismantling and replace with new materials (refabricate) due to the different in beam profile of existing and propose beam | 651.6 | 0 |  | 1.4 | 7.6 | 101.36 | 1400 | 1.4
Heavy | Beam Section | G | 2119 | Brine Treatment | 7 | Girder | Girder AB1-AD 16A ROOF | W10x39 | 203x252x13,5x8 | H-250x250x9x14 | Kg/m | 72.4 | 9000 | mm | 1 | 9 | 651.6 | 0% | 0 | 9 | Dismantling and replace with new materials (refabricate) due to the different in beam profile of existing and propose beam | 651.6 | 0 |  | 1.4 | 7.6 | 101.36 | 1400 | 1.4
Heavy | Beam Section | G | 2120 | Brine Treatment | 7 | Girder | Girder AB1-AD 15 ROOF | W10x39 | 203x252x13,5x8 | H-250x250x9x14 | Kg/m | 72.4 | 9000 | mm | 1 | 9 | 651.6 | 0% | 0 | 9 | Dismantling and replace with new materials (refabricate) due to the different in beam profile of existing and propose beam | 651.6 | 0 |  | 1.26 | 7.74 | 91.224 | 1260 | 1.26
Light | Beam Section | G | 2121 | Brine Treatment | 7 | Girder | Purlin 16A-18 1-8 | W8x10 | 100x200x5,2x4,3 | H-200x100x4,5x7 | Kg/m | 18.2 | 10800 | mm | 1 | 10.8 | 196.56 | 0% | 0 | 10.8 | Dismantling and replace with new materials (refabricate) due to the different in beam profile of existing and propose beam | 196.56 | 0 |  | 1.68 | 9.12 | 30.576 | 1680 | 1.68
Light | Beam Section | G | 2122 | Brine Treatment | 7 | Girder | Purlin 16A-18 2-8 | W8x10 | 100x200x5,2x4,3 | H-200x100x4,5x7 | Kg/m | 18.2 | 10800 | mm | 1 | 10.8 | 196.56 | 0% | 0 | 10.8 | Dismantling and replace with new materials (refabricate) due to the different in beam profile of existing and propose beam | 196.56 | 0 |  | 1.68 | 9.12 | 30.576 | 1680 | 1.68
Light | Beam Section | G | 2123 | Brine Treatment | 7 | Girder | Purlin 16A-18 3-8 | W8x10 | 100x200x5,2x4,3 | H-200x100x4,5x7 | Kg/m | 18.2 | 10800 | mm | 1 | 10.8 | 196.56 | 0% | 0 | 10.8 | Dismantling and replace with new materials (refabricate) due to the different in beam profile of existing and propose beam | 196.56 | 0 |  | 1.4 | 9.4 | 25.48 | 1400 | 1.4
Light | Beam Section | G | 2124 | Brine Treatment | 7 | Girder | Purlin 16A-18 4-8 | W8x10 | 100x200x5,2x4,3 | H-200x100x4,5x7 | Kg/m | 18.2 | 10800 | mm | 1 | 10.8 | 196.56 | 0% | 0 | 10.8 | Dismantling and replace with new materials (refabricate) due to the different in beam profile of existing and propose beam | 196.56 | 0 |  | 1.4 | 9.4 | 25.48 | 1400 | 1.4
Light | Beam Section | G | 2125 | Brine Treatment | 7 | Girder | Purlin 16A-18 5-8 | W8x10 | 100x200x5,2x4,3 | H-200x100x4,5x7 | Kg/m | 18.2 | 10800 | mm | 1 | 10.8 | 196.56 | 0% | 0 | 10.8 | Dismantling and replace with new materials (refabricate) due to the different in beam profile of existing and propose beam | 196.56 | 0 |  | 1.26 | 9.54 | 22.932 | 1260 | 1.26
Light | Beam Section | G | 2126 | Brine Treatment | 7 | Girder | Purlin 16A-18 6-8 | W8x10 | 100x200x5,2x4,3 | H-200x100x4,5x7 | Kg/m | 18.2 | 10800 | mm | 1 | 10.8 | 196.56 | 0% | 0 | 10.8 | Dismantling and replace with new materials (refabricate) due to the different in beam profile of existing and propose beam | 196.56 | 0 |  | 1.68 | 9.12 | 30.576 | 1680 | 1.68
Light | Beam Section | G | 2127 | Brine Treatment | 7 | Girder | Purlin 16A-18 7-8 | W8x10 | 100x200x5,2x4,3 | H-200x100x4,5x7 | Kg/m | 18.2 | 10800 | mm | 1 | 10.8 | 196.56 | 0% | 0 | 10.8 | Dismantling and replace with new materials (refabricate) due to the different in beam profile of existing and propose beam | 196.56 | 0 |  | 1.54 | 9.26 | 28.028 | 1540 | 1.54
Light | Beam Section | G | 2128 | Brine Treatment | 7 | Girder | Purlin 16A-18 8-8 | W8x10 | 100x200x5,2x4,3 | H-200x100x4,5x7 | Kg/m | 18.2 | 10800 | mm | 1 | 10.8 | 196.56 | 0% | 0 | 10.8 | Dismantling and replace with new materials (refabricate) due to the different in beam profile of existing and propose beam | 196.56 | 0 |  | 1.4 | 9.4 | 25.48 | 1400 | 1.4
Light | Beam Section | G | 2129 | Brine Treatment | 7 | Girder | Purlin 15-16A 1-8 | W8x10 | 100x200x5,2x4,3 | H-200x100x4,5x7 | Kg/m | 18.2 | 10800 | mm | 1 | 10.8 | 196.56 | 0% | 0 | 10.8 | Dismantling and replace with new materials (refabricate) due to the different in beam profile of existing and propose beam | 196.56 | 0 |  | 1.68 | 9.12 | 30.576 | 1680 | 1.68
Light | Beam Section | G | 2130 | Brine Treatment | 7 | Girder | Purlin 15-16A 2-8 | W8x10 | 100x200x5,2x4,3 | H-200x100x4,5x7 | Kg/m | 18.2 | 10800 | mm | 1 | 10.8 | 196.56 | 0% | 0 | 10.8 | Dismantling and replace with new materials (refabricate) due to the different in beam profile of existing and propose beam | 196.56 | 0 |  | 1.68 | 9.12 | 30.576 | 1680 | 1.68
Light | Beam Section | G | 2131 | Brine Treatment | 7 | Girder | Purlin 15-16A 3-8 | W8x10 | 100x200x5,2x4,3 | H-200x100x4,5x7 | Kg/m | 18.2 | 10800 | mm | 1 | 10.8 | 196.56 | 0% | 0 | 10.8 | Dismantling and replace with new materials (refabricate) due to the different in beam profile of existing and propose beam | 196.56 | 0 |  | 1.4 | 9.4 | 25.48 | 1400 | 1.4
Light | Beam Section | G | 2132 | Brine Treatment | 7 | Girder | Purlin 15-16A 4-8 | W8x10 | 100x200x5,2x4,3 | H-200x100x4,5x7 | Kg/m | 18.2 | 10800 | mm | 1 | 10.8 | 196.56 | 0% | 0 | 10.8 | Dismantling and replace with new materials (refabricate) due to the different in beam profile of existing and propose beam | 196.56 | 0 |  | 1.4 | 9.4 | 25.48 | 1400 | 1.4
Light | Beam Section | G | 2133 | Brine Treatment | 7 | Girder | Purlin 15-16A 5-8 | W8x10 | 100x200x5,2x4,3 | H-200x100x4,5x7 | Kg/m | 18.2 | 10800 | mm | 1 | 10.8 | 196.56 | 0% | 0 | 10.8 | Dismantling and replace with new materials (refabricate) due to the different in beam profile of existing and propose beam | 196.56 | 0 |  | 1.26 | 9.54 | 22.932 | 1260 | 1.26
Light | Beam Section | G | 2134 | Brine Treatment | 7 | Girder | Purlin 15-16A 6-8 | W8x10 | 100x200x5,2x4,3 | H-200x100x4,5x7 | Kg/m | 18.2 | 10800 | mm | 1 | 10.8 | 196.56 | 0% | 0 | 10.8 | Dismantling and replace with new materials (refabricate) due to the different in beam profile of existing and propose beam | 196.56 | 0 |  | 1.68 | 9.12 | 30.576 | 1680 | 1.68
Light | Beam Section | G | 2135 | Brine Treatment | 7 | Girder | Purlin 15-16A 7-8 | W8x10 | 100x200x5,2x4,3 | H-200x100x4,5x7 | Kg/m | 18.2 | 10800 | mm | 1 | 10.8 | 196.56 | 0% | 0 | 10.8 | Dismantling and replace with new materials (refabricate) due to the different in beam profile of existing and propose beam | 196.56 | 0 |  | 1.54 | 9.26 | 28.028 | 1540 | 1.54
Light | Beam Section | G | 2136 | Brine Treatment | 7 | Girder | Purlin 15-16A 8-8 | W8x10 | 100x200x5,2x4,3 | H-200x100x4,5x7 | Kg/m | 18.2 | 10800 | mm | 1 | 10.8 | 196.56 | 0% | 0 | 10.8 | Dismantling and replace with new materials (refabricate) due to the different in beam profile of existing and propose beam | 196.56 | 0 |  | 1.4 | 9.4 | 25.48 | 1400 | 1.4
Heavy | Beam Section | C | 2137 | Chloralkali | 8 | Column | Column AA-9 | W10x68 | 257x264x19,6x11,9 | H-300x300x10x15 | Kg/m | 94 | 24560 | mm | 1 | 24.56 | 2308.64 | 0% | 0 | 24.56 | Dismantling and replace with new materials (refabricate) due to the different in beam profile of existing and propose beam | 2308.64 | 0 |  | 24.56 | 0 | 2308.64 | 1400 | 1.4
Heavy | Beam Section | C | 2138 | Chloralkali | 8 | Column | Column AA-11 | W10x54 | 254x257x15,6x9,4 | H-250x250x14x14 | Kg/m | 82.2 | 25560 | mm | 1 | 25.56 | 2101.032 | 0% | 0 | 25.56 | Dismantling and replace with new materials (refabricate) due to the different in beam profile of existing and propose beam | 2101.032 | 0 |  | 1.68 | 23.88 | 138.096 | 1680 | 1.68
Heavy | Beam Section | C | 2139 | Chloralkali | 8 | Column | Column AA-12 | W10x54 | 254x257x15,6x9,4 | H-250x250x14x14 | Kg/m | 82.2 | 24560 | mm | 1 | 24.56 | 2018.832 | 0% | 0 | 24.56 | Dismantling and replace with new materials (refabricate) due to the different in beam profile of existing and propose beam | 2018.832 | 0 |  | 4.02 | 20.54 | 330.444 | 4020 | 4.02
Heavy | Beam Section | C | 2140 | Chloralkali | 8 | Column | Column AA-13 | W10x49 | 254x254x14,2x8,6 | H-250x250x9x14 | Kg/m | 72.4 | 6968 | mm | 1 | 6.968 | 504.4832 | 0% | 0 | 6.968 | Dismantling and replace with new materials (refabricate) due to the different in beam profile of existing and propose beam | 504.4832 | 0 |  | 4.02 | 2.948 | 291.048 | 4020 | 4.02
Heavy | Beam Section | C | 2141 | Chloralkali | 8 | Column | Column AA-14 | W10x49 | 254x254x14,2x8,6 | H-250x250x9x14 | Kg/m | 72.4 | 10700 | mm | 1 | 10.7 | 774.68 | 0% | 0 | 10.7 | Dismantling and replace with new materials (refabricate) due to the different in beam profile of existing and propose beam | 774.68 | 0 |  | 4.02 | 6.68 | 291.048 | 4020 | 4.02
Heavy | Beam Section | C | 2142 | Chloralkali | 8 | Column | Column AB-9 | W10x49 | 254x254x14,2x8,6 | H-250x250x9x14 | Kg/m | 72.4 | 24560 | mm | 1 | 24.56 | 1778.144 | 0% | 0 | 24.56 | Dismantling and replace with new materials (refabricate) due to the different in beam profile of existing and propose beam | 1778.144 | 0 |  | 4.02 | 20.54 | 291.048 | 4020 | 4.02
Heavy | Beam Section | C | 2143 | Chloralkali | 8 | Column | Column AB-11 | W10x60 | 257x259x17,3x10,7 | H-300x300x10x15 | Kg/m | 94 | 25560 | mm | 1 | 25.56 | 2402.64 | 0% | 0 | 25.56 | Dismantling and replace with new materials (refabricate) due to the different in beam profile of existing and propose beam | 2402.64 | 0 |  | 25.56 | 0 | 2402.64 | 4020 | 4.02
Heavy | Beam Section | C | 2144 | Chloralkali | 8 | Column | Column AB-12 | W10x33 | 202x247x11x7,4 | H-250x250x9x14 | Kg/m | 72.4 | 24560 | mm | 1 | 24.56 | 1778.144 | 0% | 0 | 24.56 | Dismantling and replace with new materials (refabricate) due to the different in beam profile of existing and propose beam | 1778.144 | 0 |  | 4.02 | 20.54 | 291.048 | 4020 | 4.02
Heavy | Beam Section | C | 2145 | Chloralkali | 8 | Column | Column AB-13 | W10x33 | 202x247x11x7,4 | H-250x250x9x14 | Kg/m | 72.4 | 6968 | mm | 1 | 6.968 | 504.4832 | 0% | 0 | 6.968 | Dismantling and replace with new materials (refabricate) due to the different in beam profile of existing and propose beam | 504.4832 | 0 |  | 4.02 | 2.948 | 291.048 | 4020 | 4.02
Heavy | Beam Section | C | 2146 | Chloralkali | 8 | Column | Column AB-14 | W10x33 | 202x247x11x7,4 | H-250x250x9x14 | Kg/m | 72.4 | 10700 | mm | 1 | 10.7 | 774.68 | 0% | 0 | 10.7 | Dismantling and replace with new materials (refabricate) due to the different in beam profile of existing and propose beam | 774.68 | 0 |  | 4.02 | 6.68 | 291.048 | 4020 | 4.02
Heavy | Beam Section | C | 2147 | Chloralkali | 8 | Column | Column AC-9 | W10x49 | 254x254x14,2x8,6 | H-250x250x9x14 | Kg/m | 72.4 | 24560 | mm | 1 | 24.56 | 1778.144 | 0% | 0 | 24.56 | Dismantling and replace with new materials (refabricate) due to the different in beam profile of existing and propose beam | 1778.144 | 0 |  | 4.02 | 20.54 | 291.048 | 4020 | 4.02
Heavy | Beam Section | C | 2148 | Chloralkali | 8 | Column | Column AC-11 | W10x49 | 254x254x14,2x8,6 | H-250x250x9x14 | Kg/m | 72.4 | 25560 | mm | 1 | 25.56 | 1850.544 | 0% | 0 | 25.56 | Dismantling and replace with new materials (refabricate) due to the different in beam profile of existing and propose beam | 1850.544 | 0 |  | 4.02 | 21.54 | 291.048 | 4020 | 4.02
Heavy | Beam Section | C | 2149 | Chloralkali | 8 | Column | Column AC-12 | W10x49 | 254x254x14,2x8,6 | H-250x250x9x14 | Kg/m | 72.4 | 24560 | mm | 1 | 24.56 | 1778.144 | 0% | 0 | 24.56 | Dismantling and replace with new materials (refabricate) due to the different in beam profile of existing and propose beam | 1778.144 | 0 |  | 4.02 | 20.54 | 291.048 | 4020 | 4.02
Heavy | Beam Section | C | 2150 | Chloralkali | 8 | Column | Column AC-14 | W16x40 | 178x406x12,8x7,7 | H-400x200x8x13 | Kg/m | 66.6 | 10700 | mm | 1 | 10.7 | 712.62 | 0% | 0 | 10.7 | Dismantling and replace with new materials (refabricate) due to the different in beam profile of existing and propose beam | 712.62 | 0 |  | 4.02 | 6.68 | 267.732 | 4020 | 4.02
Heavy | Beam Section | G | 2151 | Chloralkali | 8 | Girder | Girder AA-AB Line 14 1-2 EL. 6968 | W10x33 | 202x247x11x7,4 | H-250x250x9x14 | Kg/m | 72.4 | 6000 | mm | 1 | 6 | 434.4 | 0% | 0 | 6 | Dismantling and replace with new materials (refabricate) due to the different in beam profile of existing and propose beam | 434.4 | 0 |  | 4.02 | 1.98 | 291.048 | 4020 | 4.02
Heavy | Beam Section | G | 2152 | Chloralkali | 8 | Girder | Girder AA-AB Line 13 2-2 EL. 6968 | W10x33 | 202x247x11x7,4 | H-250x250x9x14 | Kg/m | 72.4 | 6000 | mm | 1 | 6 | 434.4 | 0% | 0 | 6 | Dismantling and replace with new materials (refabricate) due to the different in beam profile of existing and propose beam | 434.4 | 0 |  | 4.02 | 1.98 | 291.048 | 4020 | 4.02
Heavy | Beam Section | G | 2153 | Chloralkali | 8 | Girder | Girder AA-AB Line 12 1-2 EL. 6968 | W10x33 | 202x247x11x7,4 | H-250x250x9x14 | Kg/m | 72.4 | 6000 | mm | 1 | 6 | 434.4 | 0% | 0 | 6 | Dismantling and replace with new materials (refabricate) due to the different in beam profile of existing and propose beam | 434.4 | 0 |  | 4.02 | 1.98 | 291.048 | 4020 | 4.02
Medium | Beam Section | G | 2154 | Chloralkali | 8 | Girder | Girder AA-AB Line 11 2-2 EL. 6968 | W10x26 | 147x262x11,2x6,6 | H-350x175x6x9 | Kg/m | 41.4 | 6000 | mm | 1 | 6 | 248.4 | 0% | 0 | 6 | Dismantling and replace with new materials (refabricate) due to the different in beam profile of existing and propose beam | 248.4 | 0 |  | 4.02 | 1.98 | 166.428 | 4020 | 4.02
Medium | Beam Section | G | 2155 | Chloralkali | 8 | Girder | Girder AA-AB Line 9 1-1 EL. 6968 | W8x24 | 165x201x10,2x6,2 | H-200x200x8x12 | Kg/m | 49.9 | 6000 | mm | 1 | 6 | 299.4 | 0% | 0 | 6 | Dismantling and replace with new materials (refabricate) due to the different in beam profile of existing and propose beam | 299.4 | 0 |  | 4.02 | 1.98 | 200.598 | 4020 | 4.02
Heavy | Beam Section | G | 2156 | Chloralkali | 8 | Girder | Girder AB-AC Line 14 1-1 EL. 6968 | W24x68 | 228x602x14,9x10,5 | H-600x200x11x17 | Kg/m | 106 | 6000 | mm | 1 | 6 | 636 | 0% | 0 | 6 | Dismantling and replace with new materials (refabricate) due to the different in beam profile of existing and propose beam | 636 | 0 |  | 4.02 | 1.98 | 426.12 | 4020 | 4.02
Heavy | Beam Section | G | 2157 | Chloralkali | 8 | Girder | Girder AB-AC Line 13 1-3 EL. 6968 | W18x40 | 153x455x13,3x8 | H-400x200x9x15 | Kg/m | 75.5 | 6000 | mm | 1 | 6 | 453 | 0% | 0 | 6 | Dismantling and replace with new materials (refabricate) due to the different in beam profile of existing and propose beam | 453 | 0 |  | 4.02 | 1.98 | 303.51 | 4020 | 4.02
Heavy | Beam Section | G | 2158 | Chloralkali | 8 | Girder | Girder AB-AC Line 12 2-3 EL. 6968 | W18x40 | 153x455x13,3x8 | H-400x200x9x15 | Kg/m | 75.5 | 6000 | mm | 1 | 6 | 453 | 0% | 0 | 6 | Dismantling and replace with new materials (refabricate) due to the different in beam profile of existing and propose beam | 453 | 0 |  | 4.02 | 1.98 | 303.51 | 4020 | 4.02
Heavy | Beam Section | G | 2159 | Chloralkali | 8 | Girder | Girder AB-AC Line 11 3-3 EL. 6968 | W18x40 | 153x455x13,3x8 | H-400x200x9x15 | Kg/m | 75.5 | 6000 | mm | 1 | 6 | 453 | 0% | 0 | 6 | Dismantling and replace with new materials (refabricate) due to the different in beam profile of existing and propose beam | 453 | 0 |  | 3.85 | 2.15 | 290.675 | 3850 | 3.85
Heavy | Beam Section | G | 2160 | Chloralkali | 8 | Girder | Girder AB-AC Line 9 1-1 EL. 6968 | W18x40 | 153x455x13,3x8 | H-400x200x9x15 | Kg/m | 75.5 | 6000 | mm | 1 | 6 | 453 | 0% | 0 | 6 | Dismantling and replace with new materials (refabricate) due to the different in beam profile of existing and propose beam | 453 | 0 |  | 3.85 | 2.15 | 290.675 | 3850 | 3.85
Heavy | Beam Section | G | 2161 | Chloralkali | 8 | Girder | Girder AB-AC Line 11 1-2 EL. 6968 | W18x40 | 153x455x13,3x8 | H-400x200x9x15 | Kg/m | 75.5 | 6000 | mm | 1 | 6 | 453 | 0% | 0 | 6 | Dismantling and replace with new materials (refabricate) due to the different in beam profile of existing and propose beam | 453 | 0 |  | 3.85 | 2.15 | 290.675 | 3850 | 3.85
Heavy | Beam Section | G | 2162 | Chloralkali | 8 | Girder | Girder AB-AC Line 11 2-2 EL. 6968 | W18x40 | 153x455x13,3x8 | H-400x200x9x15 | Kg/m | 75.5 | 6000 | mm | 1 | 6 | 453 | 0% | 0 | 6 | Dismantling and replace with new materials (refabricate) due to the different in beam profile of existing and propose beam | 453 | 0 |  | 3.85 | 2.15 | 290.675 | 3850 | 3.85
Heavy | Beam Section | G | 2163 | Chloralkali | 8 | Girder | Girder AB-AC Line 9 1-1 EL. 6968 | W18x40 | 153x455x13,3x8 | H-400x200x9x15 | Kg/m | 75.5 | 6000 | mm | 1 | 6 | 453 | 0% | 0 | 6 | Dismantling and replace with new materials (refabricate) due to the different in beam profile of existing and propose beam | 453 | 0 |  | 3.85 | 2.15 | 290.675 | 3850 | 3.85
Heavy | Beam Section | G | 2164 | Chloralkali | 8 | Girder | Girder 9-11 Line AA 1-1 EL. 6968 | W12x40 | 203x302x13,1x7,5 | H-350x250x9x14 | Kg/m | 79.7 | 8000 | mm | 1 | 8 | 637.6 | 0% | 0 | 8 | Dismantling and replace with new materials (refabricate) due to the different in beam profile of existing and propose beam | 637.6 | 0 |  | 3.85 | 4.15 | 306.845 | 3850 | 3.85
Heavy | Beam Section | G | 2165 | Chloralkali | 8 | Girder | Girder 11-12 Line AA 1-1 EL. 6968 | W12x40 | 203x302x13,1x7,5 | H-350x250x9x14 | Kg/m | 79.7 | 8000 | mm | 1 | 8 | 637.6 | 0% | 0 | 8 | Dismantling and replace with new materials (refabricate) due to the different in beam profile of existing and propose beam | 637.6 | 0 |  | 3.85 | 4.15 | 306.845 | 3850 | 3.85
Medium | Beam Section | G | 2166 | Chloralkali | 8 | Girder | Girder 12-13 Line AB 1-1 EL. 6968 | w12x26 | 165x310x9,7x5,8 | H-350x175x6x9 | Kg/m | 41.4 | 3000 | mm | 1 | 3 | 124.2 | 0% | 0 | 3 | Dismantling and replace with new materials (refabricate) due to the different in beam profile of existing and propose beam | 124.2 | 0 |  | 3.85 | -0.85 | 159.39 | 3850 | 3.85
Heavy | Beam Section | G | 2167 | Chloralkali | 8 | Girder | Girder 11-12 Line AB 1-1 EL. 6968 | W12x40 | 203x302x13,1x7,5 | H-350x250x9x14 | Kg/m | 79.7 | 8000 | mm | 1 | 8 | 637.6 | 0% | 0 | 8 | Dismantling and replace with new materials (refabricate) due to the different in beam profile of existing and propose beam | 637.6 | 0 |  | 3.85 | 4.15 | 306.845 | 3850 | 3.85
Heavy | Beam Section | G | 2168 | Chloralkali | 8 | Girder | Girder 9-11 Line AB 1-1 EL. 6968 | W12x40 | 203x302x13,1x7,5 | H-350x250x9x14 | Kg/m | 79.7 | 8000 | mm | 1 | 8 | 637.6 | 0% | 0 | 8 | Dismantling and replace with new materials (refabricate) due to the different in beam profile of existing and propose beam | 637.6 | 0 |  | 3.85 | 4.15 | 306.845 | 3850 | 3.85
Medium | Beam Section | G | 2169 | Chloralkali | 8 | Girder | Girder 13-12 Line AC 1-1 EL. 6968 | W14x34 | 171x356x11,6x7,2 | H-350x175x7x11 | Kg/m | 49.6 | 3000 | mm | 1 | 3 | 148.8 | 0% | 0 | 3 | Dismantling and replace with new materials (refabricate) due to the different in beam profile of existing and propose beam | 148.8 | 0 |  | 3 | 0 | 148.8 | 3850 | 3.85
Heavy | Beam Section | G | 2170 | Chloralkali | 8 | Girder | Girder 12-11 Line AC 1-1 EL. 6968 | W24x55 | 178x599x12,8x10 | H-600x200x10x15 | Kg/m | 94.6 | 8000 | mm | 1 | 8 | 756.8 | 0% | 0 | 8 | Dismantling and replace with new materials (refabricate) due to the different in beam profile of existing and propose beam | 756.8 | 0 |  | 3.85 | 4.15 | 364.21 | 3850 | 3.85
Heavy | Beam Section | G | 2171 | Chloralkali | 8 | Girder | Girder 11-9 Line AC 1-1 EL. 6968 | W24x55 | 178x599x12,8x10 | H-600x200x10x15 | Kg/m | 94.6 | 8000 | mm | 1 | 8 | 756.8 | 0% | 0 | 8 | Dismantling and replace with new materials (refabricate) due to the different in beam profile of existing and propose beam | 756.8 | 0 |  | 3.85 | 4.15 | 364.21 | 3850 | 3.85
Heavy | Beam Section | G | 2172 | Chloralkali | 8 | Girder | Girder AA-AB Line 12 1-4 EL. 12468 | W14x43 | 203x348x13,5x7,7 | H-350x250x9x14 | Kg/m | 79.7 | 6000 | mm | 1 | 6 | 478.2 | 0% | 0 | 6 | Dismantling and replace with new materials (refabricate) due to the different in beam profile of existing and propose beam | 478.2 | 0 |  | 3.4 | 2.6 | 270.98 | 3400 | 3.4
Light | Beam Section | G | 2173 | Chloralkali | 8 | Girder | Girder AA-AB Line 12 2-4 EL. 12468 | W8x10 | 100x200x5,2x4,3 | H-200x100x4,5x7 | Kg/m | 18.2 | 2200 | mm | 1 | 2.2 | 40.04 | 0% | 0 | 2.2 | Dismantling and replace with new materials (refabricate) due to the different in beam profile of existing and propose beam | 40.04 | 0 |  | 3.4 | -1.2 | 61.88 | 3400 | 3.4
Light | Beam Section | G | 2174 | Chloralkali | 8 | Girder | Girder AA-AB Line 12 3-4 EL. 12468 | W8x10 | 100x200x5,2x4,3 | H-200x100x4,5x7 | Kg/m | 18.2 | 2200 | mm | 1 | 2.2 | 40.04 | 0% | 0 | 2.2 | Dismantling and replace with new materials (refabricate) due to the different in beam profile of existing and propose beam | 40.04 | 0 |  | 3.4 | -1.2 | 61.88 | 3400 | 3.4
Light | Beam Section | G | 2175 | Chloralkali | 8 | Girder | Girder AA-AB Line 12 4-4 EL. 12468 | W8x10 | 100x200x5,2x4,3 | H-200x100x4,5x7 | Kg/m | 18.2 | 1350 | mm | 1 | 1.35 | 24.57 | 0% | 0 | 1.35 | Dismantling and replace with new materials (refabricate) due to the different in beam profile of existing and propose beam | 24.57 | 0 |  | 3.4 | -2.05 | 61.88 | 3400 | 3.4
Medium | Beam Section | G | 2176 | Chloralkali | 8 | Girder | Girder AA-AB Line 11 1-5 EL. 12468 | W8x18 | 133x207x8,4x5,8 | H-200x150x6x9 | Kg/m | 30.6 | 6000 | mm | 1 | 6 | 183.6 | 0% | 0 | 6 | Dismantling and replace with new materials (refabricate) due to the different in beam profile of existing and propose beam | 183.6 | 0 |  | 3.4 | 2.6 | 104.04 | 3400 | 3.4
Light | Beam Section | G | 2177 | Chloralkali | 8 | Girder | Girder AA-AB Line 11 2-5 EL. 12468 | W8x10 | 100x200x5,2x4,3 | H-200x100x4,5x7 | Kg/m | 18.2 | 2200 | mm | 1 | 2.2 | 40.04 | 0% | 0 | 2.2 | Dismantling and replace with new materials (refabricate) due to the different in beam profile of existing and propose beam | 40.04 | 0 |  | 3.4 | -1.2 | 61.88 | 3400 | 3.4
Light | Beam Section | G | 2178 | Chloralkali | 8 | Girder | Girder AA-AB Line 11 3-5 EL. 12468 | W8x10 | 100x200x5,2x4,3 | H-200x100x4,5x7 | Kg/m | 18.2 | 2200 | mm | 1 | 2.2 | 40.04 | 0% | 0 | 2.2 | Dismantling and replace with new materials (refabricate) due to the different in beam profile of existing and propose beam | 40.04 | 0 |  | 3.4 | -1.2 | 61.88 | 3400 | 3.4
Light | Beam Section | G | 2179 | Chloralkali | 8 | Girder | Girder AA-AB Line 11 4-5 EL. 12468 | W8x10 | 100x200x5,2x4,3 | H-200x100x4,5x7 | Kg/m | 18.2 | 1350 | mm | 1 | 1.35 | 24.57 | 0% | 0 | 1.35 | Dismantling and replace with new materials (refabricate) due to the different in beam profile of existing and propose beam | 24.57 | 0 |  | 3.4 | -2.05 | 61.88 | 3400 | 3.4
Heavy | Beam Section | G | 2180 | Chloralkali | 8 | Girder | Girder AA-AB Line 11 5-5 EL. 12468 | W24x62 | 179x602x15x10,9 | H-600x200x10x15 | Kg/m | 94.6 | 6000 | mm | 1 | 6 | 567.6 | 0% | 0 | 6 | Dismantling and replace with new materials (refabricate) due to the different in beam profile of existing and propose beam | 567.6 | 0 |  | 3.4 | 2.6 | 321.64 | 3400 | 3.4
Heavy | Beam Section | G | 2181 | Chloralkali | 8 | Girder | Girder AA-AB Line 9 1-1 EL. 12468 | W14x48 | 204x351x15,1x8,6 | H-350x250x9x14 | Kg/m | 79.7 | 6000 | mm | 1 | 6 | 478.2 | 0% | 0 | 6 | Dismantling and replace with new materials (refabricate) due to the different in beam profile of existing and propose beam | 478.2 | 0 |  | 3.4 | 2.6 | 270.98 | 3400 | 3.4
Medium | Beam Section | G | 2182 | Chloralkali | 8 | Girder | Girder 9-11 Line AA 1-1 EL. 12468 | W8x18 | 133x207x8,4x5,8 | H-200x150x6x9 | Kg/m | 30.6 | 3000 | mm | 1 | 3 | 91.8 | 0% | 0 | 3 | Dismantling and replace with new materials (refabricate) due to the different in beam profile of existing and propose beam | 91.8 | 0 |  | 3.4 | -0.4 | 104.04 | 3400 | 3.4
Heavy | Beam Section | G | 2183 | Chloralkali | 8 | Girder | Girder 11-12 Line AA 1-1 EL. 12468 | W24x62 | 179x602x15x10,9 | H-600x200x10x15 | Kg/m | 94.6 | 6000 | mm | 1 | 6 | 567.6 | 0% | 0 | 6 | Dismantling and replace with new materials (refabricate) due to the different in beam profile of existing and propose beam | 567.6 | 0 |  | 3.4 | 2.6 | 321.64 | 3400 | 3.4
Medium | Beam Section | G | 2184 | Chloralkali | 8 | Girder | Girder AB-AC Line 12 1-2 EL. 12468 | W14x26 | 128x353x10,7x6,5 | H-350x175x6x9 | Kg/m | 41.4 | 6000 | mm | 1 | 6 | 248.4 | 0% | 0 | 6 | Dismantling and replace with new materials (refabricate) due to the different in beam profile of existing and propose beam | 248.4 | 0 |  | 3.4 | 2.6 | 140.76 | 3400 | 3.4
Medium | Beam Section | G | 2185 | Chloralkali | 8 | Girder | Girder AB-AC Line 12 2-2 EL. 12468 | W14x26 | 128x353x10,7x6,5 | H-350x175x6x9 | Kg/m | 41.4 | 6000 | mm | 1 | 6 | 248.4 | 0% | 0 | 6 | Dismantling and replace with new materials (refabricate) due to the different in beam profile of existing and propose beam | 248.4 | 0 |  | 3.4 | 2.6 | 140.76 | 3400 | 3.4
Heavy | Beam Section | G | 2186 | Chloralkali | 8 | Girder | Girder AB-AC Line 11 1-3 EL. 12468 | W18x46 | 154x460x15,4x9,1 | H-400x200x9x15 | Kg/m | 75.5 | 6000 | mm | 1 | 6 | 453 | 0% | 0 | 6 | Dismantling and replace with new materials (refabricate) due to the different in beam profile of existing and propose beam | 453 | 0 |  | 3.4 | 2.6 | 256.7 | 3400 | 3.4
Medium | Beam Section | G | 2187 | Chloralkali | 8 | Girder | Girder AB-AC Line 11 2-3 EL. 12468 | W14x26 | 128x353x10,7x6,5 | H-350x175x6x9 | Kg/m | 41.4 | 6000 | mm | 1 | 6 | 248.4 | 0% | 0 | 6 | Dismantling and replace with new materials (refabricate) due to the different in beam profile of existing and propose beam | 248.4 | 0 |  | 3.4 | 2.6 | 140.76 | 3400 | 3.4
Medium | Beam Section | G | 2188 | Chloralkali | 8 | Girder | Girder AB-AC Line 11 3-3 EL. 12468 | W14x26 | 128x353x10,7x6,5 | H-350x175x6x9 | Kg/m | 41.4 | 6000 | mm | 1 | 6 | 248.4 | 0% | 0 | 6 | Dismantling and replace with new materials (refabricate) due to the different in beam profile of existing and propose beam | 248.4 | 0 |  | 3.4 | 2.6 | 140.76 | 3400 | 3.4
Heavy | Beam Section | G | 2189 | Chloralkali | 8 | Girder | Girder AB-AC Line 9 1-1 EL. 12468 | W14x48 | 204x351x15,1x8,6 | H-350x250x9x14 | Kg/m | 79.7 | 6000 | mm | 1 | 6 | 478.2 | 0% | 0 | 6 | Dismantling and replace with new materials (refabricate) due to the different in beam profile of existing and propose beam | 478.2 | 0 |  | 3.4 | 2.6 | 270.98 | 3400 | 3.4
Heavy | Beam Section | G | 2190 | Chloralkali | 8 | Girder | Girder AA-AB Line 12 1-4 EL. 18968 | W14x43 | 203x348x13,5x7,7 | H-350x250x9x14 | Kg/m | 79.7 | 6000 | mm | 1 | 6 | 478.2 | 0% | 0 | 6 | Dismantling and replace with new materials (refabricate) due to the different in beam profile of existing and propose beam | 478.2 | 0 |  | 3.4 | 2.6 | 270.98 | 3400 | 3.4
Light | Beam Section | G | 2191 | Chloralkali | 8 | Girder | Girder AA-AB Line 12 2-4 EL. 18968 | W8x10 | 100x200x5,2x4,3 | H-200x100x4,5x7 | Kg/m | 18.2 | 2200 | mm | 1 | 2.2 | 40.04 | 0% | 0 | 2.2 | Dismantling and replace with new materials (refabricate) due to the different in beam profile of existing and propose beam | 40.04 | 0 |  | 3.4 | -1.2 | 61.88 | 3400 | 3.4
Light | Beam Section | G | 2192 | Chloralkali | 8 | Girder | Girder AA-AB Line 12 3-4 EL. 18968 | W8x10 | 100x200x5,2x4,3 | H-200x100x4,5x7 | Kg/m | 18.2 | 2200 | mm | 1 | 2.2 | 40.04 | 0% | 0 | 2.2 | Dismantling and replace with new materials (refabricate) due to the different in beam profile of existing and propose beam | 40.04 | 0 |  | 3.4 | -1.2 | 61.88 | 3400 | 3.4
Light | Beam Section | G | 2193 | Chloralkali | 8 | Girder | Girder AA-AB Line 12 4-4 EL. 18968 | W8x10 | 100x200x5,2x4,3 | H-200x100x4,5x7 | Kg/m | 18.2 | 1350 | mm | 1 | 1.35 | 24.57 | 0% | 0 | 1.35 | Dismantling and replace with new materials (refabricate) due to the different in beam profile of existing and propose beam | 24.57 | 0 |  | 3.4 | -2.05 | 61.88 | 3400 | 3.4
Medium | Beam Section | G | 2194 | Chloralkali | 8 | Girder | Girder AA-AB Line 11 1-5 EL. 18968 | W8x18 | 133x207x8,4x5,8 | H-200x150x6x9 | Kg/m | 30.6 | 6000 | mm | 1 | 6 | 183.6 | 0% | 0 | 6 | Dismantling and replace with new materials (refabricate) due to the different in beam profile of existing and propose beam | 183.6 | 0 |  | 3.4 | 2.6 | 104.04 | 3400 | 3.4
Light | Beam Section | G | 2195 | Chloralkali | 8 | Girder | Girder AA-AB Line 11 2-5 EL. 18968 | W8x10 | 100x200x5,2x4,3 | H-200x100x4,5x7 | Kg/m | 18.2 | 2200 | mm | 1 | 2.2 | 40.04 | 0% | 0 | 2.2 | Dismantling and replace with new materials (refabricate) due to the different in beam profile of existing and propose beam | 40.04 | 0 |  | 3.4 | -1.2 | 61.88 | 3400 | 3.4
Light | Beam Section | G | 2196 | Chloralkali | 8 | Girder | Girder AA-AB Line 11 3-5 EL. 18968 | W8x10 | 100x200x5,2x4,3 | H-200x100x4,5x7 | Kg/m | 18.2 | 2200 | mm | 1 | 2.2 | 40.04 | 0% | 0 | 2.2 | Dismantling and replace with new materials (refabricate) due to the different in beam profile of existing and propose beam | 40.04 | 0 |  | 3.4 | -1.2 | 61.88 | 3400 | 3.4
Light | Beam Section | G | 2197 | Chloralkali | 8 | Girder | Girder AA-AB Line 11 4-5 EL. 18968 | W8x10 | 100x200x5,2x4,3 | H-200x100x4,5x7 | Kg/m | 18.2 | 1350 | mm | 1 | 1.35 | 24.57 | 0% | 0 | 1.35 | Dismantling and replace with new materials (refabricate) due to the different in beam profile of existing and propose beam | 24.57 | 0 |  | 3.4 | -2.05 | 61.88 | 3400 | 3.4
Heavy | Beam Section | G | 2198 | Chloralkali | 8 | Girder | Girder AA-AB Line 11 5-5 EL. 18968 | W24x62 | 179x602x15x10,9 | H-600x200x10x15 | Kg/m | 94.6 | 6000 | mm | 1 | 6 | 567.6 | 0% | 0 | 6 | Dismantling and replace with new materials (refabricate) due to the different in beam profile of existing and propose beam | 567.6 | 0 |  | 3.4 | 2.6 | 321.64 | 3400 | 3.4
Heavy | Beam Section | G | 2199 | Chloralkali | 8 | Girder | Girder AA-AB Line 9 1-1 EL. 18968 | W14x48 | 204x351x15,1x8,6 | H-350x250x9x14 | Kg/m | 79.7 | 6000 | mm | 1 | 6 | 478.2 | 0% | 0 | 6 | Dismantling and replace with new materials (refabricate) due to the different in beam profile of existing and propose beam | 478.2 | 0 |  | 3.4 | 2.6 | 270.98 | 3400 | 3.4
Medium | Beam Section | G | 2200 | Chloralkali | 8 | Girder | Girder 9-11 Line AA 1-1 EL. 18968 | W8x18 | 133x207x8,4x5,8 | H-200x150x6x9 | Kg/m | 30.6 | 3000 | mm | 1 | 3 | 91.8 | 0% | 0 | 3 | Dismantling and replace with new materials (refabricate) due to the different in beam profile of existing and propose beam | 91.8 | 0 |  | 3.4 | -0.4 | 104.04 | 3400 | 3.4
Heavy | Beam Section | G | 2201 | Chloralkali | 8 | Girder | Girder 11-12 Line AA 1-1 EL. 18968 | W24x62 | 179x602x15x10,9 | H-600x200x10x15 | Kg/m | 94.6 | 6000 | mm | 1 | 6 | 567.6 | 0% | 0 | 6 | Dismantling and replace with new materials (refabricate) due to the different in beam profile of existing and propose beam | 567.6 | 0 |  | 3.4 | 2.6 | 321.64 | 3400 | 3.4
Medium | Beam Section | G | 2202 | Chloralkali | 8 | Girder | Girder AB-AC Line 12 1-2 EL. 18968 | W14x26 | 128x353x10,7x6,5 | H-350x175x6x9 | Kg/m | 41.4 | 6000 | mm | 1 | 6 | 248.4 | 0% | 0 | 6 | Dismantling and replace with new materials (refabricate) due to the different in beam profile of existing and propose beam | 248.4 | 0 |  | 3.4 | 2.6 | 140.76 | 3400 | 3.4
Medium | Beam Section | G | 2203 | Chloralkali | 8 | Girder | Girder AB-AC Line 12 2-2 EL. 18968 | W14x26 | 128x353x10,7x6,5 | H-350x175x6x9 | Kg/m | 41.4 | 6000 | mm | 1 | 6 | 248.4 | 0% | 0 | 6 | Dismantling and replace with new materials (refabricate) due to the different in beam profile of existing and propose beam | 248.4 | 0 |  | 3.4 | 2.6 | 140.76 | 3400 | 3.4
Heavy | Beam Section | G | 2204 | Chloralkali | 8 | Girder | Girder AB-AC Line 11 1-3 EL. 18968 | W18x46 | 154x460x15,4x9,1 | H-400x200x9x15 | Kg/m | 75.5 | 6000 | mm | 1 | 6 | 453 | 0% | 0 | 6 | Dismantling and replace with new materials (refabricate) due to the different in beam profile of existing and propose beam | 453 | 0 |  | 3.4 | 2.6 | 256.7 | 3400 | 3.4
Medium | Beam Section | G | 2205 | Chloralkali | 8 | Girder | Girder AB-AC Line 11 2-3 EL. 18968 | W14x26 | 128x353x10,7x6,5 | H-350x175x6x9 | Kg/m | 41.4 | 6000 | mm | 1 | 6 | 248.4 | 0% | 0 | 6 | Dismantling and replace with new materials (refabricate) due to the different in beam profile of existing and propose beam | 248.4 | 0 |  | 3.4 | 2.6 | 140.76 | 3400 | 3.4
Medium | Beam Section | G | 2206 | Chloralkali | 8 | Girder | Girder AB-AC Line 11 3-3 EL. 18968 | W14x26 | 128x353x10,7x6,5 | H-350x175x6x9 | Kg/m | 41.4 | 6000 | mm | 1 | 6 | 248.4 | 0% | 0 | 6 | Dismantling and replace with new materials (refabricate) due to the different in beam profile of existing and propose beam | 248.4 | 0 |  | 3.4 | 2.6 | 140.76 | 3400 | 3.4
Heavy | Beam Section | G | 2207 | Chloralkali | 8 | Girder | Girder AB-AC Line 9 1-1 EL. 18968 | W14x48 | 204x351x15,1x8,6 | H-350x250x9x14 | Kg/m | 79.7 | 6000 | mm | 1 | 6 | 478.2 | 0% | 0 | 6 | Dismantling and replace with new materials (refabricate) due to the different in beam profile of existing and propose beam | 478.2 | 0 |  | 3.4 | 2.6 | 270.98 | 3400 | 3.4
Medium | Beam Section | G | 2208 | Chloralkali | 8 | Girder | Dia. Brace 1-22 EL. 6968 | WT4X9 | T-103x133x6x13 | T-100x200x8x12 | Kg/m | 25.3 | 2700 | mm | 1 | 2.7 | 68.31 | 0% | 0 | 2.7 | Dismantling and replace with new materials (refabricate) due to the different in beam profile of existing and propose beam | 68.31 | 0 |  | 3.4 | -0.7 | 86.02 | 3400 | 3.4
Heavy | Beam Section | G | 2209 | Chloralkali | 8 | Girder | Dia. Brace 2-22 EL. 6968 | W24x55 | 178x599x12,8x10 | H-600x200x10x15 | Kg/m | 94.6 | 2700 | mm | 1 | 2.7 | 255.42 | 0% | 0 | 2.7 | Dismantling and replace with new materials (refabricate) due to the different in beam profile of existing and propose beam | 255.42 | 0 |  | 3.4 | -0.7 | 321.64 | 3400 | 3.4
Heavy | Beam Section | G | 2210 | Chloralkali | 8 | Girder | Dia. Brace 3-22 EL. 6968 | W24x55 | 178x599x12,8x10 | H-600x200x10x15 | Kg/m | 94.6 | 2700 | mm | 1 | 2.7 | 255.42 | 0% | 0 | 2.7 | Dismantling and replace with new materials (refabricate) due to the different in beam profile of existing and propose beam | 255.42 | 0 |  | 3.4 | -0.7 | 321.64 | 3400 | 3.4
Heavy | Beam Section | G | 2211 | Chloralkali | 8 | Girder | Dia. Brace 4-22 EL. 6968 | W24x55 | 178x599x12,8x10 | H-600x200x10x15 | Kg/m | 94.6 | 2700 | mm | 1 | 2.7 | 255.42 | 0% | 0 | 2.7 | Dismantling and replace with new materials (refabricate) due to the different in beam profile of existing and propose beam | 255.42 | 0 |  | 2.0088 | 0.6912 | 190.0325 | 2008.8 | 2.0088
Heavy | Beam Section | G | 2212 | Chloralkali | 8 | Girder | Dia. Brace 5-22 EL. 6968 | W24x55 | 178x599x12,8x10 | H-600x200x10x15 | Kg/m | 94.6 | 2700 | mm | 1 | 2.7 | 255.42 | 0% | 0 | 2.7 | Dismantling and replace with new materials (refabricate) due to the different in beam profile of existing and propose beam | 255.42 | 0 |  | 0.054 | 2.646 | 5.1084 | 54 | 0.054
Heavy | Beam Section | G | 2213 | Chloralkali | 8 | Girder | Dia. Brace 6-22 EL. 6968 | W24x55 | 178x599x12,8x10 | H-600x200x10x15 | Kg/m | 94.6 | 2700 | mm | 1 | 2.7 | 255.42 | 0% | 0 | 2.7 | Dismantling and replace with new materials (refabricate) due to the different in beam profile of existing and propose beam | 255.42 | 0 |  | 0.0585 | 2.6415 | 5.5341 | 58.5 | 0.0585
Heavy | Beam Section | G | 2214 | Chloralkali | 8 | Girder | Dia. Brace 7-22 EL. 6968 | W24x55 | 178x599x12,8x10 | H-600x200x10x15 | Kg/m | 94.6 | 2700 | mm | 1 | 2.7 | 255.42 | 0% | 0 | 2.7 | Dismantling and replace with new materials (refabricate) due to the different in beam profile of existing and propose beam | 255.42 | 0 |  | 1.989 | 0.711 | 188.1594 | 1989 | 1.989
Heavy | Beam Section | G | 2215 | Chloralkali | 8 | Girder | Dia. Brace 8-22 EL. 6968 | W24x55 | 178x599x12,8x10 | H-600x200x10x15 | Kg/m | 94.6 | 2700 | mm | 1 | 2.7 | 255.42 | 0% | 0 | 2.7 | Dismantling and replace with new materials (refabricate) due to the different in beam profile of existing and propose beam | 255.42 | 0 |  | 1.6728 | 1.0272 | 158.2469 | 1672.8 | 1.6728
Heavy | Beam Section | G | 2216 | Chloralkali | 8 | Girder | Dia. Brace 9-22 EL. 6968 | W24x55 | 178x599x12,8x10 | H-600x200x10x15 | Kg/m | 94.6 | 2700 | mm | 1 | 2.7 | 255.42 | 0% | 0 | 2.7 | Dismantling and replace with new materials (refabricate) due to the different in beam profile of existing and propose beam | 255.42 | 0 |  | 0.0612 | 2.6388 | 5.7895 | 61.2 | 0.0612
Heavy | Beam Section | G | 2217 | Chloralkali | 8 | Girder | Dia. Brace 10-22 EL. 6968 | W24x55 | 178x599x12,8x10 | H-600x200x10x15 | Kg/m | 94.6 | 2700 | mm | 1 | 2.7 | 255.42 | 0% | 0 | 2.7 | Dismantling and replace with new materials (refabricate) due to the different in beam profile of existing and propose beam | 255.42 | 0 |  | 0.2584 | 2.4416 | 24.4446 | 258.4 | 0.2584
Heavy | Beam Section | G | 2218 | Chloralkali | 8 | Girder | Dia. Brace 11-22 EL. 6968 | W24x55 | 178x599x12,8x10 | H-600x200x10x15 | Kg/m | 94.6 | 2700 | mm | 1 | 2.7 | 255.42 | 0% | 0 | 2.7 | Dismantling and replace with new materials (refabricate) due to the different in beam profile of existing and propose beam | 255.42 | 0 |  | 0.0324 | 2.6676 | 3.065 | 32.4 | 0.0324
Heavy | Beam Section | G | 2219 | Chloralkali | 8 | Girder | Dia. Brace 12-22 EL. 6968 | W24x55 | 178x599x12,8x10 | H-600x200x10x15 | Kg/m | 94.6 | 2700 | mm | 1 | 2.7 | 255.42 | 0% | 0 | 2.7 | Dismantling and replace with new materials (refabricate) due to the different in beam profile of existing and propose beam | 255.42 | 0 |  | 0.0184 | 2.6816 | 1.7406 | 18.4 | 0.0184
Heavy | Beam Section | G | 2220 | Chloralkali | 8 | Girder | Dia. Brace 13-22 EL. 6968 | W24x55 | 178x599x12,8x10 | H-600x200x10x15 | Kg/m | 94.6 | 2700 | mm | 1 | 2.7 | 255.42 | 0% | 0 | 2.7 | Dismantling and replace with new materials (refabricate) due to the different in beam profile of existing and propose beam | 255.42 | 0 |  | 0.264 | 2.436 | 24.9744 | 264 | 0.264
Heavy | Beam Section | G | 2221 | Chloralkali | 8 | Girder | Dia. Brace 14-22 EL. 6968 | W24x55 | 178x599x12,8x10 | H-600x200x10x15 | Kg/m | 94.6 | 2700 | mm | 1 | 2.7 | 255.42 | 0% | 0 | 2.7 | Dismantling and replace with new materials (refabricate) due to the different in beam profile of existing and propose beam | 255.42 | 0 |  | 0.208 | 2.492 | 19.6768 | 208 | 0.208
Heavy | Beam Section | G | 2222 | Chloralkali | 8 | Girder | Dia. Brace 15-22 EL. 6968 | W24x55 | 178x599x12,8x10 | H-600x200x10x15 | Kg/m | 94.6 | 2700 | mm | 1 | 2.7 | 255.42 | 0% | 0 | 2.7 | Dismantling and replace with new materials (refabricate) due to the different in beam profile of existing and propose beam | 255.42 | 0 |  | 0.0288 | 2.6712 | 2.7245 | 28.8 | 0.0288
Heavy | Beam Section | G | 2223 | Chloralkali | 8 | Girder | Dia. Brace 16-22 EL. 6968 | W24x55 | 178x599x12,8x10 | H-600x200x10x15 | Kg/m | 94.6 | 2700 | mm | 1 | 2.7 | 255.42 | 0% | 0 | 2.7 | Dismantling and replace with new materials (refabricate) due to the different in beam profile of existing and propose beam | 255.42 | 0 |  | 0.0128 | 2.6872 | 1.2109 | 12.8 | 0.0128
Heavy | Beam Section | G | 2224 | Chloralkali | 8 | Girder | Dia. Brace 17-22 EL. 6968 | W24x55 | 178x599x12,8x10 | H-600x200x10x15 | Kg/m | 94.6 | 2700 | mm | 1 | 2.7 | 255.42 | 0% | 0 | 2.7 | Dismantling and replace with new materials (refabricate) due to the different in beam profile of existing and propose beam | 255.42 | 0 |  | 0.4788 | 2.2212 | 45.2945 | 478.8 | 0.4788
Heavy | Beam Section | G | 2225 | Chloralkali | 8 | Girder | Dia. Brace 18-22 EL. 6968 | W24x55 | 178x599x12,8x10 | H-600x200x10x15 | Kg/m | 94.6 | 2700 | mm | 1 | 2.7 | 255.42 | 0% | 0 | 2.7 | Dismantling and replace with new materials (refabricate) due to the different in beam profile of existing and propose beam | 255.42 | 0 |  | 0.2016 | 2.4984 | 19.0714 | 201.6 | 0.2016
Heavy | Beam Section | G | 2226 | Chloralkali | 8 | Girder | Dia. Brace 19-22 EL. 6968 | W24x55 | 178x599x12,8x10 | H-600x200x10x15 | Kg/m | 94.6 | 2700 | mm | 1 | 2.7 | 255.42 | 0% | 0 | 2.7 | Dismantling and replace with new materials (refabricate) due to the different in beam profile of existing and propose beam | 255.42 | 0 |  | 0.3416 | 2.3584 | 32.3154 | 341.6 | 0.3416
Heavy | Beam Section | G | 2227 | Chloralkali | 8 | Girder | Dia. Brace 20-22 EL. 6968 | W24x55 | 178x599x12,8x10 | H-600x200x10x15 | Kg/m | 94.6 | 2700 | mm | 1 | 2.7 | 255.42 | 0% | 0 | 2.7 | Dismantling and replace with new materials (refabricate) due to the different in beam profile of existing and propose beam | 255.42 | 0 |  | 0.8 | 1.9 | 75.68 | 800 | 0.8
Heavy | Beam Section | G | 2228 | Chloralkali | 8 | Girder | Dia. Brace 21-22 EL. 6968 | W24x55 | 178x599x12,8x10 | H-600x200x10x15 | Kg/m | 94.6 | 2700 | mm | 1 | 2.7 | 255.42 | 0% | 0 | 2.7 | Dismantling and replace with new materials (refabricate) due to the different in beam profile of existing and propose beam | 255.42 | 0 |  | 0.8 | 1.9 | 75.68 | 800 | 0.8
Heavy | Beam Section | G | 2229 | Chloralkali | 8 | Girder | Dia. Brace 22-22 EL. 6968 | W24x55 | 178x599x12,8x10 | H-600x200x10x15 | Kg/m | 94.6 | 2700 | mm | 1 | 2.7 | 255.42 | 0% | 0 | 2.7 | Dismantling and replace with new materials (refabricate) due to the different in beam profile of existing and propose beam | 255.42 | 0 |  | 0.12 | 2.58 | 11.352 | 120 | 0.12
Medium | Beam Section | G | 2230 | Chloralkali | 8 | Girder | Dia. Brace 1-22 EL. 12468 | WT4X9 | T-103x133x6x13 | T-100x200x8x12 | Kg/m | 25.3 | 2800 | mm | 1 | 2.8 | 70.84 | 0% | 0 | 2.8 | Dismantling and replace with new materials (refabricate) due to the different in beam profile of existing and propose beam | 70.84 | 0 |  | 54 | -51.2 | 1366.2 | 54000 | 54
Medium | Beam Section | G | 2231 | Chloralkali | 8 | Girder | Dia. Brace 2-22 EL. 12468 | WT4X9 | T-103x133x6x13 | T-100x200x8x12 | Kg/m | 25.3 | 2800 | mm | 1 | 2.8 | 70.84 | 0% | 0 | 2.8 | Dismantling and replace with new materials (refabricate) due to the different in beam profile of existing and propose beam | 70.84 | 0 |  | 54 | -51.2 | 1366.2 | 54000 | 54
Medium | Beam Section | G | 2232 | Chloralkali | 8 | Girder | Dia. Brace 3-22 EL. 12468 | WT4X9 | T-103x133x6x13 | T-100x200x8x12 | Kg/m | 25.3 | 2800 | mm | 1 | 2.8 | 70.84 | 0% | 0 | 2.8 | Dismantling and replace with new materials (refabricate) due to the different in beam profile of existing and propose beam | 70.84 | 0 |  | 1.08 | 1.72 | 27.324 | 1080 | 1.08
Medium | Beam Section | G | 2233 | Chloralkali | 8 | Girder | Dia. Brace 4-22 EL. 12468 | WT4X9 | T-103x133x6x13 | T-100x200x8x12 | Kg/m | 25.3 | 2800 | mm | 1 | 2.8 | 70.84 | 0% | 0 | 2.8 | Dismantling and replace with new materials (refabricate) due to the different in beam profile of existing and propose beam | 70.84 | 0 |  | 78.4 | -75.6 | 1983.52 | 78400 | 78.4
Medium | Beam Section | G | 2234 | Chloralkali | 8 | Girder | Dia. Brace 5-22 EL. 12468 | WT4X9 | T-103x133x6x13 | T-100x200x8x12 | Kg/m | 25.3 | 2800 | mm | 1 | 2.8 | 70.84 | 0% | 0 | 2.8 | Dismantling and replace with new materials (refabricate) due to the different in beam profile of existing and propose beam | 70.84 | 0 |  | 78.4 | -75.6 | 1983.52 | 78400 | 78.4
Medium | Beam Section | G | 2235 | Chloralkali | 8 | Girder | Dia. Brace 6-22 EL. 12468 | WT4X9 | T-103x133x6x13 | T-100x200x8x12 | Kg/m | 25.3 | 2800 | mm | 1 | 2.8 | 70.84 | 0% | 0 | 2.8 | Dismantling and replace with new materials (refabricate) due to the different in beam profile of existing and propose beam | 70.84 | 0 |  | 0.96 | 1.84 | 24.288 | 960 | 0.96
Medium | Beam Section | G | 2236 | Chloralkali | 8 | Girder | Dia. Brace 7-22 EL. 12468 | WT4X9 | T-103x133x6x13 | T-100x200x8x12 | Kg/m | 25.3 | 2800 | mm | 1 | 2.8 | 70.84 | 0% | 0 | 2.8 | Dismantling and replace with new materials (refabricate) due to the different in beam profile of existing and propose beam | 70.84 | 0 |  | 14.01 | -11.21 | 354.453 | 14010 | 14.01
Medium | Beam Section | G | 2237 | Chloralkali | 8 | Girder | Dia. Brace 8-22 EL. 12468 | WT4X9 | T-103x133x6x13 | T-100x200x8x12 | Kg/m | 25.3 | 2800 | mm | 1 | 2.8 | 70.84 | 0% | 0 | 2.8 | Dismantling and replace with new materials (refabricate) due to the different in beam profile of existing and propose beam | 70.84 | 0 |  | 14.01 | -11.21 | 354.453 | 14010 | 14.01
Medium | Beam Section | G | 2238 | Chloralkali | 8 | Girder | Dia. Brace 9-22 EL. 12468 | WT4X9 | T-103x133x6x13 | T-100x200x8x12 | Kg/m | 25.3 | 2800 | mm | 1 | 2.8 | 70.84 | 0% | 0 | 2.8 | Dismantling and replace with new materials (refabricate) due to the different in beam profile of existing and propose beam | 70.84 | 0 |  | 0.72 | 2.08 | 18.216 | 720 | 0.72
Medium | Beam Section | G | 2239 | Chloralkali | 8 | Girder | Dia. Brace 10-22 EL. 12468 | WT4X9 | T-103x133x6x13 | T-100x200x8x12 | Kg/m | 25.3 | 2800 | mm | 1 | 2.8 | 70.84 | 0% | 0 | 2.8 | Dismantling and replace with new materials (refabricate) due to the different in beam profile of existing and propose beam | 70.84 | 0 |  | 27.96 | -25.16 | 707.388 | 27960 | 27.96
Medium | Beam Section | G | 2240 | Chloralkali | 8 | Girder | Dia. Brace 11-22 EL. 12468 | WT4X9 | T-103x133x6x13 | T-100x200x8x12 | Kg/m | 25.3 | 2800 | mm | 1 | 2.8 | 70.84 | 0% | 0 | 2.8 | Dismantling and replace with new materials (refabricate) due to the different in beam profile of existing and propose beam | 70.84 | 0 |  | 27.96 | -25.16 | 707.388 | 27960 | 27.96
Medium | Beam Section | G | 2241 | Chloralkali | 8 | Girder | Dia. Brace 12-22 EL. 12468 | WT4X9 | T-103x133x6x13 | T-100x200x8x12 | Kg/m | 25.3 | 2800 | mm | 1 | 2.8 | 70.84 | 0% | 0 | 2.8 | Dismantling and replace with new materials (refabricate) due to the different in beam profile of existing and propose beam | 70.84 | 0 |  | 0.72 | 2.08 | 18.216 | 720 | 0.72
Medium | Beam Section | G | 2242 | Chloralkali | 8 | Girder | Dia. Brace 13-22 EL. 12468 | WT4X9 | T-103x133x6x13 | T-100x200x8x12 | Kg/m | 25.3 | 2800 | mm | 1 | 2.8 | 70.84 | 0% | 0 | 2.8 | Dismantling and replace with new materials (refabricate) due to the different in beam profile of existing and propose beam | 70.84 | 0 |  | 43.225 | -40.425 | 1093.5925 | 43225 | 43.225
Medium | Beam Section | G | 2243 | Chloralkali | 8 | Girder | Dia. Brace 14-22 EL. 12468 | WT4X9 | T-103x133x6x13 | T-100x200x8x12 | Kg/m | 25.3 | 2800 | mm | 1 | 2.8 | 70.84 | 0% | 0 | 2.8 | Dismantling and replace with new materials (refabricate) due to the different in beam profile of existing and propose beam | 70.84 | 0 |  | 43.225 | -40.425 | 1093.5925 | 43225 | 43.225
Medium | Beam Section | G | 2244 | Chloralkali | 8 | Girder | Dia. Brace 15-22 EL. 12468 | WT4X9 | T-103x133x6x13 | T-100x200x8x12 | Kg/m | 25.3 | 2800 | mm | 1 | 2.8 | 70.84 | 0% | 0 | 2.8 | Dismantling and replace with new materials (refabricate) due to the different in beam profile of existing and propose beam | 70.84 | 0 |  | 0.84 | 1.96 | 21.252 | 840 | 0.84
Medium | Beam Section | G | 2245 | Chloralkali | 8 | Girder | Dia. Brace 16-22 EL. 12468 | WT4X9 | T-103x133x6x13 | T-100x200x8x12 | Kg/m | 25.3 | 2800 | mm | 1 | 2.8 | 70.84 | 0% | 0 | 2.8 | Dismantling and replace with new materials (refabricate) due to the different in beam profile of existing and propose beam | 70.84 | 0 |  | 40.96 | -38.16 | 1036.288 | 40960 | 40.96
Medium | Beam Section | G | 2246 | Chloralkali | 8 | Girder | Dia. Brace 17-22 EL. 12468 | WT4X9 | T-103x133x6x13 | T-100x200x8x12 | Kg/m | 25.3 | 2800 | mm | 1 | 2.8 | 70.84 | 0% | 0 | 2.8 | Dismantling and replace with new materials (refabricate) due to the different in beam profile of existing and propose beam | 70.84 | 0 |  | 40.96 | -38.16 | 1036.288 | 40960 | 40.96
Medium | Beam Section | G | 2247 | Chloralkali | 8 | Girder | Dia. Brace 18-22 EL. 12468 | WT4X9 | T-103x133x6x13 | T-100x200x8x12 | Kg/m | 25.3 | 2800 | mm | 1 | 2.8 | 70.84 | 0% | 0 | 2.8 | Dismantling and replace with new materials (refabricate) due to the different in beam profile of existing and propose beam | 70.84 | 0 |  | 0.96 | 1.84 | 24.288 | 960 | 0.96
Medium | Beam Section | G | 2248 | Chloralkali | 8 | Girder | Dia. Brace 19-22 EL. 12468 | WT4X9 | T-103x133x6x13 | T-100x200x8x12 | Kg/m | 25.3 | 2800 | mm | 1 | 2.8 | 70.84 | 0% | 0 | 2.8 | Dismantling and replace with new materials (refabricate) due to the different in beam profile of existing and propose beam | 70.84 | 0 |  | 33.2 | -30.4 | 839.96 | 33200 | 33.2
Medium | Beam Section | G | 2249 | Chloralkali | 8 | Girder | Dia. Brace 20-22 EL. 12468 | WT4X9 | T-103x133x6x13 | T-100x200x8x12 | Kg/m | 25.3 | 2800 | mm | 1 | 2.8 | 70.84 | 0% | 0 | 2.8 | Dismantling and replace with new materials (refabricate) due to the different in beam profile of existing and propose beam | 70.84 | 0 |  | 33.2 | -30.4 | 839.96 | 33200 | 33.2
Medium | Beam Section | G | 2250 | Chloralkali | 8 | Girder | Dia. Brace 21-22 EL. 12468 | WT4X9 | T-103x133x6x13 | T-100x200x8x12 | Kg/m | 25.3 | 2800 | mm | 1 | 2.8 | 70.84 | 0% | 0 | 2.8 | Dismantling and replace with new materials (refabricate) due to the different in beam profile of existing and propose beam | 70.84 | 0 |  | 0.96 | 1.84 | 24.288 | 960 | 0.96
Medium | Beam Section | G | 2251 | Chloralkali | 8 | Girder | Dia. Brace 22-22 EL. 12468 | WT4X9 | T-103x133x6x13 | T-100x200x8x12 | Kg/m | 25.3 | 2800 | mm | 1 | 2.8 | 70.84 | 0% | 0 | 2.8 | Dismantling and replace with new materials (refabricate) due to the different in beam profile of existing and propose beam | 70.84 | 0 |  | 10.65 | -7.85 | 269.445 | 10650 | 10.65
Medium | Beam Section | G | 2252 | Chloralkali | 8 | Girder | Dia. Brace 1-17 EL. 18968 | WT4X9 | T-103x133x6x13 | T-100x200x8x12 | Kg/m | 25.3 | 2800 | mm | 1 | 2.8 | 70.84 | 0% | 0 | 2.8 | Dismantling and replace with new materials (refabricate) due to the different in beam profile of existing and propose beam | 70.84 | 0 |  | 10.65 | -7.85 | 269.445 | 10650 | 10.65
Medium | Beam Section | G | 2253 | Chloralkali | 8 | Girder | Dia. Brace 2-17 EL. 18968 | WT4X9 | T-103x133x6x13 | T-100x200x8x12 | Kg/m | 25.3 | 2800 | mm | 1 | 2.8 | 70.84 | 0% | 0 | 2.8 | Dismantling and replace with new materials (refabricate) due to the different in beam profile of existing and propose beam | 70.84 | 0 |  | 1.2 | 1.6 | 30.36 | 1200 | 1.2
Medium | Beam Section | G | 2254 | Chloralkali | 8 | Girder | Dia. Brace 3-17 EL. 18968 | WT4X9 | T-103x133x6x13 | T-100x200x8x12 | Kg/m | 25.3 | 2800 | mm | 1 | 2.8 | 70.84 | 0% | 0 | 2.8 | Dismantling and replace with new materials (refabricate) due to the different in beam profile of existing and propose beam | 70.84 | 0 |  | 13.4 | -10.6 | 339.02 | 13400 | 13.4
Medium | Beam Section | G | 2255 | Chloralkali | 8 | Girder | Dia. Brace 4-17 EL. 18968 | WT4X9 | T-103x133x6x13 | T-100x200x8x12 | Kg/m | 25.3 | 2800 | mm | 1 | 2.8 | 70.84 | 0% | 0 | 2.8 | Dismantling and replace with new materials (refabricate) due to the different in beam profile of existing and propose beam | 70.84 | 0 |  | 13.4 | -10.6 | 339.02 | 13400 | 13.4
Medium | Beam Section | G | 2256 | Chloralkali | 8 | Girder | Dia. Brace 5-17 EL. 18968 | WT4X9 | T-103x133x6x13 | T-100x200x8x12 | Kg/m | 25.3 | 2800 | mm | 1 | 2.8 | 70.84 | 0% | 0 | 2.8 | Dismantling and replace with new materials (refabricate) due to the different in beam profile of existing and propose beam | 70.84 | 0 |  | 1.2 | 1.6 | 30.36 | 1200 | 1.2
Medium | Beam Section | G | 2257 | Chloralkali | 8 | Girder | Dia. Brace 6-17 EL. 18968 | WT4X9 | T-103x133x6x13 | T-100x200x8x12 | Kg/m | 25.3 | 2800 | mm | 1 | 2.8 | 70.84 | 0% | 0 | 2.8 | Dismantling and replace with new materials (refabricate) due to the different in beam profile of existing and propose beam | 70.84 | 0 |  | 10.65 | -7.85 | 269.445 | 10650 | 10.65
Medium | Beam Section | G | 2258 | Chloralkali | 8 | Girder | Dia. Brace 7-17 EL. 18968 | WT4X9 | T-103x133x6x13 | T-100x200x8x12 | Kg/m | 25.3 | 2800 | mm | 1 | 2.8 | 70.84 | 0% | 0 | 2.8 | Dismantling and replace with new materials (refabricate) due to the different in beam profile of existing and propose beam | 70.84 | 0 |  | 10.65 | -7.85 | 269.445 | 10650 | 10.65
Medium | Beam Section | G | 2259 | Chloralkali | 8 | Girder | Dia. Brace 8-17 EL. 18968 | WT4X9 | T-103x133x6x13 | T-100x200x8x12 | Kg/m | 25.3 | 2800 | mm | 1 | 2.8 | 70.84 | 0% | 0 | 2.8 | Dismantling and replace with new materials (refabricate) due to the different in beam profile of existing and propose beam | 70.84 | 0 |  | 1.2 | 1.6 | 30.36 | 1200 | 1.2
Medium | Beam Section | G | 2260 | Chloralkali | 8 | Girder | Dia. Brace 9-17 EL. 18968 | WT4X9 | T-103x133x6x13 | T-100x200x8x12 | Kg/m | 25.3 | 2800 | mm | 1 | 2.8 | 70.84 | 0% | 0 | 2.8 | Dismantling and replace with new materials (refabricate) due to the different in beam profile of existing and propose beam | 70.84 | 0 |  | 13.4 | -10.6 | 339.02 | 13400 | 13.4
Medium | Beam Section | G | 2261 | Chloralkali | 8 | Girder | Dia. Brace 10-17 EL. 18968 | WT4X9 | T-103x133x6x13 | T-100x200x8x12 | Kg/m | 25.3 | 2800 | mm | 1 | 2.8 | 70.84 | 0% | 0 | 2.8 | Dismantling and replace with new materials (refabricate) due to the different in beam profile of existing and propose beam | 70.84 | 0 |  | 13.4 | -10.6 | 339.02 | 13400 | 13.4
Medium | Beam Section | G | 2262 | Chloralkali | 8 | Girder | Dia. Brace 11-17 EL. 18968 | WT4X9 | T-103x133x6x13 | T-100x200x8x12 | Kg/m | 25.3 | 2800 | mm | 1 | 2.8 | 70.84 | 0% | 0 | 2.8 | Dismantling and replace with new materials (refabricate) due to the different in beam profile of existing and propose beam | 70.84 | 0 |  | 1.2 | 1.6 | 30.36 | 1200 | 1.2
Medium | Beam Section | G | 2263 | Chloralkali | 8 | Girder | Dia. Brace 12-17 EL. 18968 | WT4X9 | T-103x133x6x13 | T-100x200x8x12 | Kg/m | 25.3 | 2800 | mm | 1 | 2.8 | 70.84 | 0% | 0 | 2.8 | Dismantling and replace with new materials (refabricate) due to the different in beam profile of existing and propose beam | 70.84 | 0 |  | 27.025 | -24.225 | 683.7325 | 27025 | 27.025
Medium | Beam Section | G | 2264 | Chloralkali | 8 | Girder | Dia. Brace 13-17 EL. 18968 | WT4X9 | T-103x133x6x13 | T-100x200x8x12 | Kg/m | 25.3 | 2800 | mm | 1 | 2.8 | 70.84 | 0% | 0 | 2.8 | Dismantling and replace with new materials (refabricate) due to the different in beam profile of existing and propose beam | 70.84 | 0 |  | 27.025 | -24.225 | 683.7325 | 27025 | 27.025
Medium | Beam Section | G | 2265 | Chloralkali | 8 | Girder | Dia. Brace 14-17 EL. 18968 | WT4X9 | T-103x133x6x13 | T-100x200x8x12 | Kg/m | 25.3 | 2800 | mm | 1 | 2.8 | 70.84 | 0% | 0 | 2.8 | Dismantling and replace with new materials (refabricate) due to the different in beam profile of existing and propose beam | 70.84 | 0 |  | 1.2 | 1.6 | 30.36 | 1200 | 1.2
Medium | Beam Section | G | 2266 | Chloralkali | 8 | Girder | Dia. Brace 15-17 EL. 18968 | WT4X9 | T-103x133x6x13 | T-100x200x8x12 | Kg/m | 25.3 | 2800 | mm | 1 | 2.8 | 70.84 | 0% | 0 | 2.8 | Dismantling and replace with new materials (refabricate) due to the different in beam profile of existing and propose beam | 70.84 | 0 |  | 45.92 | -43.12 | 1161.776 | 45920 | 45.92
Medium | Beam Section | G | 2267 | Chloralkali | 8 | Girder | Dia. Brace 16-17 EL. 18968 | WT4X9 | T-103x133x6x13 | T-100x200x8x12 | Kg/m | 25.3 | 2800 | mm | 1 | 2.8 | 70.84 | 0% | 0 | 2.8 | Dismantling and replace with new materials (refabricate) due to the different in beam profile of existing and propose beam | 70.84 | 0 |  | 45.92 | -43.12 | 1161.776 | 45920 | 45.92
Medium | Beam Section | G | 2268 | Chloralkali | 8 | Girder | Dia. Brace 17-17 EL. 18968 | WT4X9 | T-103x133x6x13 | T-100x200x8x12 | Kg/m | 25.3 | 2800 | mm | 1 | 2.8 | 70.84 | 0% | 0 | 2.8 | Dismantling and replace with new materials (refabricate) due to the different in beam profile of existing and propose beam | 70.84 | 0 |  | 0.96 | 1.84 | 24.288 | 960 | 0.96
Light | Beam Section | G | 2269 | Chloralkali | 8 | Girder | Lower Roof Purlin 1-20 | W8X10 | 100x200x5,2x4,3 | H-200x100x4,5x7 | Kg/m | 18.2 | 6700 | mm | 1 | 6.7 | 121.94 | 0% | 0 | 6.7 | Dismantling and replace with new materials (refabricate) due to the different in beam profile of existing and propose beam | 121.94 | 0 |  | 32.4 | -25.7 | 589.68 | 32400 | 32.4
Light | Beam Section | G | 2270 | Chloralkali | 8 | Girder | Lower Roof Purlin 2-20 | W8X10 | 100x200x5,2x4,3 | H-200x100x4,5x7 | Kg/m | 18.2 | 6700 | mm | 1 | 6.7 | 121.94 | 0% | 0 | 6.7 | Dismantling and replace with new materials (refabricate) due to the different in beam profile of existing and propose beam | 121.94 | 0 |  | 27 | -20.3 | 491.4 | 27000 | 27
Light | Beam Section | G | 2271 | Chloralkali | 8 | Girder | Lower Roof Purlin 3-20 | W8X10 | 100x200x5,2x4,3 | H-200x100x4,5x7 | Kg/m | 18.2 | 6700 | mm | 1 | 6.7 | 121.94 | 0% | 0 | 6.7 | Dismantling and replace with new materials (refabricate) due to the different in beam profile of existing and propose beam | 121.94 | 0 |  | 0.72 | 5.98 | 13.104 | 720 | 0.72
Light | Beam Section | G | 2272 | Chloralkali | 8 | Girder | Lower Roof Purlin 4-20 | W8X10 | 100x200x5,2x4,3 | H-200x100x4,5x7 | Kg/m | 18.2 | 6700 | mm | 1 | 6.7 | 121.94 | 0% | 0 | 6.7 | Dismantling and replace with new materials (refabricate) due to the different in beam profile of existing and propose beam | 121.94 | 0 |  | 18.7 | -12 | 340.34 | 18700 | 18.7
Light | Beam Section | G | 2273 | Chloralkali | 8 | Girder | Lower Roof Purlin 5-20 | W8X10 | 100x200x5,2x4,3 | H-200x100x4,5x7 | Kg/m | 18.2 | 6700 | mm | 1 | 6.7 | 121.94 | 0% | 0 | 6.7 | Dismantling and replace with new materials (refabricate) due to the different in beam profile of existing and propose beam | 121.94 | 0 |  | 18.7 | -12 | 340.34 | 18700 | 18.7
Light | Beam Section | G | 2274 | Chloralkali | 8 | Girder | Lower Roof Purlin 6-20 | W8X10 | 100x200x5,2x4,3 | H-200x100x4,5x7 | Kg/m | 18.2 | 6700 | mm | 1 | 6.7 | 121.94 | 0% | 0 | 6.7 | Dismantling and replace with new materials (refabricate) due to the different in beam profile of existing and propose beam | 121.94 | 0 |  | 0.72 | 5.98 | 13.104 | 720 | 0.72
Light | Beam Section | G | 2275 | Chloralkali | 8 | Girder | Lower Roof Purlin 7-20 | W8X10 | 100x200x5,2x4,3 | H-200x100x4,5x7 | Kg/m | 18.2 | 6700 | mm | 1 | 6.7 | 121.94 | 0% | 0 | 6.7 | Dismantling and replace with new materials (refabricate) due to the different in beam profile of existing and propose beam | 121.94 | 0 |  | 18.7 | -12 | 340.34 | 18700 | 18.7
Light | Beam Section | G | 2276 | Chloralkali | 8 | Girder | Lower Roof Purlin 8-20 | W8X10 | 100x200x5,2x4,3 | H-200x100x4,5x7 | Kg/m | 18.2 | 6700 | mm | 1 | 6.7 | 121.94 | 0% | 0 | 6.7 | Dismantling and replace with new materials (refabricate) due to the different in beam profile of existing and propose beam | 121.94 | 0 |  | 18.7 | -12 | 340.34 | 18700 | 18.7
Light | Beam Section | G | 2277 | Chloralkali | 8 | Girder | Lower Roof Purlin 9-20 | W8X10 | 100x200x5,2x4,3 | H-200x100x4,5x7 | Kg/m | 18.2 | 6700 | mm | 1 | 6.7 | 121.94 | 0% | 0 | 6.7 | Dismantling and replace with new materials (refabricate) due to the different in beam profile of existing and propose beam | 121.94 | 0 |  | 0.72 | 5.98 | 13.104 | 720 | 0.72
Light | Beam Section | G | 2278 | Chloralkali | 8 | Girder | Lower Roof Purlin 10-20 | W8X10 | 100x200x5,2x4,3 | H-200x100x4,5x7 | Kg/m | 18.2 | 6700 | mm | 1 | 6.7 | 121.94 | 0% | 0 | 6.7 | Dismantling and replace with new materials (refabricate) due to the different in beam profile of existing and propose beam | 121.94 | 0 |  | 0.0003735 | 6.6996 | 0.0067977 | 0.3735 | 0.0003735
Light | Beam Section | G | 2279 | Chloralkali | 8 | Girder | Lower Roof Purlin 11-20 | W8X10 | 100x200x5,2x4,3 | H-200x100x4,5x7 | Kg/m | 18.2 | 6700 | mm | 1 | 6.7 | 121.94 | 0% | 0 | 6.7 | Dismantling and replace with new materials (refabricate) due to the different in beam profile of existing and propose beam | 121.94 | 0 |  | 0.083 | 6.617 | 1.5106 | 83 | 0.083
Light | Beam Section | G | 2280 | Chloralkali | 8 | Girder | Lower Roof Purlin 12-20 | W8X10 | 100x200x5,2x4,3 | H-200x100x4,5x7 | Kg/m | 18.2 | 6700 | mm | 1 | 6.7 | 121.94 | 0% | 0 | 6.7 | Dismantling and replace with new materials (refabricate) due to the different in beam profile of existing and propose beam | 121.94 | 0 |  | 0 | 6.7 | 0 | 0 | 0
Light | Beam Section | G | 2281 | Chloralkali | 8 | Girder | Lower Roof Purlin 13-20 | W8X10 | 100x200x5,2x4,3 | H-200x100x4,5x7 | Kg/m | 18.2 | 6700 | mm | 1 | 6.7 | 121.94 | 0% | 0 | 6.7 | Dismantling and replace with new materials (refabricate) due to the different in beam profile of existing and propose beam | 121.94 | 0 |  | 0.0022 | 6.6978 | 0.04004 | 2.2 | 0.0022
Light | Beam Section | G | 2282 | Chloralkali | 8 | Girder | Lower Roof Purlin 14-20 | W8X10 | 100x200x5,2x4,3 | H-200x100x4,5x7 | Kg/m | 18.2 | 6700 | mm | 1 | 6.7 | 121.94 | 0% | 0 | 6.7 | Dismantling and replace with new materials (refabricate) due to the different in beam profile of existing and propose beam | 121.94 | 0 |  | 0.0576 | 6.6424 | 1.0483 | 57.6 | 0.0576
Light | Beam Section | G | 2283 | Chloralkali | 8 | Girder | Lower Roof Purlin 15-20 | W8X10 | 100x200x5,2x4,3 | H-200x100x4,5x7 | Kg/m | 18.2 | 6700 | mm | 1 | 6.7 | 121.94 | 0% | 0 | 6.7 | Dismantling and replace with new materials (refabricate) due to the different in beam profile of existing and propose beam | 121.94 | 0 |  | 0.0648 | 6.6352 | 1.1794 | 64.8 | 0.0648
Light | Beam Section | G | 2284 | Chloralkali | 8 | Girder | Lower Roof Purlin 16-20 | W8X10 | 100x200x5,2x4,3 | H-200x100x4,5x7 | Kg/m | 18.2 | 6700 | mm | 1 | 6.7 | 121.94 | 0% | 0 | 6.7 | Dismantling and replace with new materials (refabricate) due to the different in beam profile of existing and propose beam | 121.94 | 0 |  | 0.0672 | 6.6328 | 1.223 | 67.2 | 0.0672
Light | Beam Section | G | 2285 | Chloralkali | 8 | Girder | Lower Roof Purlin 17-20 | W8X10 | 100x200x5,2x4,3 | H-200x100x4,5x7 | Kg/m | 18.2 | 6700 | mm | 1 | 6.7 | 121.94 | 0% | 0 | 6.7 | Dismantling and replace with new materials (refabricate) due to the different in beam profile of existing and propose beam | 121.94 | 0 |  | 0.045 | 6.655 | 0.819 | 45 | 0.045
Light | Beam Section | G | 2286 | Chloralkali | 8 | Girder | Lower Roof Purlin 18-20 | W8X10 | 100x200x5,2x4,3 | H-200x100x4,5x7 | Kg/m | 18.2 | 6700 | mm | 1 | 6.7 | 121.94 | 0% | 0 | 6.7 | Dismantling and replace with new materials (refabricate) due to the different in beam profile of existing and propose beam | 121.94 | 0 |  | 0.015 | 6.685 | 0.273 | 15 | 0.015
Light | Beam Section | G | 2287 | Chloralkali | 8 | Girder | Lower Roof Purlin 19-20 | W8X10 | 100x200x5,2x4,3 | H-200x100x4,5x7 | Kg/m | 18.2 | 6700 | mm | 1 | 6.7 | 121.94 | 0% | 0 | 6.7 | Dismantling and replace with new materials (refabricate) due to the different in beam profile of existing and propose beam | 121.94 | 0 |  | 0.0224 | 6.6776 | 0.40768 | 22.4 | 0.0224
Light | Beam Section | G | 2288 | Chloralkali | 8 | Girder | Lower Roof Purlin 20-20 | W8X10 | 100x200x5,2x4,3 | H-200x100x4,5x7 | Kg/m | 18.2 | 6700 | mm | 1 | 6.7 | 121.94 | 0% | 0 | 6.7 | Dismantling and replace with new materials (refabricate) due to the different in beam profile of existing and propose beam | 121.94 | 0 |  | 0.057 | 6.643 | 1.0374 | 57 | 0.057
Light | Beam Section | G | 2289 | Chloralkali | 8 | Girder | Lower Roof Purlin 1-13 | W8X10 | 100x200x5,2x4,3 | H-200x100x4,5x7 | Kg/m | 18.2 | 7000 | mm | 1 | 7 | 127.4 | 0% | 0 | 7 | Dismantling and replace with new materials (refabricate) due to the different in beam profile of existing and propose beam | 127.4 | 0 |  | 0.015 | 6.985 | 0.273 | 15 | 0.015
Light | Beam Section | G | 2290 | Chloralkali | 8 | Girder | Lower Roof Purlin 2-13 | W8X10 | 100x200x5,2x4,3 | H-200x100x4,5x7 | Kg/m | 18.2 | 7000 | mm | 1 | 7 | 127.4 | 0% | 0 | 7 | Dismantling and replace with new materials (refabricate) due to the different in beam profile of existing and propose beam | 127.4 | 0 |  | 0.0224 | 6.9776 | 0.40768 | 22.4 | 0.0224
Light | Beam Section | G | 2291 | Chloralkali | 8 | Girder | Lower Roof Purlin 3-13 | W8X10 | 100x200x5,2x4,3 | H-200x100x4,5x7 | Kg/m | 18.2 | 7000 | mm | 1 | 7 | 127.4 | 0% | 0 | 7 | Dismantling and replace with new materials (refabricate) due to the different in beam profile of existing and propose beam | 127.4 | 0 |  | 0.074925 | 6.9251 | 1.3636 | 74.925 | 0.074925
Light | Beam Section | G | 2292 | Chloralkali | 8 | Girder | Lower Roof Purlin 4-13 | W8X10 | 100x200x5,2x4,3 | H-200x100x4,5x7 | Kg/m | 18.2 | 7000 | mm | 1 | 7 | 127.4 | 0% | 0 | 7 | Dismantling and replace with new materials (refabricate) due to the different in beam profile of existing and propose beam | 127.4 | 0 |  | 0.0588 | 6.9412 | 1.0702 | 58.8 | 0.0588
Light | Beam Section | G | 2293 | Chloralkali | 8 | Girder | Lower Roof Purlin 5-13 | W8X10 | 100x200x5,2x4,3 | H-200x100x4,5x7 | Kg/m | 18.2 | 7000 | mm | 1 | 7 | 127.4 | 0% | 0 | 7 | Dismantling and replace with new materials (refabricate) due to the different in beam profile of existing and propose beam | 127.4 | 0 |  | 0.0387 | 6.9613 | 0.70434 | 38.7 | 0.0387
Light | Beam Section | G | 2294 | Chloralkali | 8 | Girder | Lower Roof Purlin 6-13 | W8X10 | 100x200x5,2x4,3 | H-200x100x4,5x7 | Kg/m | 18.2 | 7000 | mm | 1 | 7 | 127.4 | 0% | 0 | 7 | Dismantling and replace with new materials (refabricate) due to the different in beam profile of existing and propose beam | 127.4 | 0 |  | 0.945 | 6.055 | 17.199 | 945 | 0.945
Light | Beam Section | G | 2295 | Chloralkali | 8 | Girder | Lower Roof Purlin 7-13 | W8X10 | 100x200x5,2x4,3 | H-200x100x4,5x7 | Kg/m | 18.2 | 7000 | mm | 1 | 7 | 127.4 | 0% | 0 | 7 | Dismantling and replace with new materials (refabricate) due to the different in beam profile of existing and propose beam | 127.4 | 0 |  | 0.1325 | 6.8675 | 2.4115 | 132.5 | 0.1325
Light | Beam Section | G | 2296 | Chloralkali | 8 | Girder | Lower Roof Purlin 8-13 | W8X10 | 100x200x5,2x4,3 | H-200x100x4,5x7 | Kg/m | 18.2 | 7000 | mm | 1 | 7 | 127.4 | 0% | 0 | 7 | Dismantling and replace with new materials (refabricate) due to the different in beam profile of existing and propose beam | 127.4 | 0 |  | 0.216 | 6.784 | 3.9312 | 216 | 0.216
Light | Beam Section | G | 2297 | Chloralkali | 8 | Girder | Lower Roof Purlin 9-13 | W8X10 | 100x200x5,2x4,3 | H-200x100x4,5x7 | Kg/m | 18.2 | 7000 | mm | 1 | 7 | 127.4 | 0% | 0 | 7 | Dismantling and replace with new materials (refabricate) due to the different in beam profile of existing and propose beam | 127.4 | 0 |  | 0.10125 | 6.8987 | 1.8428 | 101.25 | 0.10125
Light | Beam Section | G | 2298 | Chloralkali | 8 | Girder | Lower Roof Purlin 10-13 | W8X10 | 100x200x5,2x4,3 | H-200x100x4,5x7 | Kg/m | 18.2 | 7000 | mm | 1 | 7 | 127.4 | 0% | 0 | 7 | Dismantling and replace with new materials (refabricate) due to the different in beam profile of existing and propose beam | 127.4 | 0 |  | 0.47385 | 6.5262 | 8.6241 | 473.85 | 0.47385
Light | Beam Section | G | 2299 | Chloralkali | 8 | Girder | Lower Roof Purlin 11-13 | W8X10 | 100x200x5,2x4,3 | H-200x100x4,5x7 | Kg/m | 18.2 | 7000 | mm | 1 | 7 | 127.4 | 0% | 0 | 7 | Dismantling and replace with new materials (refabricate) due to the different in beam profile of existing and propose beam | 127.4 | 0 |  | 0.2025 | 6.7975 | 3.6855 | 202.5 | 0.2025
Light | Beam Section | G | 2300 | Chloralkali | 8 | Girder | Lower Roof Purlin 12-13 | W8X10 | 100x200x5,2x4,3 | H-200x100x4,5x7 | Kg/m | 18.2 | 7000 | mm | 1 | 7 | 127.4 | 0% | 0 | 7 | Dismantling and replace with new materials (refabricate) due to the different in beam profile of existing and propose beam | 127.4 | 0 |  | 0.18225 | 6.8178 | 3.3169 | 182.25 | 0.18225
Light | Beam Section | G | 2301 | Chloralkali | 8 | Girder | Lower Roof Purlin 13-13 | W8X10 | 100x200x5,2x4,3 | H-200x100x4,5x7 | Kg/m | 18.2 | 7000 | mm | 1 | 7 | 127.4 | 0% | 0 | 7 | Dismantling and replace with new materials (refabricate) due to the different in beam profile of existing and propose beam | 127.4 | 0 |  | 7 | 0 | 127.4 |  | 0
Light | Beam Section | G | 2302 | Chloralkali | 8 | Girder | Lower Roof Purlin 1-39 | W8X10 | 100x200x5,2x4,3 | H-200x100x4,5x7 | Kg/m | 18.2 | 6800 | mm | 1 | 6.8 | 123.76 | 0% | 0 | 6.8 | Dismantling and replace with new materials (refabricate) due to the different in beam profile of existing and propose beam | 123.76 | 0 |  | 6.8 | 0 | 123.76 |  | 0
Light | Beam Section | G | 2303 | Chloralkali | 8 | Girder | Lower Roof Purlin 2-39 | W8X10 | 100x200x5,2x4,3 | H-200x100x4,5x7 | Kg/m | 18.2 | 6800 | mm | 1 | 6.8 | 123.76 | 0% | 0 | 6.8 | Dismantling and replace with new materials (refabricate) due to the different in beam profile of existing and propose beam | 123.76 | 0 |  | 6.8 | 0 | 123.76 |  | 0
Light | Beam Section | G | 2304 | Chloralkali | 8 | Girder | Lower Roof Purlin 3-39 | W8X10 | 100x200x5,2x4,3 | H-200x100x4,5x7 | Kg/m | 18.2 | 6800 | mm | 1 | 6.8 | 123.76 | 0% | 0 | 6.8 | Dismantling and replace with new materials (refabricate) due to the different in beam profile of existing and propose beam | 123.76 | 0 |  | 6.8 | 0 | 123.76 |  | 0
Light | Beam Section | G | 2305 | Chloralkali | 8 | Girder | Lower Roof Purlin 4-39 | W8X10 | 100x200x5,2x4,3 | H-200x100x4,5x7 | Kg/m | 18.2 | 6800 | mm | 1 | 6.8 | 123.76 | 0% | 0 | 6.8 | Dismantling and replace with new materials (refabricate) due to the different in beam profile of existing and propose beam | 123.76 | 0 |  | 6.8 | 0 | 123.76 |  | 0
Light | Beam Section | G | 2306 | Chloralkali | 8 | Girder | Lower Roof Purlin 5-39 | W8X10 | 100x200x5,2x4,3 | H-200x100x4,5x7 | Kg/m | 18.2 | 6800 | mm | 1 | 6.8 | 123.76 | 0% | 0 | 6.8 | Dismantling and replace with new materials (refabricate) due to the different in beam profile of existing and propose beam | 123.76 | 0 |  | 6.8 | 0 | 123.76 |  | 0
Light | Beam Section | G | 2307 | Chloralkali | 8 | Girder | Lower Roof Purlin 6-39 | W8X10 | 100x200x5,2x4,3 | H-200x100x4,5x7 | Kg/m | 18.2 | 6800 | mm | 1 | 6.8 | 123.76 | 0% | 0 | 6.8 | Dismantling and replace with new materials (refabricate) due to the different in beam profile of existing and propose beam | 123.76 | 0 |  | 6.8 | 0 | 123.76 |  | 0
Light | Beam Section | G | 2308 | Chloralkali | 8 | Girder | Lower Roof Purlin 7-39 | W8X10 | 100x200x5,2x4,3 | H-200x100x4,5x7 | Kg/m | 18.2 | 6800 | mm | 1 | 6.8 | 123.76 | 0% | 0 | 6.8 | Dismantling and replace with new materials (refabricate) due to the different in beam profile of existing and propose beam | 123.76 | 0 |  | 6.8 | 0 | 123.76 |  | 0
Light | Beam Section | G | 2309 | Chloralkali | 8 | Girder | Lower Roof Purlin 8-39 | W8X10 | 100x200x5,2x4,3 | H-200x100x4,5x7 | Kg/m | 18.2 | 6800 | mm | 1 | 6.8 | 123.76 | 0% | 0 | 6.8 | Dismantling and replace with new materials (refabricate) due to the different in beam profile of existing and propose beam | 123.76 | 0 |  | 6.8 | 0 | 123.76 |  | 0
Light | Beam Section | G | 2310 | Chloralkali | 8 | Girder | Lower Roof Purlin 9-39 | W8X10 | 100x200x5,2x4,3 | H-200x100x4,5x7 | Kg/m | 18.2 | 6800 | mm | 1 | 6.8 | 123.76 | 0% | 0 | 6.8 | Dismantling and replace with new materials (refabricate) due to the different in beam profile of existing and propose beam | 123.76 | 0 |  | 6.8 | 0 | 123.76 |  | 0
Light | Beam Section | G | 2311 | Chloralkali | 8 | Girder | Lower Roof Purlin 10-39 | W8X10 | 100x200x5,2x4,3 | H-200x100x4,5x7 | Kg/m | 18.2 | 6800 | mm | 1 | 6.8 | 123.76 | 0% | 0 | 6.8 | Dismantling and replace with new materials (refabricate) due to the different in beam profile of existing and propose beam | 123.76 | 0 |  | 6.8 | 0 | 123.76 |  | 0
Light | Beam Section | G | 2312 | Chloralkali | 8 | Girder | Lower Roof Purlin 11-39 | W8X10 | 100x200x5,2x4,3 | H-200x100x4,5x7 | Kg/m | 18.2 | 6800 | mm | 1 | 6.8 | 123.76 | 0% | 0 | 6.8 | Dismantling and replace with new materials (refabricate) due to the different in beam profile of existing and propose beam | 123.76 | 0 |  | 6.8 | 0 | 123.76 |  | 0
Light | Beam Section | G | 2313 | Chloralkali | 8 | Girder | Lower Roof Purlin 12-39 | W8X10 | 100x200x5,2x4,3 | H-200x100x4,5x7 | Kg/m | 18.2 | 6800 | mm | 1 | 6.8 | 123.76 | 0% | 0 | 6.8 | Dismantling and replace with new materials (refabricate) due to the different in beam profile of existing and propose beam | 123.76 | 0 |  | 6.8 | 0 | 123.76 |  | 0
Light | Beam Section | G | 2314 | Chloralkali | 8 | Girder | Lower Roof Purlin 13-39 | W8X10 | 100x200x5,2x4,3 | H-200x100x4,5x7 | Kg/m | 18.2 | 6800 | mm | 1 | 6.8 | 123.76 | 0% | 0 | 6.8 | Dismantling and replace with new materials (refabricate) due to the different in beam profile of existing and propose beam | 123.76 | 0 |  | 6.8 | 0 | 123.76 |  | 0
Light | Beam Section | G | 2315 | Chloralkali | 8 | Girder | Lower Roof Purlin 14-39 | W8X10 | 100x200x5,2x4,3 | H-200x100x4,5x7 | Kg/m | 18.2 | 6800 | mm | 1 | 6.8 | 123.76 | 0% | 0 | 6.8 | Dismantling and replace with new materials (refabricate) due to the different in beam profile of existing and propose beam | 123.76 | 0 |  | 6.8 | 0 | 123.76 |  | 0
Light | Beam Section | G | 2316 | Chloralkali | 8 | Girder | Lower Roof Purlin 15-39 | W8X10 | 100x200x5,2x4,3 | H-200x100x4,5x7 | Kg/m | 18.2 | 6800 | mm | 1 | 6.8 | 123.76 | 0% | 0 | 6.8 | Dismantling and replace with new materials (refabricate) due to the different in beam profile of existing and propose beam | 123.76 | 0 |  | 6.8 | 0 | 123.76 |  | 0
Light | Beam Section | G | 2317 | Chloralkali | 8 | Girder | Lower Roof Purlin 16-39 | W8X10 | 100x200x5,2x4,3 | H-200x100x4,5x7 | Kg/m | 18.2 | 6800 | mm | 1 | 6.8 | 123.76 | 0% | 0 | 6.8 | Dismantling and replace with new materials (refabricate) due to the different in beam profile of existing and propose beam | 123.76 | 0 |  | 6.8 | 0 | 123.76 |  | 0
Light | Beam Section | G | 2318 | Chloralkali | 8 | Girder | Lower Roof Purlin 17-39 | W8X10 | 100x200x5,2x4,3 | H-200x100x4,5x7 | Kg/m | 18.2 | 6800 | mm | 1 | 6.8 | 123.76 | 0% | 0 | 6.8 | Dismantling and replace with new materials (refabricate) due to the different in beam profile of existing and propose beam | 123.76 | 0 |  | 6.8 | 0 | 123.76 |  | 0
Light | Beam Section | G | 2319 | Chloralkali | 8 | Girder | Lower Roof Purlin 18-39 | W8X10 | 100x200x5,2x4,3 | H-200x100x4,5x7 | Kg/m | 18.2 | 6800 | mm | 1 | 6.8 | 123.76 | 0% | 0 | 6.8 | Dismantling and replace with new materials (refabricate) due to the different in beam profile of existing and propose beam | 123.76 | 0 |  | 6.8 | 0 | 123.76 |  | 0
Light | Beam Section | G | 2320 | Chloralkali | 8 | Girder | Lower Roof Purlin 19-39 | W8X10 | 100x200x5,2x4,3 | H-200x100x4,5x7 | Kg/m | 18.2 | 6800 | mm | 1 | 6.8 | 123.76 | 0% | 0 | 6.8 | Dismantling and replace with new materials (refabricate) due to the different in beam profile of existing and propose beam | 123.76 | 0 |  | 6.8 | 0 | 123.76 |  | 0
Light | Beam Section | G | 2321 | Chloralkali | 8 | Girder | Lower Roof Purlin 20-39 | W8X10 | 100x200x5,2x4,3 | H-200x100x4,5x7 | Kg/m | 18.2 | 6800 | mm | 1 | 6.8 | 123.76 | 0% | 0 | 6.8 | Dismantling and replace with new materials (refabricate) due to the different in beam profile of existing and propose beam | 123.76 | 0 |  | 6.8 | 0 | 123.76 |  | 0
Light | Beam Section | G | 2322 | Chloralkali | 8 | Girder | Lower Roof Purlin 21-39 | W8X10 | 100x200x5,2x4,3 | H-200x100x4,5x7 | Kg/m | 18.2 | 6800 | mm | 1 | 6.8 | 123.76 | 0% | 0 | 6.8 | Dismantling and replace with new materials (refabricate) due to the different in beam profile of existing and propose beam | 123.76 | 0 |  | 6.8 | 0 | 123.76 |  | 0
Light | Beam Section | G | 2323 | Chloralkali | 8 | Girder | Lower Roof Purlin 22-39 | W8X10 | 100x200x5,2x4,3 | H-200x100x4,5x7 | Kg/m | 18.2 | 6800 | mm | 1 | 6.8 | 123.76 | 0% | 0 | 6.8 | Dismantling and replace with new materials (refabricate) due to the different in beam profile of existing and propose beam | 123.76 | 0 |  | 6.8 | 0 | 123.76 |  | 0
Light | Beam Section | G | 2324 | Chloralkali | 8 | Girder | Lower Roof Purlin 23-39 | W8X10 | 100x200x5,2x4,3 | H-200x100x4,5x7 | Kg/m | 18.2 | 6800 | mm | 1 | 6.8 | 123.76 | 0% | 0 | 6.8 | Dismantling and replace with new materials (refabricate) due to the different in beam profile of existing and propose beam | 123.76 | 0 |  | 6.8 | 0 | 123.76 |  | 0
Light | Beam Section | G | 2325 | Chloralkali | 8 | Girder | Lower Roof Purlin 24-39 | W8X10 | 100x200x5,2x4,3 | H-200x100x4,5x7 | Kg/m | 18.2 | 6800 | mm | 1 | 6.8 | 123.76 | 0% | 0 | 6.8 | Dismantling and replace with new materials (refabricate) due to the different in beam profile of existing and propose beam | 123.76 | 0 |  | 6.8 | 0 | 123.76 |  | 0
Light | Beam Section | G | 2326 | Chloralkali | 8 | Girder | Lower Roof Purlin 25-39 | W8X10 | 100x200x5,2x4,3 | H-200x100x4,5x7 | Kg/m | 18.2 | 6800 | mm | 1 | 6.8 | 123.76 | 0% | 0 | 6.8 | Dismantling and replace with new materials (refabricate) due to the different in beam profile of existing and propose beam | 123.76 | 0 |  | 6.8 | 0 | 123.76 |  | 0
Light | Beam Section | G | 2327 | Chloralkali | 8 | Girder | Lower Roof Purlin 26-39 | W8X10 | 100x200x5,2x4,3 | H-200x100x4,5x7 | Kg/m | 18.2 | 6800 | mm | 1 | 6.8 | 123.76 | 0% | 0 | 6.8 | Dismantling and replace with new materials (refabricate) due to the different in beam profile of existing and propose beam | 123.76 | 0 |  | 6.8 | 0 | 123.76 |  | 0
Light | Beam Section | G | 2328 | Chloralkali | 8 | Girder | Lower Roof Purlin 27-39 | W8X10 | 100x200x5,2x4,3 | H-200x100x4,5x7 | Kg/m | 18.2 | 6800 | mm | 1 | 6.8 | 123.76 | 0% | 0 | 6.8 | Dismantling and replace with new materials (refabricate) due to the different in beam profile of existing and propose beam | 123.76 | 0 |  | 6.8 | 0 | 123.76 |  | 0
Light | Beam Section | G | 2329 | Chloralkali | 8 | Girder | Lower Roof Purlin 28-39 | W8X10 | 100x200x5,2x4,3 | H-200x100x4,5x7 | Kg/m | 18.2 | 6800 | mm | 1 | 6.8 | 123.76 | 0% | 0 | 6.8 | Dismantling and replace with new materials (refabricate) due to the different in beam profile of existing and propose beam | 123.76 | 0 |  | 6.8 | 0 | 123.76 |  | 0
Light | Beam Section | G | 2330 | Chloralkali | 8 | Girder | Lower Roof Purlin 29-39 | W8X10 | 100x200x5,2x4,3 | H-200x100x4,5x7 | Kg/m | 18.2 | 6800 | mm | 1 | 6.8 | 123.76 | 0% | 0 | 6.8 | Dismantling and replace with new materials (refabricate) due to the different in beam profile of existing and propose beam | 123.76 | 0 |  | 6.8 | 0 | 123.76 |  | 0
Light | Beam Section | G | 2331 | Chloralkali | 8 | Girder | Lower Roof Purlin 30-39 | W8X10 | 100x200x5,2x4,3 | H-200x100x4,5x7 | Kg/m | 18.2 | 6800 | mm | 1 | 6.8 | 123.76 | 0% | 0 | 6.8 | Dismantling and replace with new materials (refabricate) due to the different in beam profile of existing and propose beam | 123.76 | 0 |  | 6.8 | 0 | 123.76 |  | 0
Light | Beam Section | G | 2332 | Chloralkali | 8 | Girder | Lower Roof Purlin 31-39 | W8X10 | 100x200x5,2x4,3 | H-200x100x4,5x7 | Kg/m | 18.2 | 6800 | mm | 1 | 6.8 | 123.76 | 0% | 0 | 6.8 | Dismantling and replace with new materials (refabricate) due to the different in beam profile of existing and propose beam | 123.76 | 0 |  | 6.8 | 0 | 123.76 |  | 0
Light | Beam Section | G | 2333 | Chloralkali | 8 | Girder | Lower Roof Purlin 32-39 | W8X10 | 100x200x5,2x4,3 | H-200x100x4,5x7 | Kg/m | 18.2 | 6800 | mm | 1 | 6.8 | 123.76 | 0% | 0 | 6.8 | Dismantling and replace with new materials (refabricate) due to the different in beam profile of existing and propose beam | 123.76 | 0 |  | 6.8 | 0 | 123.76 |  | 0
Light | Beam Section | G | 2334 | Chloralkali | 8 | Girder | Lower Roof Purlin 33-39 | W8X10 | 100x200x5,2x4,3 | H-200x100x4,5x7 | Kg/m | 18.2 | 6800 | mm | 1 | 6.8 | 123.76 | 0% | 0 | 6.8 | Dismantling and replace with new materials (refabricate) due to the different in beam profile of existing and propose beam | 123.76 | 0 |  | 6.8 | 0 | 123.76 |  | 0
Light | Beam Section | G | 2335 | Chloralkali | 8 | Girder | Lower Roof Purlin 34-39 | W8X10 | 100x200x5,2x4,3 | H-200x100x4,5x7 | Kg/m | 18.2 | 6800 | mm | 1 | 6.8 | 123.76 | 0% | 0 | 6.8 | Dismantling and replace with new materials (refabricate) due to the different in beam profile of existing and propose beam | 123.76 | 0 |  | 6.8 | 0 | 123.76 |  | 0
Light | Beam Section | G | 2336 | Chloralkali | 8 | Girder | Lower Roof Purlin 35-39 | W8X10 | 100x200x5,2x4,3 | H-200x100x4,5x7 | Kg/m | 18.2 | 6800 | mm | 1 | 6.8 | 123.76 | 0% | 0 | 6.8 | Dismantling and replace with new materials (refabricate) due to the different in beam profile of existing and propose beam | 123.76 | 0 |  | 6.8 | 0 | 123.76 |  | 0
Light | Beam Section | G | 2337 | Chloralkali | 8 | Girder | Lower Roof Purlin 36-39 | W8X10 | 100x200x5,2x4,3 | H-200x100x4,5x7 | Kg/m | 18.2 | 6800 | mm | 1 | 6.8 | 123.76 | 0% | 0 | 6.8 | Dismantling and replace with new materials (refabricate) due to the different in beam profile of existing and propose beam | 123.76 | 0 |  | 6.8 | 0 | 123.76 |  | 0
Light | Beam Section | G | 2338 | Chloralkali | 8 | Girder | Lower Roof Purlin 37-39 | W8X10 | 100x200x5,2x4,3 | H-200x100x4,5x7 | Kg/m | 18.2 | 6800 | mm | 1 | 6.8 | 123.76 | 0% | 0 | 6.8 | Dismantling and replace with new materials (refabricate) due to the different in beam profile of existing and propose beam | 123.76 | 0 |  | 6.8 | 0 | 123.76 |  | 0
Light | Beam Section | G | 2339 | Chloralkali | 8 | Girder | Lower Roof Purlin 38-39 | W8X10 | 100x200x5,2x4,3 | H-200x100x4,5x7 | Kg/m | 18.2 | 6800 | mm | 1 | 6.8 | 123.76 | 0% | 0 | 6.8 | Dismantling and replace with new materials (refabricate) due to the different in beam profile of existing and propose beam | 123.76 | 0 |  | 6.8 | 0 | 123.76 |  | 0
|  |  | 2340 | PIPERACK | 1 | BOLT & NUT | Bolt M22x70L c/w Nut & Washer | M22 |  |  | Kg | 0.18 | 70 | mm | 2232 | - | 401.76 | 10% | 40.176 | 2191.824 | Dismantling and replace with new materials (refabricate) due to the different in beam profile of existing and propose beam | 394.5283 | 7.2317 |  | 2232 | 0 | 401.76 |  | 0
|  |  | 2341 | PIPERACK | 1 | BOLT & NUT | Bolt M20x60L c/w Nut & Washer | M20 |  |  | Kg | 0.13 | 60 | mm | 2608 | - | 339.04 | 10% | 33.904 | 2574.096 | Dismantling and replace with new materials (refabricate) due to the different in beam profile of existing and propose beam | 334.6325 | 4.4075 |  | 2608 | 0 | 339.04 |  | 0
|  |  | 2342 | PIPERACK | 1 | BOLT & NUT | Bolt M20x65L c/w Nut & Washer | M20 |  |  | Kg | 0.13 | 65 | mm | 3420 | - | 444.6 | 10% | 44.46 | 3375.54 | Dismantling and replace with new materials (refabricate) due to the different in beam profile of existing and propose beam | 438.8202 | 5.7798 |  | 3420 | 0 | 444.6 |  | 0
|  |  | 2343 | ClO2 Plant | 2 | BOLT & NUT | Bolt M22x70L c/w Nut & Washer | M22 |  |  | Kg | 0.18 | 70 | mm | 2340 | - | 421.2 | 15% | 63.18 | 2276.82 | Dismantling and replace with new materials (refabricate) due to the different in beam profile of existing and propose beam | 409.8276 | 11.3724 |  | 2340 | 0 | 421.2 |  | 0
|  |  | 2344 | ClO2 Plant | 2 | BOLT & NUT | Bolt M20x60L c/w Nut & Washer | M20 |  |  | Kg | 0.13 | 60 | mm | 1968 | - | 255.84 | 15% | 38.376 | 1929.624 | Dismantling and replace with new materials (refabricate) due to the different in beam profile of existing and propose beam | 250.8511 | 4.9889 |  | 1968 | 0 | 255.84 |  | 0
|  |  | 2345 | ClO2 Plant | 2 | BOLT & NUT | Bolt M20x65L c/w Nut & Washer | M20 |  |  | Kg | 0.13 | 65 | mm | 72 | - | 9.36 | 15% | 1.404 | 70.596 | Dismantling and replace with new materials (refabricate) due to the different in beam profile of existing and propose beam | 9.1775 | 0.18252 |  | 72 | 0 | 9.36 |  | 0
|  |  | 2346 | ClO2 Plant | 2 | BOLT & NUT | Bolt M18x50L c/w Nut & Washer | M18 |  |  | Kg | 0.09 | 50 | mm | 304 | - | 27.36 | 15% | 4.104 | 299.896 | Dismantling and replace with new materials (refabricate) due to the different in beam profile of existing and propose beam | 26.9906 | 0.36936 |  | 304 | 0 | 27.36 |  | 0
|  |  | 2347 | CHILLER AREA | 3 | BOLT & NUT | Bolt M22x70L c/w Nut & Washer | M22 |  |  | Kg | 0.18 | 70 | mm | 324 | - | 58.32 | 90% | 52.488 | 271.512 | Dismantling and replace with new materials (refabricate) due to the different in beam profile of existing and propose beam | 48.8722 | 9.4478 |  | 324 | 0 | 58.32 |  | 0
|  |  | 2348 | CHILLER AREA | 3 | BOLT & NUT | Bolt M20x60L c/w Nut & Washer | M20 |  |  | Kg | 0.13 | 60 | mm | 184 | - | 23.92 | 90% | 21.528 | 162.472 | Dismantling and replace with new materials (refabricate) due to the different in beam profile of existing and propose beam | 21.1214 | 2.7986 |  | 184 | 0 | 23.92 |  | 0
|  |  | 2349 | Caustic Area | 5 | BOLT & NUT | Bolt M22x70L c/w Nut & Washer | M22 |  |  | Kg | 0.18 | 70 | mm | 1320 | - | 237.6 | 80% | 190.08 | 1129.92 | Dismantling and replace with new materials (refabricate) due to the different in beam profile of existing and propose beam | 203.3856 | 34.2144 |  | 1320 | 0 | 237.6 |  | 0
|  |  | 2350 | Caustic Area | 5 | BOLT & NUT | Bolt M18x50L c/w Nut & Washer | M18 |  |  | Kg | 0.09 | 65 | mm | 1040 | - | 93.6 | 80% | 74.88 | 965.12 | Dismantling and replace with new materials (refabricate) due to the different in beam profile of existing and propose beam | 86.8608 | 6.7392 |  | 1040 | 0 | 93.6 |  | 0
|  |  | 2351 | BRINE TREATMENT | 7 | BOLT & NUT | Bolt M22x70L c/w Nut & Washer | M22 |  |  | Kg | 0.18 | 70 | mm | 144 | - | 25.92 | 80% | 20.736 | 123.264 | Dismantling and replace with new materials (refabricate) due to the different in beam profile of existing and propose beam | 22.1875 | 3.7325 |  | 144 | 0 | 25.92 |  | 0
|  |  | 2352 | BRINE TREATMENT | 7 | BOLT & NUT | Bolt M18x50L c/w Nut & Washer | M18 |  |  | Kg | 0.09 | 50 | mm | 64 | - | 5.76 | 80% | 4.608 | 59.392 | Dismantling and replace with new materials (refabricate) due to the different in beam profile of existing and propose beam | 5.3453 | 0.41472 |  | 64 | 0 | 5.76 |  | 0
|  |  | 2353 | Chloralkali | 8 | BOLT & NUT | Bolt M22x70L c/w Nut & Washer | M22 |  |  | Kg | 0.18 | 70 | mm | 684 | - | 123.12 | 30% | 36.936 | 647.064 | Dismantling and replace with new materials (refabricate) due to the different in beam profile of existing and propose beam | 116.4715 | 6.6485 |  | 684 | 0 | 123.12 |  | 0
|  |  | 2354 | Chloralkali | 8 | BOLT & NUT | Bolt M18x50L c/w Nut & Washer | M18 |  |  | Kg | 0.09 | 50 | mm | 288 | - | 25.92 | 30% | 7.776 | 280.224 | Dismantling and replace with new materials (refabricate) due to the different in beam profile of existing and propose beam | 25.2202 | 0.69984 |  | 288 | 0 | 25.92 |  | 0
|  |  | 2355 | Chloralkali | 8 | BOLT & NUT | Bolt M20x60L c/w Nut & Washer | M20 |  |  | Kg | 0.13 | 60 | mm | 488 | - | 63.44 | 30% | 19.032 | 468.968 | Dismantling and replace with new materials (refabricate) due to the different in beam profile of existing and propose beam | 60.9658 | 2.4742 |  | 488 | 0 | 63.44 |  | 0
|  |  | 2356 | PIPERACK | 1 | HANDRAIL | PIPE 1 1/2" SCH STD TOP | 1 1/2" |  |  | Kg/m | 4.1 | 8000 | mm | 1 | 8 | 32.8 | 90% | 7.2 | 0.8 | Dismantling and replace with new materials (refabricate) due to the different in beam profile of existing and propose beam | 3.28 | 29.52 |  | 0.96 | 7.04 | 3.936 |  | 0
|  |  | 2357 | PIPERACK | 1 | HANDRAIL | PIPE 1 1/2" SCH STD MID | 1 1/2" |  |  | Kg/m | 4.1 | 8000 | mm | 1 | 8 | 32.8 | 90% | 7.2 | 0.8 | Dismantling and replace with new materials (refabricate) due to the different in beam profile of existing and propose beam | 3.28 | 29.52 |  | 0.96 | 7.04 | 3.936 |  | 0
|  |  | 2358 | PIPERACK | 1 | HANDRAIL | PIPE 1 1/2" SCH STD POST | 1 1/2" |  |  | Kg/m | 4.1 | 1200 | mm | 6 | 7.2 | 29.52 | 90% | 6.48 | 0.72 | Dismantling and replace with new materials (refabricate) due to the different in beam profile of existing and propose beam | 2.952 | 26.568 |  | 5.184 | 2.016 | 21.2544 |  | 0
|  |  | 2359 | ClO2 Plant | 2 | HANDRAIL | PIPE 1 1/2" SCH STD TOP EL. 4000 | 1 1/2" |  |  | Kg/m | 4.1 | 60000 | mm | 1 | 60 | 246 | 10% | 6 | 54 | Dismantling and replace with new materials (refabricate) due to the different in beam profile of existing and propose beam | 221.4 | 24.6 |  | 54 | 6 | 221.4 |  | 0
|  |  | 2360 | ClO2 Plant | 2 | HANDRAIL | PIPE 1 1/2" SCH STD MID EL. 4000 | 1 1/2" |  |  | Kg/m | 4.1 | 60000 | mm | 1 | 60 | 246 | 10% | 6 | 54 | Dismantling and replace with new materials (refabricate) due to the different in beam profile of existing and propose beam | 221.4 | 24.6 |  | 54 | 6 | 221.4 |  | 0
|  |  | 2361 | ClO2 Plant | 2 | HANDRAIL | PIPE 1 1/2" SCH STD POST EL. 4000 | 1 1/2" |  |  | Kg/m | 4.1 | 1200 | mm | 40 | 48 | 196.8 | 10% | 4.8 | 43.2 | Dismantling and replace with new materials (refabricate) due to the different in beam profile of existing and propose beam | 177.12 | 19.68 |  | 43.2 | 4.8 | 177.12 |  | 0
|  |  | 2362 | ClO2 Plant | 2 | HANDRAIL | PIPE 1 1/2" SCH STD TOP EL. 6500 | 1 1/2" |  |  | Kg/m | 4.1 | 98000 | mm | 1 | 98 | 401.8 | 20% | 19.6 | 78.4 | Dismantling and replace with new materials (refabricate) due to the different in beam profile of existing and propose beam | 321.44 | 80.36 |  | 78.4 | 19.6 | 321.44 |  | 0
|  |  | 2363 | ClO2 Plant | 2 | HANDRAIL | PIPE 1 1/2" SCH STD MID EL. 6500 | 1 1/2" |  |  | Kg/m | 4.1 | 98000 | mm | 1 | 98 | 401.8 | 20% | 19.6 | 78.4 | Dismantling and replace with new materials (refabricate) due to the different in beam profile of existing and propose beam | 321.44 | 80.36 |  | 78.4 | 19.6 | 321.44 |  | 0
|  |  | 2364 | ClO2 Plant | 2 | HANDRAIL | PIPE 1 1/2" SCH STD POST EL. 6500 | 1 1/2" |  |  | Kg/m | 4.1 | 1200 | mm | 65 | 78 | 319.8 | 20% | 15.6 | 62.4 | Dismantling and replace with new materials (refabricate) due to the different in beam profile of existing and propose beam | 255.84 | 63.96 |  | 62.4 | 15.6 | 255.84 |  | 0
|  |  | 2365 | ClO2 Plant | 2 | HANDRAIL | PIPE 1 1/2" SCH STD TOP EL. 9000 | 1 1/2" |  |  | Kg/m | 4.1 | 23350 | mm | 1 | 23.35 | 95.735 | 40% | 9.34 | 14.01 | Dismantling and replace with new materials (refabricate) due to the different in beam profile of existing and propose beam | 57.441 | 38.294 |  | 14.01 | 9.34 | 57.441 |  | 0
|  |  | 2366 | ClO2 Plant | 2 | HANDRAIL | PIPE 1 1/2" SCH STD MID EL. 9000 | 1 1/2" |  |  | Kg/m | 4.1 | 23350 | mm | 1 | 23.35 | 95.735 | 40% | 9.34 | 14.01 | Dismantling and replace with new materials (refabricate) due to the different in beam profile of existing and propose beam | 57.441 | 38.294 |  | 14.01 | 9.34 | 57.441 |  | 0
|  |  | 2367 | ClO2 Plant | 2 | HANDRAIL | PIPE 1 1/2" SCH STD POST EL. 9000 | 1 1/2" |  |  | Kg/m | 4.1 | 1200 | mm | 16 | 19.2 | 78.72 | 40% | 7.68 | 11.52 | Dismantling and replace with new materials (refabricate) due to the different in beam profile of existing and propose beam | 47.232 | 31.488 |  | 11.52 | 7.68 | 47.232 |  | 0
|  |  | 2368 | ClO2 Plant | 2 | HANDRAIL | PIPE 1 1/2" SCH STD TOP EL. 8000 | 1 1/2" |  |  | Kg/m | 4.1 | 46600 | mm | 1 | 46.6 | 191.06 | 40% | 18.64 | 27.96 | Dismantling and replace with new materials (refabricate) due to the different in beam profile of existing and propose beam | 114.636 | 76.424 |  | 27.96 | 18.64 | 114.636 |  | 0
|  |  | 2369 | ClO2 Plant | 2 | HANDRAIL | PIPE 1 1/2" SCH STD MID EL. 8000 | 1 1/2" |  |  | Kg/m | 4.1 | 46600 | mm | 1 | 46.6 | 191.06 | 40% | 18.64 | 27.96 | Dismantling and replace with new materials (refabricate) due to the different in beam profile of existing and propose beam | 114.636 | 76.424 |  | 27.96 | 18.64 | 114.636 |  | 0
|  |  | 2370 | ClO2 Plant | 2 | HANDRAIL | PIPE 1 1/2" SCH STD POST EL. 8000 | 1 1/2" |  |  | Kg/m | 4.1 | 1200 | mm | 32 | 38.4 | 157.44 | 40% | 15.36 | 23.04 | Dismantling and replace with new materials (refabricate) due to the different in beam profile of existing and propose beam | 94.464 | 62.976 |  | 23.04 | 15.36 | 94.464 |  | 0
|  |  | 2371 | ClO2 Plant | 2 | HANDRAIL | PIPE 1 1/2" SCH STD TOP EL. 11000 | 1 1/2" |  |  | Kg/m | 4.1 | 61750 | mm | 1 | 61.75 | 253.175 | 30% | 18.525 | 43.225 | Dismantling and replace with new materials (refabricate) due to the different in beam profile of existing and propose beam | 177.2225 | 75.9525 |  | 43.225 | 18.525 | 177.2225 |  | 0
|  |  | 2372 | ClO2 Plant | 2 | HANDRAIL | PIPE 1 1/2" SCH STD MID EL. 11000 | 1 1/2" |  |  | Kg/m | 4.1 | 61750 | mm | 1 | 61.75 | 253.175 | 30% | 18.525 | 43.225 | Dismantling and replace with new materials (refabricate) due to the different in beam profile of existing and propose beam | 177.2225 | 75.9525 |  | 43.225 | 18.525 | 177.2225 |  | 0
|  |  | 2373 | ClO2 Plant | 2 | HANDRAIL | PIPE 1 1/2" SCH STD POST EL. 11000 | 1 1/2" |  |  | Kg/m | 4.1 | 1200 | mm | 42 | 50.4 | 206.64 | 30% | 15.12 | 35.28 | Dismantling and replace with new materials (refabricate) due to the different in beam profile of existing and propose beam | 144.648 | 61.992 |  | 35.28 | 15.12 | 144.648 |  | 0
|  |  | 2374 | ClO2 Plant | 2 | HANDRAIL | PIPE 1 1/2" SCH STD TOP EL. 14000 | 1 1/2" |  |  | Kg/m | 4.1 | 51200 | mm | 1 | 51.2 | 209.92 | 20% | 10.24 | 40.96 | Dismantling and replace with new materials (refabricate) due to the different in beam profile of existing and propose beam | 167.936 | 41.984 |  | 40.96 | 10.24 | 167.936 |  | 0
|  |  | 2375 | ClO2 Plant | 2 | HANDRAIL | PIPE 1 1/2" SCH STD MID EL. 14000 | 1 1/2" |  |  | Kg/m | 4.1 | 51200 | mm | 1 | 51.2 | 209.92 | 20% | 10.24 | 40.96 | Dismantling and replace with new materials (refabricate) due to the different in beam profile of existing and propose beam | 167.936 | 41.984 |  | 40.96 | 10.24 | 167.936 |  | 0
|  |  | 2376 | ClO2 Plant | 2 | HANDRAIL | PIPE 1 1/2" SCH STD POST EL. 14000 | 1 1/2" |  |  | Kg/m | 4.1 | 1200 | mm | 34 | 40.8 | 167.28 | 20% | 8.16 | 32.64 | Dismantling and replace with new materials (refabricate) due to the different in beam profile of existing and propose beam | 133.824 | 33.456 |  | 32.64 | 8.16 | 133.824 |  | 0
|  |  | 2377 | ClO2 Plant | 2 | HANDRAIL | PIPE 1 1/2" SCH STD TOP EL. 14000 | 1 1/2" |  |  | Kg/m | 4.1 | 41500 | mm | 1 | 41.5 | 170.15 | 20% | 8.3 | 33.2 | Dismantling and replace with new materials (refabricate) due to the different in beam profile of existing and propose beam | 136.12 | 34.03 |  | 33.2 | 8.3 | 136.12 |  | 0
|  |  | 2378 | ClO2 Plant | 2 | HANDRAIL | PIPE 1 1/2" SCH STD MID EL. 14000 | 1 1/2" |  |  | Kg/m | 4.1 | 41500 | mm | 1 | 41.5 | 170.15 | 20% | 8.3 | 33.2 | Dismantling and replace with new materials (refabricate) due to the different in beam profile of existing and propose beam | 136.12 | 34.03 |  | 33.2 | 8.3 | 136.12 |  | 0
|  |  | 2379 | ClO2 Plant | 2 | HANDRAIL | PIPE 1 1/2" SCH STD POST EL. 14000 | 1 1/2" |  |  | Kg/m | 4.1 | 1200 | mm | 28 | 33.6 | 137.76 | 20% | 6.72 | 26.88 | Dismantling and replace with new materials (refabricate) due to the different in beam profile of existing and propose beam | 110.208 | 27.552 |  | 26.88 | 6.72 | 110.208 |  | 0
|  |  | 2380 | Caustic Area | 5 | HANDRAIL | PIPE 1 1/2" SCH STD TOP EL. 3980 | 1 1/2" |  |  | Kg/m | 4.1 | 10650 | mm | 1 | 10.65 | 43.665 | 0% | 0 | 10.65 | Dismantling and replace with new materials (refabricate) due to the different in beam profile of existing and propose beam | 43.665 | 0 |  | 10.65 | 0 | 43.665 |  | 0
|  |  | 2381 | Caustic Area | 5 | HANDRAIL | PIPE 1 1/2" SCH STD MID EL. 3980 | 1 1/2" |  |  | Kg/m | 4.1 | 10650 | mm | 1 | 10.65 | 43.665 | 0% | 0 | 10.65 | Dismantling and replace with new materials (refabricate) due to the different in beam profile of existing and propose beam | 43.665 | 0 |  | 10.65 | 0 | 43.665 |  | 0
|  |  | 2382 | Caustic Area | 5 | HANDRAIL | PIPE 1 1/2" SCH STD POST EL. 3980 | 1 1/2" |  |  | Kg/m | 4.1 | 1200 | mm | 8 | 9.6 | 39.36 | 0% | 0 | 9.6 | Dismantling and replace with new materials (refabricate) due to the different in beam profile of existing and propose beam | 39.36 | 0 |  | 9.6 | 0 | 39.36 |  | 0
|  |  | 2383 | Caustic Area | 5 | HANDRAIL | PIPE 1 1/2" SCH STD TOP EL. 4580 | 1 1/2" |  |  | Kg/m | 4.1 | 13400 | mm | 1 | 13.4 | 54.94 | 0% | 0 | 13.4 | Dismantling and replace with new materials (refabricate) due to the different in beam profile of existing and propose beam | 54.94 | 0 |  | 13.4 | 0 | 54.94 |  | 0
|  |  | 2384 | Caustic Area | 5 | HANDRAIL | PIPE 1 1/2" SCH STD MID EL. 4580 | 1 1/2" |  |  | Kg/m | 4.1 | 13400 | mm | 1 | 13.4 | 54.94 | 0% | 0 | 13.4 | Dismantling and replace with new materials (refabricate) due to the different in beam profile of existing and propose beam | 54.94 | 0 |  | 13.4 | 0 | 54.94 |  | 0
|  |  | 2385 | Caustic Area | 5 | HANDRAIL | PIPE 1 1/2" SCH STD POST EL. 4580 | 1 1/2" |  |  | Kg/m | 4.1 | 1200 | mm | 9 | 10.8 | 44.28 | 0% | 0 | 10.8 | Dismantling and replace with new materials (refabricate) due to the different in beam profile of existing and propose beam | 44.28 | 0 |  | 10.8 | 0 | 44.28 |  | 0
|  |  | 2386 | Caustic Area | 5 | HANDRAIL | PIPE 1 1/2" SCH STD TOP EL. 5250 | 1 1/2" |  |  | Kg/m | 4.1 | 10650 | mm | 1 | 10.65 | 43.665 | 0% | 0 | 10.65 | Dismantling and replace with new materials (refabricate) due to the different in beam profile of existing and propose beam | 43.665 | 0 |  | 10.65 | 0 | 43.665 |  | 0
|  |  | 2387 | Caustic Area | 5 | HANDRAIL | PIPE 1 1/2" SCH STD MID EL. 5250 | 1 1/2" |  |  | Kg/m | 4.1 | 10650 | mm | 1 | 10.65 | 43.665 | 0% | 0 | 10.65 | Dismantling and replace with new materials (refabricate) due to the different in beam profile of existing and propose beam | 43.665 | 0 |  | 10.65 | 0 | 43.665 |  | 0
|  |  | 2388 | Caustic Area | 5 | HANDRAIL | PIPE 1 1/2" SCH STD POST EL. 5250 | 1 1/2" |  |  | Kg/m | 4.1 | 1200 | mm | 8 | 9.6 | 39.36 | 0% | 0 | 9.6 | Dismantling and replace with new materials (refabricate) due to the different in beam profile of existing and propose beam | 39.36 | 0 |  | 9.6 | 0 | 39.36 |  | 0
|  |  | 2389 | Caustic Area | 5 | HANDRAIL | PIPE 1 1/2" SCH STD TOP EL. 5850 | 1 1/2" |  |  | Kg/m | 4.1 | 13400 | mm | 1 | 13.4 | 54.94 | 0% | 0 | 13.4 | Dismantling and replace with new materials (refabricate) due to the different in beam profile of existing and propose beam | 54.94 | 0 |  | 13.4 | 0 | 54.94 |  | 0
|  |  | 2390 | Caustic Area | 5 | HANDRAIL | PIPE 1 1/2" SCH STD MID EL. 5850 | 1 1/2" |  |  | Kg/m | 4.1 | 13400 | mm | 1 | 13.4 | 54.94 | 0% | 0 | 13.4 | Dismantling and replace with new materials (refabricate) due to the different in beam profile of existing and propose beam | 54.94 | 0 |  | 13.4 | 0 | 54.94 |  | 0
|  |  | 2391 | Caustic Area | 5 | HANDRAIL | PIPE 1 1/2" SCH STD POST EL. 5850 | 1 1/2" |  |  | Kg/m | 4.1 | 1200 | mm | 9 | 10.8 | 44.28 | 0% | 0 | 10.8 | Dismantling and replace with new materials (refabricate) due to the different in beam profile of existing and propose beam | 44.28 | 0 |  | 10.8 | 0 | 44.28 |  | 0
|  |  | 2392 | Caustic Area | 5 | HANDRAIL | PIPE 1 1/2" SCH STD TOP EL. 3700 | 1 1/2" |  |  | Kg/m | 4.1 | 27025 | mm | 1 | 27.025 | 110.8025 | 0% | 0 | 27.025 | Dismantling and replace with new materials (refabricate) due to the different in beam profile of existing and propose beam | 110.8025 | 0 |  | 27.025 | 0 | 110.8025 |  | 0
|  |  | 2393 | Caustic Area | 5 | HANDRAIL | PIPE 1 1/2" SCH STD MID EL. 3700 | 1 1/2" |  |  | Kg/m | 4.1 | 27025 | mm | 1 | 27.025 | 110.8025 | 0% | 0 | 27.025 | Dismantling and replace with new materials (refabricate) due to the different in beam profile of existing and propose beam | 110.8025 | 0 |  | 27.025 | 0 | 110.8025 |  | 0
|  |  | 2394 | Caustic Area | 5 | HANDRAIL | PIPE 1 1/2" SCH STD POST EL. 3700 | 1 1/2" |  |  | Kg/m | 4.1 | 1200 | mm | 18 | 21.6 | 88.56 | 0% | 0 | 21.6 | Dismantling and replace with new materials (refabricate) due to the different in beam profile of existing and propose beam | 88.56 | 0 |  | 21.6 | 0 | 88.56 |  | 0
|  |  | 2395 | BRINE TREATMENT | 7 | HANDRAIL | PIPE 1 1/2" SCH STD TOP EL. 6350 | 1 1/2" |  |  | Kg/m | 4.1 | 57400 | mm | 1 | 57.4 | 235.34 | 20% | 11.48 | 45.92 | Dismantling and replace with new materials (refabricate) due to the different in beam profile of existing and propose beam | 188.272 | 47.068 |  | 45.92 | 11.48 | 188.272 |  | 0
|  |  | 2396 | BRINE TREATMENT | 7 | HANDRAIL | PIPE 1 1/2" SCH STD MID EL. 6350 | 1 1/2" |  |  | Kg/m | 4.1 | 57400 | mm | 1 | 57.4 | 235.34 | 20% | 11.48 | 45.92 | Dismantling and replace with new materials (refabricate) due to the different in beam profile of existing and propose beam | 188.272 | 47.068 |  | 45.92 | 11.48 | 188.272 |  | 0
|  |  | 2397 | BRINE TREATMENT | 7 | HANDRAIL | PIPE 1 1/2" SCH STD POST EL. 6350 | 1 1/2" |  |  | Kg/m | 4.1 | 1200 | mm | 39 | 46.8 | 191.88 | 20% | 9.36 | 37.44 | Dismantling and replace with new materials (refabricate) due to the different in beam profile of existing and propose beam | 153.504 | 38.376 |  | 37.44 | 9.36 | 153.504 |  | 0
|  |  | 2398 | Chloralkali | 8 | HANDRAIL | PIPE 1 1/2" SCH STD TOP EL. 6968 | 1 1/2" |  |  | Kg/m | 4.1 | 54000 | mm | 1 | 54 | 221.4 | 40% | 21.6 | 32.4 | Dismantling and replace with new materials (refabricate) due to the different in beam profile of existing and propose beam | 132.84 | 88.56 |  | 32.4 | 21.6 | 132.84 |  | 0
|  |  | 2399 | Chloralkali | 8 | HANDRAIL | PIPE 1 1/2" SCH STD MID EL. 6968 | 1 1/2" |  |  | Kg/m | 4.1 | 54000 | mm | 1 | 54 | 221.4 | 50% | 27 | 27 | Dismantling and replace with new materials (refabricate) due to the different in beam profile of existing and propose beam | 110.7 | 110.7 |  | 27 | 27 | 110.7 |  | 0
|  |  | 2400 | Chloralkali | 8 | HANDRAIL | PIPE 1 1/2" SCH STD POST EL. 6968 | 1 1/2" |  |  | Kg/m | 4.1 | 1200 | mm | 36 | 43.2 | 177.12 | 40% | 17.28 | 25.92 | Dismantling and replace with new materials (refabricate) due to the different in beam profile of existing and propose beam | 106.272 | 70.848 |  | 25.92 | 17.28 | 106.272 |  | 0
|  |  | 2401 | Chloralkali | 8 | HANDRAIL | PIPE 1 1/2" SCH STD TOP EL. 12468 | 1 1/2" |  |  | Kg/m | 4.1 | 46750 | mm | 1 | 46.75 | 191.675 | 60% | 28.05 | 18.7 | Dismantling and replace with new materials (refabricate) due to the different in beam profile of existing and propose beam | 76.67 | 115.005 |  | 18.7 | 28.05 | 76.67 |  | 0
|  |  | 2402 | Chloralkali | 8 | HANDRAIL | PIPE 1 1/2" SCH STD MID EL. 12468 | 1 1/2" |  |  | Kg/m | 4.1 | 46750 | mm | 1 | 46.75 | 191.675 | 60% | 28.05 | 18.7 | Dismantling and replace with new materials (refabricate) due to the different in beam profile of existing and propose beam | 76.67 | 115.005 |  | 18.7 | 28.05 | 76.67 |  | 0
|  |  | 2403 | Chloralkali | 8 | HANDRAIL | PIPE 1 1/2" SCH STD POST EL. 12468 | 1 1/2" |  |  | Kg/m | 4.1 | 1200 | mm | 32 | 38.4 | 157.44 | 40% | 15.36 | 23.04 | Dismantling and replace with new materials (refabricate) due to the different in beam profile of existing and propose beam | 94.464 | 62.976 |  | 23.04 | 15.36 | 94.464 |  | 0
|  |  | 2404 | Chloralkali | 8 | HANDRAIL | PIPE 1 1/2" SCH STD TOP EL. 18968 | 1 1/2" |  |  | Kg/m | 4.1 | 46750 | mm | 1 | 46.75 | 191.675 | 60% | 28.05 | 18.7 | Dismantling and replace with new materials (refabricate) due to the different in beam profile of existing and propose beam | 76.67 | 115.005 |  | 18.7 | 28.05 | 76.67 |  | 0
|  |  | 2405 | Chloralkali | 8 | HANDRAIL | PIPE 1 1/2" SCH STD MID EL. 18968 | 1 1/2" |  |  | Kg/m | 4.1 | 46750 | mm | 1 | 46.75 | 191.675 | 60% | 28.05 | 18.7 | Dismantling and replace with new materials (refabricate) due to the different in beam profile of existing and propose beam | 76.67 | 115.005 |  | 18.7 | 28.05 | 76.67 |  | 0
|  |  | 2406 | Chloralkali | 8 | HANDRAIL | PIPE 1 1/2" SCH STD POST EL. 18968 | 1 1/2" |  |  | Kg/m | 4.1 | 1200 | mm | 32 | 38.4 | 157.44 | 40% | 15.36 | 23.04 | Dismantling and replace with new materials (refabricate) due to the different in beam profile of existing and propose beam | 94.464 | 62.976 |  | 23.04 | 15.36 | 94.464 |  | 0
|  |  | 2407 | PIPERACK | 1 | GRATING | HDG GRATING 19-W-4 | T32 |  |  | Kg/m² | 35 | 7.47 | m² | 1 | 7.47 | 261.45 | 95% | 7.0965 | 0.3735 | Dismantling and replace with new materials (refabricate) due to the different in beam profile of existing and propose beam | 13.0725 | 248.3775 |  | 0 | 7.47 | 0 |  | 0
|  |  | 2408 | ClO2 Plant | 2 | GRATING | HDG GRATING 19-W-4 | T32 |  |  | Kg/m² | 35 | 166 | m² | 1 | 166 | 5810 | 50% | 83 | 83 | Dismantling and replace with new materials (refabricate) due to the different in beam profile of existing and propose beam | 2905 | 2905 |  | 83 | 83 | 2905 |  | 0
|  |  | 2409 | ClO2 Plant | 2 | GRATING | CHEMICAL RES. GRATING 19-W-4 EL. 6500 | T32 |  |  | Kg/m² | 35 | 79.2 | m² | 1 | 79.2 | 2772 | 100% | 79.2 | 0 | Dismantling and replace with new materials (refabricate) due to the different in beam profile of existing and propose beam | 0 | 2772 |  | 0 | 79.2 | 0 |  | 0
|  |  | 2410 | ClO2 Plant | 2 | GRATING | HDG GRATING 19-W-4 | T32 |  |  | Kg/m² | 35 | 44 | m² | 1 | 44 | 1540 | 95% | 41.8 | 2.2 | Dismantling and replace with new materials (refabricate) due to the different in beam profile of existing and propose beam | 77 | 1463 |  | 2.2 | 41.8 | 77 |  | 0
|  |  | 2411 | ClO2 Plant | 2 | GRATING | HDG GRATING 19-W-4 | T32 |  |  | Kg/m² | 35 | 144 | m² | 1 | 144 | 5040 | 60% | 86.4 | 57.6 | Dismantling and replace with new materials (refabricate) due to the different in beam profile of existing and propose beam | 2016 | 3024 |  | 57.6 | 86.4 | 2016 |  | 0
|  |  | 2412 | ClO2 Plant | 2 | GRATING | HDG GRATING 19-W-4 | T32 |  |  | Kg/m² | 35 | 162 | m² | 1 | 162 | 5670 | 60% | 97.2 | 64.8 | Dismantling and replace with new materials (refabricate) due to the different in beam profile of existing and propose beam | 2268 | 3402 |  | 64.8 | 97.2 | 2268 |  | 0
|  |  | 2413 | ClO2 Plant | 2 | GRATING | HDG GRATING 19-W-4 | T32 |  |  | Kg/m² | 35 | 168 | m² | 1 | 168 | 5880 | 60% | 100.8 | 67.2 | Dismantling and replace with new materials (refabricate) due to the different in beam profile of existing and propose beam | 2352 | 3528 |  | 67.2 | 100.8 | 2352 |  | 0
|  |  | 2414 | ClO2 Plant | 2 | GRATING | HDG GRATING 19-W-4 | T32 |  |  | Kg/m² | 35 | 112.5 | m² | 1 | 112.5 | 3937.5 | 60% | 67.5 | 45 | Dismantling and replace with new materials (refabricate) due to the different in beam profile of existing and propose beam | 1575 | 2362.5 |  | 45 | 67.5 | 1575 |  | 0
|  |  | 2415 | Caustic Area | 5 | GRATING | HDG GRATING 19-W-4 | T32 |  |  | Kg/m² | 35 | 15 | m² | 1 | 15 | 525 | 0% | 0 | 15 | Dismantling and replace with new materials (refabricate) due to the different in beam profile of existing and propose beam | 525 | 0 |  | 15 | 0 | 525 |  | 0
|  |  | 2416 | Caustic Area | 5 | GRATING | HDG GRATING 19-W-4 | T32 |  |  | Kg/m² | 35 | 22.4 | m² | 1 | 22.4 | 784 | 0% | 0 | 22.4 | Dismantling and replace with new materials (refabricate) due to the different in beam profile of existing and propose beam | 784 | 0 |  | 22.4 | 0 | 784 |  | 0
|  |  | 2417 | Caustic Area | 5 | GRATING | HDG GRATING 19-W-4 | T32 |  |  | Kg/m² | 35 | 57 | m² | 1 | 57 | 1995 | 0% | 0 | 57 | Dismantling and replace with new materials (refabricate) due to the different in beam profile of existing and propose beam | 1995 | 0 |  | 57 | 0 | 1995 |  | 0
|  |  | 2418 | Caustic Area | 5 | GRATING | HDG GRATING 19-W-4 | T32 |  |  | Kg/m² | 35 | 15 | m² | 1 | 15 | 525 | 0% | 0 | 15 | Dismantling and replace with new materials (refabricate) due to the different in beam profile of existing and propose beam | 525 | 0 |  | 15 | 0 | 525 |  | 0
|  |  | 2419 | Caustic Area | 5 | GRATING | HDG GRATING 19-W-4 | T32 |  |  | Kg/m² | 35 | 22.4 | m² | 1 | 22.4 | 784 | 0% | 0 | 22.4 | Dismantling and replace with new materials (refabricate) due to the different in beam profile of existing and propose beam | 784 | 0 |  | 22.4 | 0 | 784 |  | 0
|  |  | 2420 | Chloralkali | 8 | GRATING | HDG GRATING 19-W-4 | T32 |  |  | Kg/m² | 35 | 166.5 | m² | 1 | 166.5 | 5827.5 | 55% | 91.575 | 74.925 | Dismantling and replace with new materials (refabricate) due to the different in beam profile of existing and propose beam | 2622.375 | 3205.125 |  | 74.925 | 91.575 | 2622.375 |  | 0
|  |  | 2421 | Chloralkali | 8 | GRATING | HDG GRATING 19-W-4 | T32 |  |  | Kg/m² | 35 | 147 | m² | 1 | 147 | 5145 | 60% | 88.2 | 58.8 | Dismantling and replace with new materials (refabricate) due to the different in beam profile of existing and propose beam | 2058 | 3087 |  | 58.8 | 88.2 | 2058 |  | 0
|  |  | 2422 | Chloralkali | 8 | GRATING | HDG GRATING 19-W-4 | T32 |  |  | Kg/m² | 35 | 129 | m² | 1 | 129 | 4515 | 70% | 90.3 | 38.7 | Dismantling and replace with new materials (refabricate) due to the different in beam profile of existing and propose beam | 1354.5 | 3160.5 |  | 38.7 | 90.3 | 1354.5 |  | 0
|  |  | 2423 | ClO2 Plant | 2 | ROOF | ROOF THK 1.2mm | - |  |  | Kg/m² | 7.065 | 1050 | m² | 1 | 1050 | 7418.25 | 10% | 105 | 945 | Dismantling and replace with new materials (refabricate) due to the different in beam profile of existing and propose beam | 6676.425 | 741.825 |  | 945 | 105 | 6676.425 |  | 0
|  |  | 2424 | Caustic Area | 5 | ROOF | ROOF THK 1.2mm | - |  |  | Kg/m² | 7.065 | 2650 | m² | 1 | 2650 | 18722.25 | 95% | 2517.5 | 132.5 | Dismantling and replace with new materials (refabricate) due to the different in beam profile of existing and propose beam | 936.1125 | 17786.1375 |  | 132.5 | 2517.5 | 936.1125 |  | 0
|  |  | 2425 | BRINE TREATMENT | 7 | ROOF | ROOF THK 1.2mm | - |  |  | Kg/m² | 7.065 | 360 | m² | 1 | 360 | 2543.4 | 40% | 144 | 216 | Dismantling and replace with new materials (refabricate) due to the different in beam profile of existing and propose beam | 1526.04 | 1017.36 |  | 216 | 144 | 1526.04 |  | 0
|  |  | 2426 | Chloralkali | 8 | ROOF | ROOF THK 1.2mm EL. 5470 | - |  |  | Kg/m² | 7.065 | 112.5 | m² | 1 | 112.5 | 794.8125 | 10% | 11.25 | 101.25 | Dismantling and replace with new materials (refabricate) due to the different in beam profile of existing and propose beam | 715.3313 | 79.4813 |  | 101.25 | 11.25 | 715.3313 |  | 0
|  |  | 2427 | Chloralkali | 8 | ROOF | ROOF THK 1.2mm EL. 12700 | - |  |  | Kg/m² | 7.065 | 526.5 | m² | 1 | 526.5 | 3719.7225 | 10% | 52.65 | 473.85 | Dismantling and replace with new materials (refabricate) due to the different in beam profile of existing and propose beam | 3347.7503 | 371.9723 |  | 473.85 | 52.65 | 3347.7503 |  | 0
|  |  | 2428 | Chloralkali | 8 | ROOF | ROOF THK 1.2mm EL. 26000 | - |  |  | Kg/m² | 7.065 | 225 | m² | 1 | 225 | 1589.625 | 10% | 22.5 | 202.5 | Dismantling and replace with new materials (refabricate) due to the different in beam profile of existing and propose beam | 1430.6625 | 158.9625 |  | 202.5 | 22.5 | 1430.6625 |  | 0
|  |  | 2429 | Chloralkali | 8 | ROOF | ROOF THK 1.2mm EL. 7500 | - |  |  | Kg/m² | 7.065 | 202.5 | m² | 1 | 202.5 | 1430.6625 | 10% | 20.25 | 182.25 | Dismantling and replace with new materials (refabricate) due to the different in beam profile of existing and propose beam | 1287.5963 | 143.0662 |  | 182.25 | 20.25 | 1287.5963 |  | 0
|  |  | 2430 | ClO2 Plant | 2 | BASE PLATE 25 THK | PLATE THK 25 A | 460x460 |  |  | Kg | 41.5265 | 0.2116 | m² | 5 | 1.058 | 207.6325 | 50% |  |  |  | 103.8162 | 103.8162 |  | 2.645 | -1.587 | 109.8376 |  | 0
|  |  | 2431 | ClO2 Plant | 2 | BASE PLATE 40 THK | PLATE THK 40 B | 460x460 |  |  | Kg | 66.4424 | 0.2116 | m² | 2 | 0.4232 | 132.8848 | 70% |  |  |  | 39.8654 | 93.0194 |  | 0.59248 | -0.16928 | 39.3658 |  | 0
|  |  | 2432 | ClO2 Plant | 2 | BASE PLATE 50 THK | PLATE THK 50 B | 460x460 |  |  | Kg | 123.088 | 0.2116 | m² | 6 | 1.2696 | 738.528 | 70% |  | 4.2 |  | 221.5584 | 516.9696 |  | 0.88872 | 0.38088 | 109.3908 |  | 0
|  |  | 2433 | ClO2 Plant | 2 | BASE PLATE 50 THK | PLATE THK 50 C | 460x460 |  |  | Kg | 123.088 | 0.2116 | m² | 3 | 0.6348 | 369.264 | 50% |  | 1.5 |  | 184.632 | 184.632 |  | 0.3174 | 0.3174 | 39.0681 |  | 0
|  |  | 2434 | ClO2 Plant | 2 | BASE PLATE 50 THK | PLATE THK 50 D | 460x460 |  |  | Kg | 123.088 | 0.2116 | m² | 1 | 0.2116 | 123.088 | 60% |  | 0.6 |  | 49.2352 | 73.8528 |  | 0.12696 | 0.08464 | 15.6273 |  | 0
|  |  | 2435 | ClO2 Plant | 2 | BASE PLATE 50 THK | PLATE THK 50 E | 510x510 |  |  | Kg | 123.088 | 0.2601 | m² | 9 | 2.3409 | 1107.792 | 50% |  | 4.5 |  | 553.896 | 553.896 |  | 1.1704 | 1.1704 | 144.0683 |  | 0
|  |  | 2436 | ClO2 Plant | 2 | BASE PLATE 50 THK | PLATE THK 50 F | 510x510 |  |  | Kg | 123.088 | 0.2601 | m² | 4 | 1.0404 | 492.352 | 50% |  | 2 |  | 246.176 | 246.176 |  | 0.5202 | 0.5202 | 64.0304 |  | 0
|  |  | 2437 | ClO2 Plant | 2 | BASE PLATE 50 THK | PLATE THK 50 G | 510x510 |  |  | Kg | 123.088 | 0.2601 | m² | 4 | 1.0404 | 492.352 | 50% |  | 2 |  | 246.176 | 246.176 |  | 0.5202 | 0.5202 | 64.0304 |  | 0
|  |  | 2438 | ClO2 Plant | 2 | BASE PLATE 50 THK | PLATE THK 50 H | 560x560 |  |  | Kg | 123.088 | 0.3136 | m² | 5 | 1.568 | 615.44 | 50% |  | 2.5 |  | 307.72 | 307.72 |  | 0.784 | 0.784 | 96.501 |  | 0
|  |  | 2439 | ClO2 Plant | 2 | BASE PLATE 60 THK | PLATE THK 60 K | 560x560 |  |  | Kg | 147.7056 | 0.3136 | m² | 4 | 1.2544 | 590.8224 | 50% |  | 1.5 |  | 295.4112 | 295.4112 |  | 0.6272 | 0.6272 | 92.641 |  | 0
|  |  | 2440 | BRINE TREATMENT | 7 | BASE PLATE 20 THK | PLATE THK 20 D | 300x300 |  |  | Kg | 14.13 | 0.09 | m² | 4 | 0.36 | 56.52 | 40% |  |  |  | 33.912 | 22.608 |  | 0.144 | 0.216 | 2.0347 |  | 0
|  |  | 2441 | BRINE TREATMENT | 7 | BASE PLATE 25 THK | PLATE THK 25 C | 400x400 |  |  | Kg | 31.4 | 0.16 | m² | 6 | 0.96 | 188.4 | 40% |  |  |  | 113.04 | 75.36 |  | 0.384 | 0.576 | 12.0576 |  | 0
|  |  | 2442 | BRINE TREATMENT | 7 | BASE PLATE 40 THK | PLATE THK 40 B | 500x400 |  |  | Kg | 62.8 | 0.2 | m² | 3 | 0.6 | 188.4 | 40% |  |  |  | 113.04 | 75.36 |  | 0.24 | 0.36 | 15.072 |  | 0
|  |  | 2443 | BRINE TREATMENT | 7 | BASE PLATE 40 THK | PLATE THK 40 F | 500x400 |  |  | Kg | 62.8 | 0.2 | m² | 1 | 0.2 | 62.8 | 40% |  |  |  | 37.68 | 25.12 |  | 0.08 | 0.12 | 5.024 |  | 0
|  |  | 2444 | BRINE TREATMENT | 7 | BASE PLATE 50 THK | PLATE THK 50 A | 500x400 |  |  | Kg | 78.5 | 0.2 | m² | 4 | 0.8 | 314 | 40% |  | 1.6 |  | 188.4 | 125.6 |  | 0.32 | 0.48 | 25.12 |  | 0
|  |  | 2445 | BRINE TREATMENT | 7 | BASE PLATE 50 THK | PLATE THK 50 E | 500x400 |  |  | Kg | 78.5 | 0.2 | m² | 1 | 0.2 | 78.5 | 40% |  | 0.4 |  | 47.1 | 31.4 |  | 0.08 | 0.12 | 6.28 |  | 0
|  |  | 2446 | Chloralkali | 8 | BASE PLATE 20 THK | PLATE THK 20 M | 300x300 |  |  | Kg | 22.6708 | 0.09 | m² | 3 | 0.27 | 68.0124 | 60% |  |  |  | 27.205 | 40.8074 |  | 0.162 | 0.108 | 3.6727 |  | 0
|  |  | 2447 | Chloralkali | 8 | BASE PLATE 20 THK | PLATE THK 20 J | 380x380 |  |  | Kg | 22.6708 | 0.1444 | m² | 9 | 1.2996 | 204.0372 | 60% |  |  |  | 81.6149 | 122.4223 |  | 0.77976 | 0.51984 | 17.6778 |  | 0
|  |  | 2448 | Chloralkali | 8 | BASE PLATE 25 THK | PLATE THK 25 N | 380x380 |  |  | Kg | 35.796 | 0.1444 | m² | 24 | 3.4656 | 859.104 | 60% |  |  |  | 343.6416 | 515.4624 |  | 2.0794 | 1.3862 | 74.4328 |  | 0
|  |  | 2449 | Chloralkali | 8 | BASE PLATE 25 THK | PLATE THK 25 C | 480x380 |  |  | Kg | 35.796 | 0.1824 | m² | 5 | 0.912 | 178.98 | 60% |  |  |  | 71.592 | 107.388 |  | 0.5472 | 0.3648 | 19.5876 |  | 0
|  |  | 2450 | Chloralkali | 8 | BASE PLATE 40 THK | PLATE THK 40 K | 380x380 |  |  | Kg | 45.3416 | 0.1444 | m² | 1 | 0.1444 | 45.3416 | 50% |  |  |  | 22.6708 | 22.6708 |  | 0.0722 | 0.0722 | 3.2737 |  | 0
|  |  | 2451 | Chloralkali | 8 | BASE PLATE 45 THK | PLATE THK 45 G | 580x500 |  |  | Kg | 102.4425 | 0.29 | m² | 1 | 0.29 | 102.4425 | 50% |  | 0.5 |  | 51.2212 | 51.2212 |  | 0.145 | 0.145 | 14.8542 |  | 0
|  |  | 2452 | Chloralkali | 8 | BASE PLATE 50 THK | PLATE THK 50 H | 480x380 |  |  | Kg | 123.1 | 0.1824 | m² | 1 | 0.1824 | 123.1 | 50% |  | 0.5 |  | 61.55 | 61.55 |  | 0.0912 | 0.0912 | 11.2267 |  | 0
|  |  | 2453 | Chloralkali | 8 | BASE PLATE 50 THK | PLATE THK 50 D | 480x500 |  |  | Kg | 123.1 | 0.24 | m² | 1 | 0.24 | 123.1 | 50% |  | 0.5 |  | 61.55 | 61.55 |  | 0.12 | 0.12 | 14.772 |  | 0
|  |  | 2454 | Chloralkali | 8 | BASE PLATE 50 THK | PLATE THK 50 B | 580x360 |  |  | Kg | 123.1 | 0.2088 | m² | 6 | 1.2528 | 738.6 | 60% |  | 3.6 |  | 295.44 | 443.16 |  | 0.75168 | 0.50112 | 92.5318 |  | 0
|  |  | 2455 | Chloralkali | 8 | BASE PLATE 60 THK | PLATE THK 60 E | 580x500 |  |  | Kg | 136.59 | 0.29 |  | 2 | 0.58 | 273.18 | 60% |  | 3 |  | 109.272 | 163.908 |  | 0.348 | 0.232 | 47.5333 |  | 0
|  |  | 2456 | Chloralkali | 8 | BASE PLATE 60 THK | PLATE THK 60 A | 580x360 |  |  | Kg | 136.59 | 0.2088 | m² | 3 | 0.6264 | 409.77 | 60% |  | 0.5 |  | 163.908 | 245.862 |  | 0.37584 | 0.25056 | 51.336 |  | 0
|  |  | 2457 | Salt Storage | 7 | BASE PLATE 35 THK | PLATE THK 35 A | 330x440 |  |  | Kg | 39.8937 | 0.1452 | m² | 36 | 5.2272 | 1436.1732 | 70% |  |  |  | 430.852 | 1005.3212 |  | 3.659 | 1.5682 | 145.9726 |  | 0
|  |  | 2458 | Salt Storage | 7 | BASE PLATE 30 THK | PLATE THK 30 B | 400x400 |  |  | Kg | 41.5 | 0.16 | m² | 2 | 0.32 | 83 | 70% |  |  |  | 24.9 | 58.1 |  | 0.224 | 0.096 | 9.296 |  | 0
|  |  | 2459 | Salt Storage | 7 | BASE PLATE 20 THK | PLATE THK 20 C | 300x300 |  |  | Kg | 25.12 | 0.09 | m² | 2 | 0.18 | 50.24 | 70% |  |  |  | 15.072 | 35.168 |  | 0.126 | 0.054 | 3.1651 |  | 0
|  |  | 2460 | Salt Storage | 7 | BASE PLATE 30 THK | PLATE THK 30 D | 420x420 |  |  | Kg | 41.5422 | 0.1764 | m² | 4 | 0.7056 | 166.1688 | 70% |  |  |  | 49.8506 | 116.3182 |  | 0.49392 | 0.21168 | 20.5185 |  | 0
|  |  | 2461 | Caustic Area | 5 | BASE PLATE 30 THK | PLATE THK 30 A | 380x380 |  |  | Kg | 34.0062 | 0.1444 | m² | 18 | 2.5992 | 612.1116 | 40% |  |  |  | 367.267 | 244.8446 |  | 1.0397 | 1.5595 | 35.3556 |  | 0
|  |  | 2462 | Caustic Area | 5 | BASE PLATE 25 THK | PLATE THK 25 AB | 406x406 |  |  | Kg | 39.7406 | 0.2116 | m² | 31 | 6.5596 | 1231.9594 | 40% |  |  |  | 739.1756 | 492.7837 |  | 2.6238 | 3.9358 | 104.273 |  | 0
|  |  | 2463 | Sulphur Area | 3 | BASE PLATE 25 THK | PLATE THK 25 A | 300x300 |  |  | Kg | 31.4 | 0.09 | m² | 6 | 0.54 | 188.4 | 40% |  |  |  | 113.04 | 75.36 |  | 0.216 | 0.324 | 6.7824 |  | 0
|  |  | 2464 | Sulphur Area | 3 | BASE PLATE 25 THK | PLATE THK 25 B | 400x400 |  |  | Kg | 31.4 | 0.16 | m² | 7 | 1.12 | 219.8 | 40% |  |  |  | 131.88 | 87.92 |  | 0.448 | 0.672 | 14.0672 |  | 0
|  |  | 2465 | Sulphur Area | 3 | BASE PLATE 25 THK | PLATE THK 25 C | 380x380 |  |  | Kg | 31.4 | 0.1444 | m² | 8 | 1.1552 | 251.2 | 40% |  |  |  | 150.72 | 100.48 |  | 0.46208 | 0.69312 | 14.5093 |  | 0
|  |  | 2466 | CHILLER AREA | 3 | BASE PLATE 25 THK | PLATE THK 25 A | 380x380 |  |  | Kg | 28.3385 | 0.1444 | m² | 12 | 1.7328 | 340.062 | 70% |  |  |  | 102.0186 | 238.0434 |  | 1.213 | 0.51984 | 34.3735 |  | 0
|  |  | 2467 | CHILLER AREA | 3 | BASE PLATE 25 THK | PLATE THK 25 B | 305x305 |  |  | Kg | 18.2562 | 0.1225 | m² | 6 | 0.735 | 109.5369 | 70% |  |  |  | 32.8611 | 76.6759 |  | 0.5145 | 0.2205 | 9.3928 |  | 0
|  |  | 2468 | Caustic Area | 5 | BASE PLATE 25 THK | PLATE THK 25 A | 450x450 |  |  | Kg | 39.7406 | 0.2025 | m² | 10 | 2.025 | 397.4062 | 70% |  |  |  | 119.2219 | 278.1844 |  | 1.4175 | 0.6075 | 56.3323 |  | 0
|  |  | 2469 | Caustic Area | 5 | BASE PLATE 32 THK | PLATE THK 32 B | 450x450 |  |  | Kg | 64.8257 | 0.2025 | m² | 12 | 2.43 | 777.9081 | 95% |  |  |  | 38.8954 | 739.0127 |  | 2.3085 | 0.1215 | 149.6501 |  | 0
|  |  | 2470 | Caustic Area | 5 | BASE PLATE 32 THK | PLATE THK 32 C | 508x508 |  |  | Kg | 64.8257 | 0.25806 | m² | 16 | 4.129 | 1037.2108 | 95% |  |  |  | 51.8605 | 985.3503 |  | 3.9226 | 0.20645 | 254.2834 |  | 0
|  |  | 2471 | Caustic Area | 5 | BASE PLATE 32 THK | PLATE THK 32 D | 450x450 |  |  | Kg | 64.8257 | 0.2025 | m² | 12 | 2.43 | 777.9081 | 95% |  |  |  | 38.8954 | 739.0127 |  | 2.3085 | 0.1215 | 149.6501 |  | 0
|  |  | 2472 | PIPERACK | 1 | BASE PLATE 25 THK | PLATE THK 25 A | 400x300 |  |  | Kg | 23.55 | 0.12 | m² | 6 | 0.72 | 141.3 | 60% |  |  |  | 56.52 | 84.78 |  | 0.432 | 0.288 | 10.1736 |  | 0
|  |  | 2473 | PIPERACK | 1 | BASE PLATE 25 THK | PLATE THK 25 B | 400x300 |  |  | Kg | 23.55 | 0.12 | m² | 14 | 1.68 | 329.7 | 60% |  |  |  | 131.88 | 197.82 |  | 1.008 | 0.672 | 23.7384 |  | 0
|  |  | 2474 | PIPERACK | 1 | BASE PLATE 50 THK | PLATE THK 50 C | 500x500 |  |  | Kg | 98.125 | 0.25 | m² | 24 | 6 | 2355 | 60% |  | 14.4 |  | 942 | 1413 |  | 3.6 | 2.4 | 353.25 |  | 0
|  |  | 2475 | PIPERACK | 1 | BASE PLATE 25 THK | PLATE THK 25 D | 400x300 |  |  | Kg | 23.55 | 0.12 | m² | 14 | 1.68 | 329.7 | 60% |  |  |  | 131.88 | 197.82 |  | 1.008 | 0.672 | 23.7384 |  | 0
|  |  | 2476 | PIPERACK | 1 | BASE PLATE 50 THK | PLATE THK 50 E | 450x450 |  |  | Kg | 98.125 | 0.2025 | m² | 18 | 3.645 | 1766.25 | 60% |  | 10.8 |  | 706.5 | 1059.75 |  | 2.187 | 1.458 | 214.5994 |  | 0
|  |  | 2477 | PIPERACK | 1 | BASE PLATE 50 THK | PLATE THK 50 F | 450x450 |  |  | Kg | 98.125 | 0.2025 | m² | 4 | 0.81 | 392.5 | 60% |  | 2.4 |  | 157 | 235.5 |  | 0.486 | 0.324 | 47.6887 |  | 0
|  |  | 2478 | ClO2 Plant | 2 | ANCHOR BOLT M24 | M24 c/w 2 Nuts & 1 Washer | 500L |  |  | Kg | 1.77 |  |  | 20 |  | 35.4 | 50% |  |  |  | 17.7 | 17.7 |  | 10 | 10 | 17.7 |  | 0
|  |  | 2479 | ClO2 Plant | 2 | ANCHOR BOLT M30 | M30 c/w 2 Nuts & 1 Washer | 500L |  |  | Kg | 2.773 |  |  | 8 |  | 22.1841 | 70% |  |  |  | 6.6552 | 15.5289 |  | 2.4 | 5.6 | 6.6552 |  | 0
|  |  | 2480 | ClO2 Plant | 2 | ANCHOR BOLT M30 | M30 c/w 2 Nuts & 1 Washer | 500L |  |  | Kg | 2.773 |  |  | 24 |  | 66.5523 | 70% |  |  |  | 19.9657 | 46.5866 |  | 7.2 | 16.8 | 19.9657 |  | 0
|  |  | 2481 | ClO2 Plant | 2 | ANCHOR BOLT M36 | M36 c/w 2 Nuts & 1 Washer | 500L |  |  | Kg | 3.9931 |  |  | 12 |  | 47.9177 | 50% |  |  |  | 23.9588 | 23.9588 |  | 6 | 6 | 23.9588 |  | 0
|  |  | 2482 | ClO2 Plant | 2 | ANCHOR BOLT M42 | M42 c/w 2 Nuts & 1 Washer | 500L |  |  | Kg | 5.4351 |  |  | 4 |  | 21.7404 | 60% |  |  |  | 8.6962 | 13.0443 |  | 1.6 | 2.4 | 8.6962 |  | 0
|  |  | 2483 | ClO2 Plant | 2 | ANCHOR BOLT M30 | M30 c/w 2 Nuts & 1 Washer | 500L |  |  | Kg | 2.773 |  |  | 36 |  | 99.8284 | 50% |  |  |  | 49.9142 | 49.9142 |  | 18 | 18 | 49.9142 |  | 0
|  |  | 2484 | ClO2 Plant | 2 | ANCHOR BOLT M36 | M36 c/w 2 Nuts & 1 Washer | 500L |  |  | Kg | 3.9931 |  |  | 16 |  | 63.8902 | 50% |  |  |  | 31.9451 | 31.9451 |  | 8 | 8 | 31.9451 |  | 0
|  |  | 2485 | ClO2 Plant | 2 | ANCHOR BOLT M42 | M42 c/w 2 Nuts & 1 Washer | 500L |  |  | Kg | 5.4351 |  |  | 24 |  | 130.4425 | 50% |  |  |  | 65.2213 | 65.2213 |  | 12 | 12 | 65.2213 |  | 0
|  |  | 2486 | ClO2 Plant | 2 | ANCHOR BOLT M48 | M48 c/w 2 Nuts & 1 Washer | 500L |  |  | Kg | 7.0989 |  |  | 20 |  | 141.9782 | 50% |  |  |  | 70.9891 | 70.9891 |  | 10 | 10 | 70.9891 |  | 0
|  |  | 2487 | ClO2 Plant | 2 | ANCHOR BOLT M64 | M64 c/w 2 Nuts & 1 Washer | 500L |  |  | Kg | 12.6203 |  |  | 16 |  | 201.9246 | 50% |  |  |  | 100.9623 | 100.9623 |  | 8 | 8 | 100.9623 |  | 0
|  |  | 2488 | BRINE TREATMENT | 7 | ANCHOR BOLT M24 | M24 c/w 2 Nuts & 1 Washer | 500L |  |  | Kg | 1.77 |  |  | 16 |  | 28.32 | 40% |  |  |  | 16.992 | 11.328 |  | 9.6 | 6.4 | 16.992 |  | 0
|  |  | 2489 | BRINE TREATMENT | 7 | ANCHOR BOLT M28 | M28 c/w 2 Nuts & 1 Washer | 500L |  |  | Kg | 2.4156 |  |  | 6 |  | 14.4936 | 40% |  |  |  | 8.6962 | 5.7974 |  | 3.6 | 2.4 | 8.6962 |  | 0
|  |  | 2490 | BRINE TREATMENT | 7 | ANCHOR BOLT M28 | M28 c/w 2 Nuts & 1 Washer | 500L |  |  | Kg | 2.4156 |  |  | 16 |  | 38.6496 | 40% |  |  |  | 23.1898 | 15.4599 |  | 9.6 | 6.4 | 23.1898 |  | 0
|  |  | 2491 | BRINE TREATMENT | 7 | ANCHOR BOLT M28 | M28 c/w 2 Nuts & 1 Washer | 500L |  |  | Kg | 2.4156 |  |  | 5 |  | 12.078 | 40% |  |  |  | 7.2468 | 4.8312 |  | 3 | 2 | 7.2468 |  | 0
|  |  | 2492 | BRINE TREATMENT | 7 | ANCHOR BOLT M28 | M28 c/w 2 Nuts & 1 Washer | 500L |  |  | Kg | 2.4156 |  |  | 16 |  | 38.6496 | 40% |  |  |  | 23.1898 | 15.4599 |  | 9.6 | 6.4 | 23.1898 |  | 0
|  |  | 2493 | BRINE TREATMENT | 7 | ANCHOR BOLT M28 | M28 c/w 2 Nuts & 1 Washer | 500L |  |  | Kg | 2.4156 |  |  | 6 |  | 14.4936 | 40% |  |  |  | 8.6962 | 5.7974 |  | 3.6 | 2.4 | 8.6962 |  | 0
|  |  | 2494 | Chloralkali | 8 | ANCHOR BOLT M24 | M24 c/w 2 Nuts & 1 Washer | 500L |  |  | Kg | 1.77 |  |  | 12 |  | 21.24 | 60% |  |  |  | 8.496 | 12.744 |  | 4.8 | 7.2 | 8.496 |  | 0
|  |  | 2495 | Chloralkali | 8 | ANCHOR BOLT M24 | M24 c/w 2 Nuts & 1 Washer | 500L |  |  | Kg | 1.77 |  |  | 36 |  | 63.72 | 60% |  |  |  | 25.488 | 38.232 |  | 14.4 | 21.6 | 25.488 |  | 0
|  |  | 2496 | Chloralkali | 8 | ANCHOR BOLT M30 | M30 c/w 2 Nuts & 1 Washer | 500L |  |  | Kg | 2.773 |  |  | 96 |  | 266.2092 | 60% |  |  |  | 106.4837 | 159.7255 |  | 38.4 | 57.6 | 106.4837 |  | 0
|  |  | 2497 | Chloralkali | 8 | ANCHOR BOLT M28 | M28 c/w 2 Nuts & 1 Washer | 500L |  |  | Kg | 2.4156 |  |  | 20 |  | 48.312 | 60% |  |  |  | 19.3248 | 28.9872 |  | 8 | 12 | 19.3248 |  | 0
|  |  | 2498 | Chloralkali | 8 | ANCHOR BOLT M40 | M40 c/w 2 Nuts & 1 Washer | 500L |  |  | Kg | 4.9298 |  |  | 4 |  | 19.7192 | 50% |  |  |  | 9.8596 | 9.8596 |  | 2 | 2 | 9.8596 |  | 0
|  |  | 2499 | Chloralkali | 8 | ANCHOR BOLT M58 | M58 c/w 2 Nuts & 1 Washer | 500L |  |  | Kg | 10.3649 |  |  | 4 |  | 41.4596 | 50% |  |  |  | 20.7298 | 20.7298 |  | 2 | 2 | 20.7298 |  | 0
|  |  | 2500 | Chloralkali | 8 | ANCHOR BOLT M46 | M46 c/w 2 Nuts & 1 Washer | 500L |  |  | Kg | 6.5197 |  |  | 4 |  | 26.0786 | 50% |  |  |  | 13.0393 | 13.0393 |  | 2 | 2 | 13.0393 |  | 0
|  |  | 2501 | Chloralkali | 8 | ANCHOR BOLT M66 | M66 c/w 2 Nuts & 1 Washer | 500L |  |  | Kg | 13.4214 |  |  | 4 |  | 53.6855 | 50% |  |  |  | 26.8428 | 26.8428 |  | 2 | 2 | 26.8428 |  | 0
|  |  | 2502 | Chloralkali | 8 | ANCHOR BOLT M48 | M48 c/w 2 Nuts & 1 Washer | 500L |  |  | Kg | 7.0989 |  |  | 24 |  | 170.3739 | 60% |  |  |  | 68.1496 | 102.2243 |  | 9.6 | 14.4 | 68.1496 |  | 0
|  |  | 2503 | Chloralkali | 8 | ANCHOR BOLT M58 | M58 c/w 2 Nuts & 1 Washer | 500L |  |  | Kg | 10.3649 |  |  | 12 |  | 124.3789 | 60% |  |  |  | 49.7515 | 74.6273 |  | 4.8 | 7.2 | 49.7515 |  | 0
|  |  | 2504 | Chloralkali | 8 | ANCHOR BOLT M58 | M58 c/w 2 Nuts & 1 Washer | 500L |  |  | Kg | 10.3649 |  |  | 12 |  | 124.3789 | 60% |  |  |  | 49.7515 | 74.6273 |  | 4.8 | 7.2 | 49.7515 |  | 0
|  |  | 2505 | PIPERACK | 1 | ANCHOR BOLT M28 | M28 c/w 2 Nuts & 1 Washer | 500L |  |  | Kg | 2.4156 |  |  | 24 |  | 57.9744 | 60% |  |  |  | 23.1898 | 34.7847 |  | 9.6 | 14.4 | 23.1898 |  | 0
|  |  | 2506 | PIPERACK | 1 | ANCHOR BOLT M28 | M28 c/w 2 Nuts & 1 Washer | 500L |  |  | Kg | 2.4156 |  |  | 56 |  | 135.2737 | 60% |  |  |  | 54.1095 | 81.1642 |  | 22.4 | 33.6 | 54.1095 |  | 0
|  |  | 2507 | PIPERACK | 1 | ANCHOR BOLT M46 | M46 c/w 2 Nuts & 1 Washer | 500L |  |  | Kg | 6.5197 |  |  | 96 |  | 625.8874 | 60% |  |  |  | 250.355 | 375.5324 |  | 38.4 | 57.6 | 250.355 |  | 0
|  |  | 2508 | PIPERACK | 1 | ANCHOR BOLT M28 | M28 c/w 2 Nuts & 1 Washer | 500L |  |  | Kg | 2.4156 |  |  | 56 |  | 135.2737 | 60% |  |  |  | 54.1095 | 81.1642 |  | 22.4 | 33.6 | 54.1095 |  | 0
|  |  | 2509 | PIPERACK | 1 | ANCHOR BOLT M46 | M46 c/w 2 Nuts & 1 Washer | 500L |  |  | Kg | 6.5197 |  |  | 72 |  | 469.4156 | 60% |  |  |  | 187.7662 | 281.6493 |  | 28.8 | 43.2 | 187.7662 |  | 0
|  |  | 2510 | PIPERACK | 1 | ANCHOR BOLT M46 | M46 c/w 2 Nuts & 1 Washer | 500L |  |  | Kg | 6.5197 |  |  | 16 |  | 104.3146 | 60% |  |  |  | 41.7258 | 62.5887 |  | 6.4 | 9.6 | 41.7258 |  | 0
|  |  | 2511 | Caustic Area | 5 | ANCHOR BOLT M30 | M30 c/w 2 Nuts & 1 Washer | 500L |  |  | Kg | 2.773 |  |  | 40 |  | 110.9205 | 70% |  |  |  | 33.2762 | 77.6443 |  | 12 | 28 | 33.2762 |  | 0
|  |  | 2512 | Caustic Area | 5 | ANCHOR BOLT M30 | M30 c/w 2 Nuts & 1 Washer | 500L |  |  | Kg | 2.773 |  |  | 72 |  | 199.6569 | 95% |  |  |  | 9.9828 | 189.6741 |  | 3.6 | 68.4 | 9.9828 |  | 0
|  |  | 2513 | Caustic Area | 5 | ANCHOR BOLT M30 | M30 c/w 2 Nuts & 1 Washer | 500L |  |  | Kg | 2.773 |  |  | 64 |  | 177.4728 | 95% |  |  |  | 8.8736 | 168.5992 |  | 3.2 | 60.8 | 8.8736 |  | 0
|  |  | 2514 | Caustic Area | 5 | ANCHOR BOLT M30 | M30 c/w 2 Nuts & 1 Washer | 500L |  |  | Kg | 2.773 |  |  | 72 |  | 199.6569 | 95% |  |  |  | 9.9828 | 189.6741 |  | 3.6 | 68.4 | 9.9828 |  | 0
|  |  | 2515 | Caustic Area | 5 | ANCHOR BOLT M26 | M26 c/w 2 Nuts & 1 Washer | 500L |  |  | Kg | 2.0828 |  |  | 72 |  | 149.9645 | 40% |  |  |  | 89.9787 | 59.9858 |  | 43.2 | 28.8 | 89.9787 |  | 0
|  |  | 2516 | Caustic Area | 5 | ANCHOR BOLT M28 | M28 c/w 2 Nuts & 1 Washer | 500L |  |  | Kg | 2.4156 |  |  | 124 |  | 299.5346 | 40% |  |  |  | 179.7208 | 119.8139 |  | 74.4 | 49.6 | 179.7208 |  | 0
|  |  | 2517 | CHILLER AREA | 3 | ANCHOR BOLT M26 | M26 c/w 2 Nuts & 1 Washer | 500L |  |  | Kg | 2.0828 |  |  | 48 |  | 99.9763 | 70% |  |  |  | 29.9929 | 69.9834 |  | 14.4 | 33.6 | 29.9929 |  | 0
|  |  | 2518 | CHILLER AREA | 3 | ANCHOR BOLT M26 | M26 c/w 2 Nuts & 1 Washer | 500L |  |  | Kg | 2.0828 |  |  | 24 |  | 49.9882 | 70% |  |  |  | 14.9965 | 34.9917 |  | 7.2 | 16.8 | 14.9965 |  | 0
|  |  | 2519 | Sulphur Area | 3 | ANCHOR BOLT M24 | M24 c/w 2 Nuts & 1 Washer | 500L |  |  | Kg | 1.77 |  |  | 24 |  | 42.48 | 40% |  |  |  | 25.488 | 16.992 |  | 14.4 | 9.6 | 25.488 |  | 0
|  |  | 2520 | Sulphur Area | 3 | ANCHOR BOLT M28 | M28 c/w 2 Nuts & 1 Washer | 500L |  |  | Kg | 2.4156 |  |  | 28 |  | 67.6369 | 40% |  |  |  | 40.5821 | 27.0547 |  | 16.8 | 11.2 | 40.5821 |  | 0
|  |  | 2521 | Sulphur Area | 3 | ANCHOR BOLT M28 | M28 c/w 2 Nuts & 1 Washer | 500L |  |  | Kg | 2.4156 |  |  | 32 |  | 77.2993 | 40% |  |  |  | 46.3796 | 30.9197 |  | 19.2 | 12.8 | 46.3796 |  | 0
|  |  | 2522 | Salt Storage | 7 | ANCHOR BOLT M46 | M46 c/w 2 Nuts & 1 Washer | 500L |  |  | Kg | 6.5197 |  |  | 144 |  | 938.8311 | 70% |  |  |  | 281.6493 | 657.1818 |  | 43.2 | 100.8 | 281.6493 |  | 0
|  |  | 2523 | Salt Storage | 7 | ANCHOR BOLT M42 | M42 c/w 2 Nuts & 1 Washer | 500L |  |  | Kg | 5.4351 |  |  | 8 |  | 43.4808 | 70% |  |  |  | 13.0443 | 30.4366 |  | 2.4 | 5.6 | 13.0443 |  | 0
|  |  | 2524 | Salt Storage | 7 | ANCHOR BOLT M28 | M28 c/w 2 Nuts & 1 Washer | 500L |  |  | Kg | 2.4156 |  |  | 8 |  | 19.3248 | 70% |  |  |  | 5.7974 | 13.5274 |  | 2.4 | 5.6 | 5.7974 |  | 0
|  |  | 2525 | Salt Storage | 7 | ANCHOR BOLT M28 | M28 c/w 2 Nuts & 1 Washer | 500L |  |  | Kg | 2.4156 |  |  | 16 |  | 38.6496 | 70% |  |  |  | 11.5949 | 27.0547 |  | 4.8 | 11.2 | 11.5949 |  | 0
|  |  | 2526 | BRINE TREATMENT | 7 | KICK PLATE | FLAT BAR 6mm THK x 100 | 6mm THK |  |  | Kg/m | 4.71 | 57400 | mm | 1 | 57.4 | 270.354 | 20% | 11.48 | 45.92 | Dismantling and replace with new materials (refabricate) due to the different in beam profile of existing and propose beam | 216.2832 | 54.0708 |  | 45.92 | 11.48 | 216.2832 |  | 0
|  |  | 2527 | Caustic Area | 5 | KICK PLATE | FLAT BAR 6mm THK x 100 EL. 3700 | 6mm THK |  |  | Kg/m | 4.71 | 27025 | mm | 1 | 27.025 | 127.2877 | 0% | 0 | 27.025 | Dismantling and replace with new materials (refabricate) due to the different in beam profile of existing and propose beam | 127.2877 | 0 |  | 27.025 | 0 | 127.2877 |  | 0
|  |  | 2528 | Caustic Area | 5 | KICK PLATE | FLAT BAR 6mm THK x 100 EL. 3980 | 6mm THK |  |  | Kg/m | 4.71 | 10650 | mm | 1 | 10.65 | 50.1615 | 0% | 0 | 10.65 | Dismantling and replace with new materials (refabricate) due to the different in beam profile of existing and propose beam | 50.1615 | 0 |  | 10.65 | 0 | 50.1615 |  | 0
|  |  | 2529 | Caustic Area | 5 | KICK PLATE | FLAT BAR 6mm THK x 100 EL. 4580 | 6mm THK |  |  | Kg/m | 4.71 | 13400 | mm | 1 | 13.4 | 63.114 | 0% | 0 | 13.4 | Dismantling and replace with new materials (refabricate) due to the different in beam profile of existing and propose beam | 63.114 | 0 |  | 13.4 | 0 | 63.114 |  | 0
|  |  | 2530 | Caustic Area | 5 | KICK PLATE | FLAT BAR 6mm THK x 100 EL. 5850 | 6mm THK |  |  | Kg/m | 4.71 | 13400 | mm | 1 | 13.4 | 63.114 | 0% | 0 | 13.4 | Dismantling and replace with new materials (refabricate) due to the different in beam profile of existing and propose beam | 63.114 | 0 |  | 13.4 | 0 | 63.114 |  | 0
|  |  | 2531 | Caustic Area | 5 | KICK PLATE | FLAT BAR 6mm THK x 100 EL. 5250 | 6mm THK |  |  | Kg/m | 4.71 | 10650 | mm | 1 | 10.65 | 50.1615 | 0% | 0 | 10.65 | Dismantling and replace with new materials (refabricate) due to the different in beam profile of existing and propose beam | 50.1615 | 0 |  | 10.65 | 0 | 50.1615 |  | 0
|  |  | 2532 | Chloralkali | 8 | KICK PLATE | FLAT BAR 6mm THK x 100 EL. 6968 | 6mm THK |  |  | Kg/m | 4.71 | 54000 | mm | 1 | 54 | 254.34 | 50% | 27 | 27 | Dismantling and replace with new materials (refabricate) due to the different in beam profile of existing and propose beam | 127.17 | 127.17 |  | 27 | 27 | 127.17 |  | 0
|  |  | 2533 | Chloralkali | 8 | KICK PLATE | FLAT BAR 6mm THK x 100 EL. 12468 | 6mm THK |  |  | Kg/m | 4.71 | 46750 | mm | 1 | 46.75 | 220.1925 | 60% | 28.05 | 18.7 | Dismantling and replace with new materials (refabricate) due to the different in beam profile of existing and propose beam | 88.077 | 132.1155 |  | 28.05 | 18.7 | 132.1155 |  | 0
|  |  | 2534 | Chloralkali | 8 | KICK PLATE | FLAT BAR 6mm THK x 100 EL. 18968 | 6mm THK |  |  | Kg/m | 4.71 | 46750 | mm | 1 | 46.75 | 220.1925 | 60% | 28.05 | 18.7 | Dismantling and replace with new materials (refabricate) due to the different in beam profile of existing and propose beam | 88.077 | 132.1155 |  | 28.05 | 18.7 | 132.1155 |  | 0
|  |  | 2535 | ClO2 Plant | 2 | KICK PLATE | FLAT BAR 6mm THK x 100 EL. 4000 | 6mm THK |  |  | Kg/m | 4.71 | 60000 | mm | 1 | 60 | 282.6 | 10% | 6 | 54 | Dismantling and replace with new materials (refabricate) due to the different in beam profile of existing and propose beam | 254.34 | 28.26 |  | 54 | 6 | 254.34 |  | 0
|  |  | 2536 | ClO2 Plant | 2 | KICK PLATE | FLAT BAR 6mm THK x 100 EL. 6500 | 6mm THK |  |  | Kg/m | 4.71 | 98000 | mm | 1 | 98 | 461.58 | 20% | 19.6 | 78.4 | Dismantling and replace with new materials (refabricate) due to the different in beam profile of existing and propose beam | 369.264 | 92.316 |  | 78.4 | 19.6 | 369.264 |  | 0
|  |  | 2537 | ClO2 Plant | 2 | KICK PLATE | FLAT BAR 6mm THK x 100 EL. 9000 | 6mm THK |  |  | Kg/m | 4.71 | 23350 | mm | 1 | 23.35 | 109.9785 | 40% | 9.34 | 14.01 | Dismantling and replace with new materials (refabricate) due to the different in beam profile of existing and propose beam | 65.9871 | 43.9914 |  | 14.01 | 9.34 | 65.9871 |  | 0
|  |  | 2538 | ClO2 Plant | 2 | KICK PLATE | FLAT BAR 6mm THK x 100 EL. 8000 | 6mm THK |  |  | Kg/m | 4.71 | 46600 | mm | 1 | 46.6 | 219.486 | 40% | 18.64 | 27.96 | Dismantling and replace with new materials (refabricate) due to the different in beam profile of existing and propose beam | 131.6916 | 87.7944 |  | 27.96 | 18.64 | 131.6916 |  | 0
|  |  | 2539 | ClO2 Plant | 2 | KICK PLATE | FLAT BAR 6mm THK x 100 EL. 11000 | 6mm THK |  |  | Kg/m | 4.71 | 61750 | mm | 1 | 61.75 | 290.8425 | 30% | 18.525 | 43.225 | Dismantling and replace with new materials (refabricate) due to the different in beam profile of existing and propose beam | 203.5898 | 87.2527 |  | 49.4 | 12.35 | 232.674 |  | 0
|  |  | 2540 | ClO2 Plant | 2 | KICK PLATE | FLAT BAR 6mm THK x 100 EL. 14000 | 6mm THK |  |  | Kg/m | 4.71 | 51200 | mm | 1 | 51.2 | 241.152 | 20% | 10.24 | 40.96 | Dismantling and replace with new materials (refabricate) due to the different in beam profile of existing and propose beam | 192.9216 | 48.2304 |  | 40.96 | 10.24 | 192.9216 |  | 0
|  |  | 2541 | ClO2 Plant | 2 | KICK PLATE | FLAT BAR 6mm THK x 100 EL. 14000 | 6mm THK |  |  | Kg/m | 4.71 | 41500 | mm | 1 | 41.5 | 195.465 | 20% | 8.3 | 33.2 | Dismantling and replace with new materials (refabricate) due to the different in beam profile of existing and propose beam | 156.372 | 39.093 |  | 33.2 | 8.3 | 156.372 |  | 0
|  |  | 2542 | ClO2 Plant | 2 | KICK PLATE | FLAT BAR 6mm THK x 100 EL | 6mm THK |  |  | Kg/m | 4.71 | 8000 | mm | 1 | 8 | 37.68 | 90% | 7.2 | 0.8 | Repair on site, cleaning and repaint | 3.768 | 33.912 |  | 0.8 | 7.2 | 3.768 |  | 0
|  |  | 2543 | Caustic Area | 5 | GRATING CLIP | MODEL BCGC-516 |  |  |  | Kg | 0.13 |  |  | 204 |  | 26.52 | 0% |  |  | Replace Grating clip | 26.52 | 0 |  | 204 | 0 | 26.52 |  | 0
|  |  | 2544 | Chloralkali | 8 | GRATING CLIP | MODEL BCGC-516 |  |  |  | Kg | 0.13 |  |  | 676 |  | 87.88 | 0% |  |  | Replace Grating clip | 87.88 | 0 |  | 676 | 0 | 87.88 |  | 0
|  |  | 2545 | ClO2 Plant | 2 | GRATING CLIP | MODEL BCGC-516 |  |  |  | Kg | 0.13 |  |  | 1336 |  | 173.68 | 0% |  |  | Replace Grating clip | 173.68 | 0 |  | 1336 | 0 | 173.68 |  | 0
|  |  | 2546 | PIPERACK | 1 | GRATING CLIP | MODEL BCGC-516 |  |  |  | Kg | 0.13 |  |  | 16 |  | 2.08 | 0% |  |  | Replace Grating clip | 2.08 | 0 |  | 16 | 0 | 2.08 |  | 0
|  |  | 2547 | SEWER GRATING |  | GRATING | HDG GRATING 19-W-2 | T32 |  |  | Kg/m² | 39 | 597 | m² | 1 | 597 | 23283 | 20% | 119.4 | 477.6 | Dismantling and replace with new materials (refabricate) due to the different in beam profile of existing and propose beam | 18626.4 | 4656.6 |  | 477.6 | 119.4 | 18626.4 |  | 0
|  |  | 2548 | Salt Storage | 7 | GRATING | HDG GRATING 19-W-4 | T32 |  |  | Kg/m² | 35 | 42 | m² | 1 | 42 | 1470 | 60% |  |  |  | 588 | 882 |  | 25.2 | 16.8 | 882 |  | 0
|  |  | 2549 | Salt Storage | 7 | GRATING | HDG GRATING 19-W-4 | T32 |  |  | Kg/m² | 35 | 10.5 | m² | 1 | 10.5 | 367.5 | 60% |  |  |  | 147 | 220.5 |  | 6.3 | 4.2 | 220.5 |  | 0
|  |  | 2550 | Salt Storage | 7 | GRATING | HDG GRATING 19-W-4 | T32 |  |  | Kg/m² | 35 | 10.5 | m² | 1 | 10.5 | 367.5 | 60% |  |  |  | 147 | 220.5 |  | 6.3 | 4.2 | 220.5 |  | 0
|  |  | 2551 | Salt Storage | 7 | GRATING | HDG GRATING 19-W-4 | T32 |  |  | Kg/m² | 35 | 1.75 | m² | 1 | 1.75 | 61.25 | 60% |  |  |  | 24.5 | 36.75 |  | 1.05 | 0.7 | 36.75 |  | 0
Medium | Beam Section | C | 2552 | Salt Storage | 7 | Column | COLUMN AA | W8x24 | 165x201x10,2x6,2 | H-200x200x8x12 | Kg/m | 49.9 | 3635 | mm | 1 | 3.635 | 181.3865 | 0% | 0 | 3.635 | Dismantling and replace with new materials (refabricate) due to the different in beam profile of existing and propose beam | 181.3865 | 0 |  | 3.635 | 0 | 181.3865 |  | 0
Medium | Beam Section | C | 2553 | Salt Storage | 7 | Column | COLUMN W3 | W8x24 | 165x201x10,2x6,2 | H-200x200x8x12 | Kg/m | 49.9 | 3635 | mm | 1 | 3.635 | 181.3865 | 0% | 0 | 3.635 | Dismantling and replace with new materials (refabricate) due to the different in beam profile of existing and propose beam | 181.3865 | 0 |  | 3.635 | 0 | 181.3865 |  | 0
Medium | Beam Section | C | 2554 | Salt Storage | 7 | Column | COLUMN Y1 | W8x31 | 203x203x11x7,2 | H-200x200x8x12 | Kg/m | 49.9 | 6060 | mm | 1 | 6.06 | 302.394 | 0% | 0 | 6.06 | Dismantling and replace with new materials (refabricate) due to the different in beam profile of existing and propose beam | 302.394 | 0 |  | 6.06 | 0 | 302.394 |  | 0
Medium | Beam Section | C | 2555 | Salt Storage | 7 | Column | COLUMN Y3 | W8x31 | 203x203x11x7,2 | H-200x200x8x12 | Kg/m | 49.9 | 6060 | mm | 1 | 6.06 | 302.394 | 0% | 0 | 6.06 | Dismantling and replace with new materials (refabricate) due to the different in beam profile of existing and propose beam | 302.394 | 0 |  | 6.06 | 0 | 302.394 |  | 0
Medium | Beam Section | G | 2556 | Salt Storage | 7 | Girder | GIIRDER W3-Y1 | W14x22 | 127x348x8,5x5,8 | H-350x175x6x9 | Kg/m | 41.4 | 4500 | mm | 1 | 4.5 | 186.3 | 0% | 0 | 4.5 | Dismantling and replace with new materials (refabricate) due to the different in beam profile of existing and propose beam | 186.3 | 0 |  | 4.5 | 0 | 186.3 |  | 0
Light | Beam Section | G | 2557 | Salt Storage | 7 | Girder | GIIRDER Y1-Y3 1 | W8x10 | 100x200x5,2x4,3 | H-200x100x4,5x7 | Kg/m | 18.2 | 3000 | mm | 1 | 3 | 54.6 | 0% | 0 | 3 | Dismantling and replace with new materials (refabricate) due to the different in beam profile of existing and propose beam | 54.6 | 0 |  | 3 | 0 | 54.6 |  | 0
Medium | Beam Section | G | 2558 | Salt Storage | 7 | Girder | GIIRDER Y1-Y3 2 | W14x22 | 127x348x8,5x5,8 | H-350x175x6x9 | Kg/m | 41.4 | 3000 | mm | 1 | 3 | 124.2 | 0% | 0 | 3 | Dismantling and replace with new materials (refabricate) due to the different in beam profile of existing and propose beam | 124.2 | 0 |  | 3 | 0 | 124.2 |  | 0
Medium | Beam Section | G | 2559 | Salt Storage | 7 | Girder | GIIRDER Y1-Y3 3 | W8x15 | 102x206x8x6,2 | H-200x150x6x9 | Kg/m | 30.6 | 3000 | mm | 1 | 3 | 91.8 | 0% | 0 | 3 | Dismantling and replace with new materials (refabricate) due to the different in beam profile of existing and propose beam | 91.8 | 0 |  | 3 | 0 | 91.8 |  | 0
Medium | Beam Section | G | 2560 | Salt Storage | 7 | Girder | GIIRDER Y3-AA | W14x22 | 127x348x8,5x5,8 | H-350x175x6x9 | Kg/m | 41.4 | 4500 | mm | 1 | 4.5 | 186.3 | 0% | 0 | 4.5 | Dismantling and replace with new materials (refabricate) due to the different in beam profile of existing and propose beam | 186.3 | 0 |  | 4.5 | 0 | 186.3 |  | 0
Medium | Beam Section | G | 2561 | Salt Storage | 7 | Girder | BRACE W3-Y1 1 | W8x18 | 133x207x8,4x5,8 | H-200x150x6x9 | Kg/m | 30.6 | 7200 | mm | 1 | 7.2 | 220.32 | 0% | 0 | 7.2 | Dismantling and replace with new materials (refabricate) due to the different in beam profile of existing and propose beam | 220.32 | 0 |  | 7.2 | 0 | 220.32 |  | 0
Light | Beam Section | G | 2562 | Salt Storage | 7 | Girder | BRACE W3-Y1 2 | WT5x11 | T-129x146x6x9 | T-150x150x6.5x9 | Kg/m | 18.65 | 3600 | mm | 1 | 3.6 | 67.14 | 0% | 0 | 3.6 | Dismantling and replace with new materials (refabricate) due to the different in beam profile of existing and propose beam | 67.14 | 0 |  | 3.6 | 0 | 67.14 |  | 0
Heavy | Beam Section | G | 2563 | Salt Storage | 7 | Girder | GIRDER 18-19 Y1 | W24x62 | 179x602x15x10,9 | H-600x200x10x15 | Kg/m | 94.6 | 15000 | mm | 1 | 15 | 1419 | 0% | 0 | 15 | Dismantling and replace with new materials (refabricate) due to the different in beam profile of existing and propose beam | 1419 | 0 |  | 15 | 0 | 1419 |  | 0
Heavy | Beam Section | G | 2564 | Salt Storage | 7 | Girder | GIRDER 18-19 Y3 | W24x62 | 179x602x15x10,9 | H-600x200x10x15 | Kg/m | 94.6 | 15000 | mm | 1 | 15 | 1419 | 0% | 0 | 15 | Dismantling and replace with new materials (refabricate) due to the different in beam profile of existing and propose beam | 1419 | 0 |  | 15 | 0 | 1419 |  | 0
Light | Beam Section | G | 2565 | Salt Storage | 7 | Girder | Y1-Y3 1 OF 10 | W8x10 | 100x200x5,2x4,3 | H-200x100x4,5x7 | Kg/m | 18.2 | 3000 | mm | 1 | 3 | 54.6 | 0% | 0 | 3 | Dismantling and replace with new materials (refabricate) due to the different in beam profile of existing and propose beam | 54.6 | 0 |  | 3 | 0 | 54.6 |  | 0
Light | Beam Section | G | 2566 | Salt Storage | 7 | Girder | Y1-Y3 2 OF 10 | W8x10 | 100x200x5,2x4,3 | H-200x100x4,5x7 | Kg/m | 18.2 | 3000 | mm | 1 | 3 | 54.6 | 0% | 0 | 3 | Dismantling and replace with new materials (refabricate) due to the different in beam profile of existing and propose beam | 54.6 | 0 |  | 3 | 0 | 54.6 |  | 0
Light | Beam Section | G | 2567 | Salt Storage | 7 | Girder | Y1-Y3 3 OF 10 | W8x10 | 100x200x5,2x4,3 | H-200x100x4,5x7 | Kg/m | 18.2 | 3000 | mm | 1 | 3 | 54.6 | 0% | 0 | 3 | Dismantling and replace with new materials (refabricate) due to the different in beam profile of existing and propose beam | 54.6 | 0 |  | 3 | 0 | 54.6 |  | 0
Light | Beam Section | G | 2568 | Salt Storage | 7 | Girder | Y1-Y3 4OF 10 | W8x10 | 100x200x5,2x4,3 | H-200x100x4,5x7 | Kg/m | 18.2 | 3000 | mm | 1 | 3 | 54.6 | 0% | 0 | 3 | Dismantling and replace with new materials (refabricate) due to the different in beam profile of existing and propose beam | 54.6 | 0 |  | 3 | 0 | 54.6 |  | 0
Light | Beam Section | G | 2569 | Salt Storage | 7 | Girder | Y1-Y3 5 OF 10 | W8x10 | 100x200x5,2x4,3 | H-200x100x4,5x7 | Kg/m | 18.2 | 3000 | mm | 1 | 3 | 54.6 | 0% | 0 | 3 | Dismantling and replace with new materials (refabricate) due to the different in beam profile of existing and propose beam | 54.6 | 0 |  | 3 | 0 | 54.6 |  | 0
Light | Beam Section | G | 2570 | Salt Storage | 7 | Girder | Y1-Y3 6 OF 10 | W8x10 | 100x200x5,2x4,3 | H-200x100x4,5x7 | Kg/m | 18.2 | 3000 | mm | 1 | 3 | 54.6 | 0% | 0 | 3 | Dismantling and replace with new materials (refabricate) due to the different in beam profile of existing and propose beam | 54.6 | 0 |  | 3 | 0 | 54.6 |  | 0
Light | Beam Section | G | 2571 | Salt Storage | 7 | Girder | Y1-Y3 7 OF 10 | W8x10 | 100x200x5,2x4,3 | H-200x100x4,5x7 | Kg/m | 18.2 | 3000 | mm | 1 | 3 | 54.6 | 0% | 0 | 3 | Dismantling and replace with new materials (refabricate) due to the different in beam profile of existing and propose beam | 54.6 | 0 |  | 3 | 0 | 54.6 |  | 0
Light | Beam Section | G | 2572 | Salt Storage | 7 | Girder | Y1-Y3 8 OF 10 | W8x10 | 100x200x5,2x4,3 | H-200x100x4,5x7 | Kg/m | 18.2 | 3000 | mm | 1 | 3 | 54.6 | 0% | 0 | 3 | Dismantling and replace with new materials (refabricate) due to the different in beam profile of existing and propose beam | 54.6 | 0 |  | 3 | 0 | 54.6 |  | 0
Light | Beam Section | G | 2573 | Salt Storage | 7 | Girder | Y1-Y3 9 OF 10 | W8x10 | 100x200x5,2x4,3 | H-200x100x4,5x7 | Kg/m | 18.2 | 3000 | mm | 1 | 3 | 54.6 | 0% | 0 | 3 | Dismantling and replace with new materials (refabricate) due to the different in beam profile of existing and propose beam | 54.6 | 0 |  | 3 | 0 | 54.6 |  | 0
Light | Beam Section | G | 2574 | Salt Storage | 7 | Girder | Y1-Y3 10 OF 10 | W8x10 | 100x200x5,2x4,3 | H-200x100x4,5x7 | Kg/m | 18.2 | 3000 | mm | 1 | 3 | 54.6 | 0% | 0 | 3 | Dismantling and replace with new materials (refabricate) due to the different in beam profile of existing and propose beam | 54.6 | 0 |  | 3 | 0 | 54.6 |  | 0
|  |  | 2575 | ClO2 Plant | 2 | GUSSET/STIFFENER | PLATE 10mm THK x 100x400 | PL10 THK |  |  | Kg | 3.14 | 0.04 | m² | 68 | 2.72 | 213.52 | 0% |  |  |  | 213.52 | 0 |  | 2.72 | 0 | 213.52 |  | 0
|  |  | 2576 | ClO2 Plant | 2 | GUSSET/STIFFENER | PLATE 20mm THK x 300x400 | PL20 THK |  |  | Kg | 18.84 | 0.12 | m² | 17 | 2.04 | 320.28 | 0% |  |  |  | 320.28 | 0 |  | 2.04 | 0 | 320.28 |  | 0
|  |  | 2577 | ClO2 Plant | 2 | GUSSET/STIFFENER | PLATE 20mm THK x 450x400 | PL20 THK |  |  | Kg | 28.26 |  |  | 17 |  | 480.42 | 0% |  |  |  | 480.42 | 0 |  | 0 | 0 | 480.42 |  | 0
|  |  | 2578 | ClO2 Plant | 2 | GUSSET/STIFFENER | PLATE 20mm THK x 150x400 | PL20 THK |  |  | Kg | 9.42 | 0.06 | m² | 17 | 1.02 | 160.14 | 0% |  |  |  | 160.14 | 0 |  | 1.02 | 0 | 160.14 |  | 0
|  |  | 2579 | ClO2 Plant | 2 | GUSSET/STIFFENER | PLATE 20mm THK x 450x250 | PL20 THK |  |  | Kg | 17.6625 |  |  | 17 |  | 300.2625 | 0% |  |  |  | 300.2625 | 0 |  | 0 | 0 | 300.2625 |  | 0
|  |  | 2580 | ClO2 Plant | 2 | GUSSET/STIFFENER | CROSS PLATE 10mm THK x 600x600 | PL10 THK |  |  | Kg | 28.26 | 0.36 | m² | 76 | 27.36 | 2147.76 | 0% |  |  |  | 2147.76 | 0 |  | 27.36 | 0 | 2147.76 |  | 0
|  |  | 2581 | ClO2 Plant | 2 | GUSSET/STIFFENER | PLATE 10mm THK x 300x600 | PL10 THK |  |  | Kg | 14.13 | 0.18 | m² | 20 | 3.6 | 282.6 | 0% |  |  |  | 282.6 | 0 |  | 3.6 | 0 | 282.6 |  | 0
|  |  | 2582 | ClO2 Plant | 2 | GUSSET/STIFFENER | PLATE 10mm THK x 200x400 | PL10 THK |  |  | Kg | 6.28 | 0.08 | m² | 36 | 2.88 | 226.08 | 0% |  |  |  | 226.08 | 0 |  | 2.88 | 0 | 226.08 |  | 0
|  |  | 2583 | PIPERACK | 1 | GUSSET/STIFFENER | PLATE 10mm THK x 100x400 | PL10 THK |  |  | Kg | 3.14 | 0.04 | m² | 120 | 4.8 | 376.8 | 0% |  |  |  | 376.8 | 0 |  | 4.8 | 0 | 376.8 |  | 0
|  |  | 2584 | PIPERACK | 1 | GUSSET/STIFFENER | PLATE 20mm THK x 300x400 | PL20 THK |  |  | Kg | 18.84 | 0.12 | m² | 60 | 7.2 | 1130.4 | 0% |  |  |  | 1130.4 | 0 |  | 7.2 | 0 | 1130.4 |  | 0
|  |  | 2585 | PIPERACK | 1 | GUSSET/STIFFENER | PLATE 20mm THK x 450x400 | PL20 THK |  |  | Kg | 28.26 |  |  | 30 |  | 847.8 | 0% |  |  |  | 847.8 | 0 |  | 0 | 0 | 847.8 |  | 0
|  |  | 2586 | PIPERACK | 1 | GUSSET/STIFFENER | CROSS PLATE 10mm THK x 600x600 | PL10 THK |  |  | Kg | 28.26 | 0.36 | m² | 26 | 9.36 | 734.76 | 0% |  |  |  | 734.76 | 0 |  | 9.36 | 0 | 734.76 |  | 0
|  |  | 2587 | PIPERACK | 1 | GUSSET/STIFFENER | PLATE 10mm THK x 300x600 | PL10 THK |  |  | Kg | 14.13 | 0.18 | m² | 25 | 4.5 | 353.25 | 0% |  |  |  | 353.25 | 0 |  | 4.5 | 0 | 353.25 |  | 0
|  |  | 2588 | PIPERACK | 1 | GUSSET/STIFFENER | PLATE 10mm THK x 200x400 | PL10 THK |  |  | Kg | 6.28 | 0.08 | m² | 50 | 4 | 314 | 0% |  |  |  | 314 | 0 |  | 4 | 0 | 314 |  | 0
|  |  | 2589 | Chloralkali | 8 | GUSSET/STIFFENER | PLATE 10mm THK x 100x400 | PL10 THK |  |  | Kg | 3.14 | 0.04 | m² | 60 | 2.4 | 188.4 | 0% |  |  |  | 188.4 | 0 |  | 2.4 | 0 | 188.4 |  | 0
|  |  | 2590 | Chloralkali | 8 | GUSSET/STIFFENER | PLATE 20mm THK x 300x400 | PL20 THK |  |  | Kg | 18.84 | 0.12 | m² | 19 | 2.28 | 357.96 | 0% |  |  |  | 357.96 | 0 |  | 2.28 | 0 | 357.96 |  | 0
|  |  | 2591 | Chloralkali | 8 | GUSSET/STIFFENER | PLATE 20mm THK x 450x400 | PL20 THK |  |  | Kg | 28.26 |  |  | 19 |  | 536.94 | 0% |  |  |  | 536.94 | 0 |  | 0 | 0 | 536.94 |  | 0
|  |  | 2592 | Chloralkali | 8 | GUSSET/STIFFENER | PLATE 20mm THK x 150x400 | PL20 THK |  |  | Kg | 9.42 | 0.06 | m² | 19 | 1.14 | 178.98 | 0% |  |  |  | 178.98 | 0 |  | 1.14 | 0 | 178.98 |  | 0
|  |  | 2593 | Chloralkali | 8 | GUSSET/STIFFENER | PLATE 20mm THK x 450x250 | PL20 THK |  |  | Kg | 17.6625 |  |  | 24 |  | 423.9 | 0% |  |  |  | 423.9 | 0 |  | 0 | 0 | 423.9 |  | 0
|  |  | 2594 | Chloralkali | 8 | GUSSET/STIFFENER | CROSS PLATE 10mm THK x 600x600 | PL10 THK |  |  | Kg | 28.26 | 0.36 | m² | 80 | 28.8 | 2260.8 | 0% |  |  |  | 2260.8 | 0 |  | 28.8 | 0 | 2260.8 |  | 0
|  |  | 2595 | Chloralkali | 8 | GUSSET/STIFFENER | PLATE 10mm THK x 300x600 | PL10 THK |  |  | Kg | 14.13 | 0.18 | m² | 20 | 3.6 | 282.6 | 0% |  |  |  | 282.6 | 0 |  | 3.6 | 0 | 282.6 |  | 0
|  |  | 2596 | Chloralkali | 8 | GUSSET/STIFFENER | PLATE 10mm THK x 200x400 | PL10 THK |  |  | Kg | 6.28 | 0.08 | m² | 34 | 2.72 | 213.52 | 0% |  |  |  | 213.52 | 0 |  | 2.72 | 0 | 213.52 |  | 0
|  |  | 2597 | BRINE TREATMENT | 7 | GUSSET/STIFFENER | PLATE 10mm THK x 100x400 | PL10 THK |  |  | Kg | 3.14 | 0.04 | m² | 24 | 0.96 | 75.36 | 0% |  |  |  | 75.36 | 0 |  | 0.96 | 0 | 75.36 |  | 0
|  |  | 2598 | BRINE TREATMENT | 7 | GUSSET/STIFFENER | PLATE 20mm THK x 300x400 | PL20 THK |  |  | Kg | 18.84 | 0.12 | m² | 8 | 0.96 | 150.72 | 0% |  |  |  | 150.72 | 0 |  | 0.96 | 0 | 150.72 |  | 0
|  |  | 2599 | BRINE TREATMENT | 7 | GUSSET/STIFFENER | PLATE 20mm THK x 450x400 | PL20 THK |  |  | Kg | 28.26 |  |  | 8 |  | 226.08 | 0% |  |  |  | 226.08 | 0 |  | 0 | 0 | 226.08 |  | 0
|  |  | 2600 | BRINE TREATMENT | 7 | GUSSET/STIFFENER | PLATE 20mm THK x 150x400 | PL20 THK |  |  | Kg | 9.42 | 0.06 | m² | 8 | 0.48 | 75.36 | 0% |  |  |  | 75.36 | 0 |  | 0.48 | 0 | 75.36 |  | 0
|  |  | 2601 | BRINE TREATMENT | 7 | GUSSET/STIFFENER | PLATE 20mm THK x 450x250 | PL20 THK |  |  | Kg | 17.6625 |  |  | 8 |  | 141.3 | 0% |  |  |  | 141.3 | 0 |  | 0 | 0 | 141.3 |  | 0
|  |  | 2602 | BRINE TREATMENT | 7 | GUSSET/STIFFENER | CROSS PLATE 10mm THK x 600x600 | PL10 THK |  |  | Kg | 28.26 | 0.36 | m² | 20 | 7.2 | 565.2 | 0% |  |  |  | 565.2 | 0 |  | 7.2 | 0 | 565.2 |  | 0
|  |  | 2603 | BRINE TREATMENT | 7 | GUSSET/STIFFENER | PLATE 10mm THK x 300x600 | PL10 THK |  |  | Kg | 14.13 | 0.18 | m² | 20 | 3.6 | 282.6 | 0% |  |  |  | 282.6 | 0 |  | 3.6 | 0 | 282.6 |  | 0
|  |  | 2604 | BRINE TREATMENT | 7 | GUSSET/STIFFENER | PLATE 10mm THK x 200x400 | PL10 THK |  |  | Kg | 6.28 | 0.08 | m² | 34 | 2.72 | 213.52 | 0% |  |  |  | 213.52 | 0 |  | 2.72 | 0 | 213.52 |  | 0
|  |  | 2605 | Caustic Area | 5 | GUSSET/STIFFENER | PLATE 10mm THK x 100x400 | PL10 THK |  |  | Kg | 3.14 | 0.04 | m² | 328 | 13.12 | 1029.92 | 0% |  |  |  | 1029.92 | 0 |  | 13.12 | 0 | 1029.92 |  | 0
|  |  | 2606 | Caustic Area | 5 | GUSSET/STIFFENER | PLATE 20mm THK x 300x400 | PL20 THK |  |  | Kg | 18.84 | 0.12 | m² | 82 | 9.84 | 1544.88 | 0% |  |  |  | 1544.88 | 0 |  | 9.84 | 0 | 1544.88 |  | 0
|  |  | 2607 | Caustic Area | 5 | GUSSET/STIFFENER | PLATE 20mm THK x 450x400 | PL20 THK |  |  | Kg | 28.26 |  |  | 20 |  | 565.2 | 0% |  |  |  | 565.2 | 0 |  | 0 | 0 | 565.2 |  | 0
|  |  | 2608 | Caustic Area | 5 | GUSSET/STIFFENER | PLATE 20mm THK x 150x400 | PL20 THK |  |  | Kg | 9.42 | 0.06 | m² | 20 | 1.2 | 188.4 | 0% |  |  |  | 188.4 | 0 |  | 1.2 | 0 | 188.4 |  | 0
|  |  | 2609 | Caustic Area | 5 | GUSSET/STIFFENER | PLATE 20mm THK x 450x250 | PL20 THK |  |  | Kg | 17.6625 |  |  | 20 |  | 353.25 | 0% |  |  |  | 353.25 | 0 |  | 0 | 0 | 353.25 |  | 0
|  |  | 2610 | Caustic Area | 5 | GUSSET/STIFFENER | CROSS PLATE 10mm THK x 600x600 | PL10 THK |  |  | Kg | 28.26 | 0.36 | m² | 8 | 2.88 | 226.08 | 0% |  |  |  | 226.08 | 0 |  | 2.88 | 0 | 226.08 |  | 0
|  |  | 2611 | Caustic Area | 5 | GUSSET/STIFFENER | PLATE 10mm THK x 300x600 | PL10 THK |  |  | Kg | 14.13 | 0.18 | m² | 32 | 5.76 | 452.16 | 0% |  |  |  | 452.16 | 0 |  | 5.76 | 0 | 452.16 |  | 0
|  |  | 2612 | Caustic Area | 5 | GUSSET/STIFFENER | PLATE 10mm THK x 200x400 | PL10 THK |  |  | Kg | 6.28 | 0.08 | m² | 32 | 2.56 | 200.96 | 0% |  |  |  | 200.96 | 0 |  | 2.56 | 0 | 200.96 |  | 0
|  |  | 2613 | Sulphur Area | 3 | GUSSET/STIFFENER | PLATE 10mm THK x 100x400 | PL10 THK |  |  | Kg | 3.14 | 0.04 | m² | 60 | 2.4 | 188.4 | 0% |  |  |  | 188.4 | 0 |  | 2.4 | 0 | 188.4 |  | 0
|  |  | 2614 | Sulphur Area | 3 | GUSSET/STIFFENER | PLATE 20mm THK x 300x400 | PL20 THK |  |  | Kg | 18.84 | 0.12 | m² | 19 | 2.28 | 357.96 | 0% |  |  |  | 357.96 | 0 |  | 2.28 | 0 | 357.96 |  | 0
|  |  | 2615 | Sulphur Area | 3 | GUSSET/STIFFENER | PLATE 20mm THK x 450x400 | PL20 THK |  |  | Kg | 28.26 |  |  | 19 |  | 536.94 | 0% |  |  |  | 536.94 | 0 |  | 0 | 0 | 536.94 |  | 0
|  |  | 2616 | Sulphur Area | 3 | GUSSET/STIFFENER | PLATE 20mm THK x 150x400 | PL20 THK |  |  | Kg | 9.42 | 0.06 | m² | 19 | 1.14 | 178.98 | 0% |  |  |  | 178.98 | 0 |  | 1.14 | 0 | 178.98 |  | 0
|  |  | 2617 | Sulphur Area | 3 | GUSSET/STIFFENER | PLATE 20mm THK x 450x250 | PL20 THK |  |  | Kg | 17.6625 |  |  | 24 |  | 423.9 | 0% |  |  |  | 423.9 | 0 |  | 0 | 0 | 423.9 |  | 0
|  |  | 2618 | Sulphur Area | 3 | GUSSET/STIFFENER | CROSS PLATE 10mm THK x 600x600 | PL10 THK |  |  | Kg | 28.26 | 0.36 | m² | 80 | 28.8 | 2260.8 | 0% |  |  |  | 2260.8 | 0 |  | 28.8 | 0 | 2260.8 |  | 0
|  |  | 2619 | Sulphur Area | 3 | GUSSET/STIFFENER | PLATE 10mm THK x 300x600 | PL10 THK |  |  | Kg | 14.13 | 0.18 | m² | 20 | 3.6 | 282.6 | 0% |  |  |  | 282.6 | 0 |  | 3.6 | 0 | 282.6 |  | 0
|  |  | 2620 | Sulphur Area | 3 | GUSSET/STIFFENER | PLATE 10mm THK x 200x400 | PL10 THK |  |  | Kg | 6.28 | 0.08 | m² | 34 | 2.72 | 213.52 | 0% |  |  |  | 213.52 | 0 |  | 2.72 | 0 | 213.52 |  | 0
|  |  | 2621 | CHILLER AREA | 3 | GUSSET/STIFFENER | PLATE 10mm THK x 100x400 | PL10 THK |  |  | Kg | 3.14 | 0.04 | m² | 32 | 1.28 | 100.48 | 0% |  |  |  | 100.48 | 0 |  | 1.28 | 0 | 100.48 |  | 0
|  |  | 2622 | CHILLER AREA | 3 | GUSSET/STIFFENER | PLATE 20mm THK x 300x400 | PL20 THK |  |  | Kg | 18.84 | 0.12 | m² | 8 | 0.96 | 150.72 | 0% |  |  |  | 150.72 | 0 |  | 0.96 | 0 | 150.72 |  | 0
|  |  | 2623 | CHILLER AREA | 3 | GUSSET/STIFFENER | PLATE 20mm THK x 450x400 | PL20 THK |  |  | Kg | 28.26 |  |  | 8 |  | 226.08 | 0% |  |  |  | 226.08 | 0 |  | 0 | 0 | 226.08 |  | 0
|  |  | 2624 | CHILLER AREA | 3 | GUSSET/STIFFENER | PLATE 20mm THK x 150x400 | PL20 THK |  |  | Kg | 9.42 | 0.06 | m² | 8 | 0.48 | 75.36 | 0% |  |  |  | 75.36 | 0 |  | 0.48 | 0 | 75.36 |  | 0
|  |  | 2625 | CHILLER AREA | 3 | GUSSET/STIFFENER | PLATE 20mm THK x 450x250 | PL20 THK |  |  | Kg | 17.6625 |  |  | 8 |  | 141.3 | 0% |  |  |  | 141.3 | 0 |  | 0 | 0 | 141.3 |  | 0
|  |  | 2626 | CHILLER AREA | 3 | GUSSET/STIFFENER | CROSS PLATE 10mm THK x 600x600 | PL10 THK |  |  | Kg | 28.26 | 0.36 | m² | 8 | 2.88 | 226.08 | 0% |  |  |  | 226.08 | 0 |  | 2.88 | 0 | 226.08 |  | 0
|  |  | 2627 | CHILLER AREA | 3 | GUSSET/STIFFENER | PLATE 10mm THK x 300x600 | PL10 THK |  |  | Kg | 14.13 | 0.18 | m² | 32 | 5.76 | 452.16 | 0% |  |  |  | 452.16 | 0 |  | 5.76 | 0 | 452.16 |  | 0
|  |  | 2628 | CHILLER AREA | 3 | GUSSET/STIFFENER | PLATE 10mm THK x 200x400 | PL10 THK |  |  | Kg | 6.28 | 0.08 | m² | 32 | 2.56 | 200.96 | 0% |  |  |  | 200.96 | 0 |  | 2.56 | 0 | 200.96 |  | 0
|  |  | 2629 | Salt Storage | 7 | GUSSET/STIFFENER | PLATE 10mm THK x 100x400 | PL10 THK |  |  | Kg | 3.14 | 0.04 | m² | 16 | 0.64 | 50.24 | 0% |  |  |  | 50.24 | 0 |  | 0.64 | 0 | 50.24 |  | 0
|  |  | 2630 | Salt Storage | 7 | GUSSET/STIFFENER | PLATE 20mm THK x 300x400 | PL20 THK |  |  | Kg | 18.84 | 0.12 | m² | 4 | 0.48 | 75.36 | 0% |  |  |  | 75.36 | 0 |  | 0.48 | 0 | 75.36 |  | 0
|  |  | 2631 | Salt Storage | 7 | GUSSET/STIFFENER | PLATE 20mm THK x 450x400 | PL20 THK |  |  | Kg | 28.26 |  |  | 2 |  | 56.52 | 0% |  |  |  | 56.52 | 0 |  | 0 | 0 | 56.52 |  | 0
|  |  | 2632 | Salt Storage | 7 | GUSSET/STIFFENER | PLATE 20mm THK x 150x400 | PL20 THK |  |  | Kg | 9.42 | 0.06 | m² | 4 | 0.24 | 37.68 | 0% |  |  |  | 37.68 | 0 |  | 0.24 | 0 | 37.68 |  | 0
|  |  | 2633 | Salt Storage | 7 | GUSSET/STIFFENER | PLATE 20mm THK x 450x250 | PL20 THK |  |  | Kg | 17.6625 |  |  | 2 |  | 35.325 | 0% |  |  |  | 35.325 | 0 |  | 0 | 0 | 35.325 |  | 0
|  |  | 2634 | Salt Storage | 7 | GUSSET/STIFFENER | PLATE 10mm THK x 300x600 | PL10 THK |  |  | Kg | 14.13 | 0.18 | m² | 8 | 1.44 | 113.04 | 0% |  |  |  | 113.04 | 0 |  | 1.44 | 0 | 113.04 |  | 0
|  |  | 2635 | Salt Storage | 7 | GUSSET/STIFFENER | PLATE 10mm THK x 200x400 | PL10 THK |  |  | Kg | 6.28 | 0.08 | m² | 12 | 0.96 | 75.36 | 0% |  |  |  | 75.36 | 0 |  | 0.96 | 0 | 75.36 |  | 0

## Total Summary
Total Summary | [13 empty] | 210.3224 | TON |  |  |  |  | 134.4559 | 75.8664 | TON | 174.231
[14 empty] | 210322.3885 | KG |  |  |  |  | 134455.9451 | 75866.4434 | KG | 174231.0247
No. | Building | Area Code | Type | Material Description | Size | Existing Size | Propose Size | Unit Weight |  | Unit Size |  | Qty | Total Length / Area (m) (m²) | Total Weight (Kg) | Survey Result |  |  |  |  | Weight - Survey Result |  |  | Actual |  |  |  | 4811391753.8506 |  |  | STEEL MATERIAL |  |  | HAIKAL | WIRAMAS | GARUDA PRATAMA | PRIMA BAJAINDO | CIPTA BAJA | ROOF & WALL
[8 empty] | Unit | Weight | Length / Area | Unit |  |  |  | % Re-use Condition | Damage | Unit | Can Used | Repair | Damage Weight (Kg) | Can Used Weight (Kg) | Repair | Weight | Unit | Quantity | Unit Price | Amount | Remark | Qty 12m/ea | CBI | [7 empty] | UTOMO DECK
[30 empty] | Price per meter | KG/M | PRICE / KG | PRICE / KG | PRICE / KG | PRICE / KG | PRICE / KG |  | Unit Price / m2
1 |  |  | ROOF | ROOF THK 1.2mm |  |  |  | Kg/m² | 7.065 | 5576.5 | m² | 1 | 5576.5 | 39397.9725 | 52.33% | 2658.35 | m² | 2918.15 |  | 18781.2428 | 20616.7298 |  | 18781.2427 | M2 | 2658.35 | 360000 | 957006000 | 0.75mm (TCT) | [9 empty] | 360000 | Thk. 1.0mm
2 |  |  | HANDRAIL | PIPE 1 1/2" SCH STD | 1 1/2" |  |  | Kg/m | 4.1 | 1885.65 | m | 1 | 1885.65 | 7731.165 | 27.4% | 1368.92 | m | 516.73 |  | 5612.572 | 2118.593 |  | 5632.1864 | EA/6M | 228 | 435840 | 99371520 |  |  | 72640 | 4.1 | 17717.0732 |  |  |  | 19000
3 |  |  | KICK PLATE | FLAT BAR 6mm THK x 100 | 6mm THK |  |  | Kg/m | 4.71 | 670.425 | m | 1 | 670.425 | 3157.7018 | 28.7% | 478 | m | 192.425 |  | 2251.38 | 906.3218 |  | 2368.5412 | KG | 2368.5412 | 15000 | 35528118.75 | Estimation Price
4 |  |  | ANCHOR BOLT M24 | M24 c/w 2 Nuts & 1 Washer , A325 | 500L |  |  | Kg | 1.77 |  |  | 108 |  | 191.16 | 50.74% | 53.2 | EA | 54.8 |  | 94.164 | 96.996 |  | 94.164 | EA | 53.2 | 180000 | 9576000 | [9 empty] | 180000
5 |  |  | ANCHOR BOLT M26 | M26 c/w 2 Nuts & 1 Washer , A325 | 500L |  |  | Kg | 2.0828 |  |  | 144 |  | 299.929 | 55% | 64.8 | EA | 79.2 |  | 134.9681 | 164.961 |  | 134.9681 | EA | 64.8 | 180000 | 11664000 | [9 empty] | 180000
6 |  |  | ANCHOR BOLT M28 | M28 c/w 2 Nuts & 1 Washer , A325 | 500L |  |  | Kg | 2.4156 |  |  | 413 |  | 997.6436 | 49.3% | 209.4 | EA | 203.6 |  | 505.8271 | 491.8166 |  | 505.8271 | EA | 209.4 | 275000 | 57585000 | [9 empty] | 275000
7 |  |  | ANCHOR BOLT M30 | M30 c/w 2 Nuts & 1 Washer , A325 | 500L |  |  | Kg | 2.773 |  |  | 412 |  | 1142.4811 | 78.54% | 88.4 | EA | 323.6 |  | 245.1343 | 897.3468 |  | 245.1343 | EA | 88.4 | 335000 | 29614000 | [9 empty] | 335000
8 |  |  | ANCHOR BOLT M36 | M36 c/w 2 Nuts & 1 Washer , A325 | 500L |  |  | Kg | 3.9931 |  |  | 28 |  | 111.8079 | 50% | 14 | EA | 14 |  | 55.9039 | 55.9039 |  | 55.9039 | EA | 14 | 545000 | 7630000 | [9 empty] | 545000
9 |  |  | ANCHOR BOLT M40 | M40 c/w 2 Nuts & 1 Washer , A325 | 500L |  |  | Kg | 4.9298 |  |  | 4 |  | 19.7192 | 50% | 2 | EA | 2 |  | 9.8596 | 9.8596 |  | 9.8596 | EA | 2 | 700000 | 1400000 | Estimation Price
10 |  |  | ANCHOR BOLT M42 | M42 c/w 2 Nuts & 1 Washer , A325 | 500L |  |  | Kg | 5.4351 |  |  | 36 |  | 195.6638 | 55.56% | 16 | EA | 20 |  | 86.9617 | 108.7021 |  | 86.9617 | EA | 16 | 845000 | 13520000 | [9 empty] | 845000
11 |  |  | ANCHOR BOLT M46 | M46 c/w 2 Nuts & 1 Washer , A325 | 500L |  |  | Kg | 6.5197 |  |  | 332 |  | 2164.5273 | 64.22% | 118.8 | EA | 213.2 |  | 774.5357 | 1389.9916 |  | 774.5357 | EA | 118.8 | 1100000 | 130680000 | Estimation Price
12 |  |  | ANCHOR BOLT M48 | M48 c/w 2 Nuts & 1 Washer , A325 | 500L |  |  | Kg | 7.0989 |  |  | 44 |  | 312.3521 | 55.45% | 19.6 | EA | 24.4 |  | 139.1387 | 173.2135 |  | 139.1387 | EA | 19.6 | 1350000 | 26460000 | [9 empty] | 1350000
13 |  |  | ANCHOR BOLT M58 | M58 c/w 2 Nuts & 1 Washer , A325 | 500L |  |  | Kg | 10.3649 |  |  | 28 |  | 290.2173 | 58.57% | 11.6 | EA | 16.4 |  | 120.2329 | 169.9844 |  | 120.2329 | EA | 11.6 | 2125000 | 24650000 | [9 empty] | 2125000
14 |  |  | ANCHOR BOLT M64 | M64 c/w 2 Nuts & 1 Washer , A325 | 500L |  |  | Kg | 12.6203 |  |  | 16 |  | 201.9246 | 50% | 8 | EA | 8 |  | 100.9623 | 100.9623 |  | 100.9623 | EA | 8 | 2750000 | 22000000 | [9 empty] | 2750000
15 |  |  | ANCHOR BOLT M66 | M66 c/w 2 Nuts & 1 Washer , A325 | 500L |  |  | Kg | 13.4214 |  |  | 4 |  | 53.6855 | 50% | 2 | EA | 2 |  | 26.8428 | 26.8428 |  | 26.8428 | EA | 2 | 3000000 | 6000000 | Estimation Price
16 |  |  | BOLT & NUT | Bolt M18x50L c/w Nut & Washer | M18 | A325 |  | Kg | 0.09 |  |  | 1984 |  | 178.56 | 58.55% | 822.3989 | EA | 1161.6011 |  | 74.0159 | 104.5441 |  | 178.56 | EA | 822.3989 | 18000 | 14803180 | [9 empty] | 18000
17 |  |  | BOLT & NUT | Bolt M20x60L c/w Nut & Washer | M20 | A325 |  | Kg | 0.13 |  |  | 5584 |  | 725.92 | 14.4% | 4779.8146 | EA | 804.1854 |  | 621.3759 | 104.5441 |  | 682.2612 | EA | 4779.8146 | 19560 | 93493173.8769 | [9 empty] | 19560
18 |  |  | BOLT & NUT | Bolt M20x65L c/w Nut & Washer | M20 | A325 |  | Kg | 0.13 |  |  | 4080 |  | 530.4 | 19.71% | 3275.8146 | EA | 804.1854 |  | 425.8559 | 104.5441 |  | 453.9812 | EA | 3275.8146 | 19560 | 64074933.8769 | [9 empty] | 19560
19 |  |  | BOLT & NUT | Bolt M22x70L c/w Nut & Washer | M22 | A325 |  | Kg | 0.18 |  |  | 7044 |  | 1267.92 | 8.245% | 6463.1994 | EA | 580.8006 |  | 1163.3759 | 104.5441 |  | 1267.92 | EA | 6463.1994 | 30500 | 197127583.0556 | [9 empty] | 30500
20 |  |  | BASE PLATE 20 THK | PLATE THK 20 | [8 empty] | 2.1096 | 353.1872 | 58.22% | 0.88135 | m² | 1.2282 |  | 147.5549 | 205.6323 |  | 26.5503 | KG | 26.5503 | 13500 | 358428.9502 | [5 empty] | 13500
21 |  |  | BASE PLATE 25 THK | PLATE THK 25 | [8 empty] | 24.3432 | 4458.1457 | 53.61% | 11.2924 | m² | 13.0508 |  | 2068.0618 | 2390.0839 |  | 513.2965 | KG | 513.2965 | 13500 | 6929502.5211 | [5 empty] | 13500
22 |  |  | BASE PLATE 30 THK | PLATE THK 30 | [8 empty] | 3.6248 | 853.6404 | 48.49% | 1.8672 | m² | 1.7576 |  | 439.7256 | 413.9148 |  | 65.1701 | KG | 65.1701 | 13500 | 879796.2074 | [5 empty] | 13500
23 |  |  | BASE PLATE 32 THK | PLATE THK 32 | [8 empty] | 8.989 | 2258.0428 | 95% | 0.44945 | m² | 8.5396 |  | 112.9021 | 2145.1407 |  | 553.5836 | KG | 553.5836 | 13500 | 7473378.4156 | [5 empty] | 13500
24 |  |  | BASE PLATE 35 THK | PLATE THK 35 | [8 empty] | 5.2272 | 1436.1732 | 70% | 1.5682 | m² | 3.659 |  | 430.852 | 1005.3212 |  | 145.9726 | KG | 145.9726 | 13500 | 1970630.6946 | [5 empty] | 13500
25 |  |  | BASE PLATE 40 THK | PLATE THK 40 | [8 empty] | 1.3676 | 429.4264 | 50.34% | 0.67916 | m² | 0.68844 |  | 213.2562 | 216.1702 |  | 62.7355 | KG | 62.7355 | 13500 | 846928.6651 | [5 empty] | 13500
26 |  |  | BASE PLATE 45 THK | PLATE THK 45 | [8 empty] | 0.29 | 102.4425 | 50% | 0.145 | m² | 0.145 |  | 51.2212 | 51.2212 |  | 14.8542 | KG | 14.8542 | 13500 | 200531.1937 | [5 empty] | 13500
27 |  |  | BASE PLATE 50 THK | PLATE THK 50 | [8 empty] | 21.2359 | 8335.0907 | 56.34% | 9.2721 | m² | 11.9638 |  | 3639.2953 | 4695.7954 |  | 1298.1849 | KG | 1298.1849 | 13500 | 17525496.1613 | [5 empty] | 13500
28 |  |  | BASE PLATE 60 THK | PLATE THK 60 E | [8 empty] | 2.4608 | 1159.0368 | 54.9% | 1.1098 | m² | 1.351 |  | 522.697 | 636.3398 |  | 191.5103 | KG | 191.5103 | 13500 | 2585388.4819 | [5 empty] | 13500
29 |  |  | SEWER GRATING | HDG GRATING 19-W-2 | T32 |  |  | Kg/m² | 39 |  |  |  | 597 | 23283 | 20% | 477.6 | m² | 119.4 |  | 18626.4 | 4656.6 |  | 18626.4 | M2 | 477.6 | 1250000 | 597000000 |  |  | 837387 | [9 empty] | 1250000 | 1492900
30 |  |  | GRATING | CHEMICAL RES. GRATING 19-W-4 EL. 6500 | T32 |  |  | Kg/m² | 35 |  |  |  | 2772 | 2772 | 100% | 0 | m² | 2772 |  | 0 | 2772 |  | 0 | M2 | 0 |  | 0
31 |  |  | GRATING | HDG GRATING 19-W-4 | T32 |  |  | Kg/m² | 35 |  |  |  | 1443.02 | 50505.7 | 54.93% | 650.2985 | m² | 792.7215 |  | 22760.4475 | 27745.2525 |  | 23200.625 | M2 | 650.2985 | 1250000 | 812873125 |  |  | 837387 | [9 empty] | 1250000 | 1492900
32 |  |  | BEAM | H 250x250x9x14 | W10x49 | 254x254x14,2x8,6 | H-250x250x9x14 | Kg/m | 72.4 | 0 | mm | 1 | 0 | 0 | #DIV/0! | #DIV/0! | m | #DIV/0! |  | 0 | 0 |  | 26559.216 | KG | 26559.216 | 17350 | 460802397.6 |  | 31 | 1308802 | 72.4 | 18077.3757 | 21000 | 17350
33 |  |  | BEAM | WF 150x150x7x10 | W6x15 | 152x152x6,6x5,8 | H- 150x150x7x10 | Kg/m | 31.5 | 0 | mm | 1 | 0 | 0 | #DIV/0! | #DIV/0! | m | #DIV/0! |  | 0 | 0 |  | 0 | KG | 0 | 15300 | 0 |  | 0 | 574279 | 31.5 | 18231.0794 | 15300 |  |  | 16005.291
34 |  |  | BEAM | WF 200x100x4,5x7 | W8x10 | 100x200x5,2x4,3 | H- 200x100x4,5x7 | Kg/m | 18.2 | 0 | mm | 1 | 0 | 0 | #DIV/0! | #DIV/0! | m | #DIV/0! |  | 0 | 0 |  | 0 | KG | 0 | 14628 | 0 |  | 0 | 302153 | 18.2 | 16601.8132 | 15300 |  | 14628 | 15317
35 |  |  | BEAM | WF 200x100x5,5x8 | W8x15 | 102x206x8x6,2 | H- 200x100x5,5x8 | Kg/m | 21.3 | 0 | mm | 1 | 0 | 0 | #DIV/0! | #DIV/0! | m | #DIV/0! |  | 0 | 0 |  | 0 | KG | 0 | 14185.5869 | 0 |  | 0 | 302153 | 21.3 | 14185.5869 | 15300 |  | 14628 | 15317
36 |  |  | BEAM | WF 200x150x6x9 | W8x18 | 133x207x8,4x5,8 | H- 200x150x6x9 | Kg/m | 30.6 | 0 | mm | 1 | 0 | 0 | #DIV/0! | #DIV/0! | m | #DIV/0! |  | 0 | 0 |  | 0 | KG | 0 | 12384.1503 | 0 |  | 0 | 378955 | 30.6 | 12384.1503 |  |  |  | 15317
37 |  |  | BEAM | WF 200x200x10x16 | W8x40 | 205x210x14,2x9,1 | H- 200x200x10x16 | Kg/m | 65.7 | 0 | mm | 1 | 0 | 0 | #DIV/0! | #DIV/0! | m | #DIV/0! |  | 0 | 0 |  | 0 | KG | 0 | 12757.6865 | 0 |  | 0 | 838180 | 65.7 | 12757.6865 |  |  |  | 16032.0641
38 |  |  | BEAM | WF 200x200x8x12 | W8x31 | 203x203x11x7,2 | H- 200x200x8x12 | Kg/m | 49.9 | 0 | mm | 1 | 0 | 0 | #DIV/0! | #DIV/0! | m | #DIV/0! |  | 0 | 0 |  | 0 | KG | 0 | 16032.0641 | 0 |  | 0 | 838180 | 49.9 | 16797.1944 |  |  |  | 16032.0641
39 |  |  | BEAM | WF 250x175x7x11 | W10x30 | 148x267x13x7,6 | H- 250x175x7x11 | Kg/m | 44.1 | 0 | mm | 1 | 0 | 0 | #DIV/0! | #DIV/0! | m | #DIV/0! |  | 0 | 0 | 0 | 0 | KG | 0 | 12183.8322 | 0 |  | 0 | 537307 | 44.1 | 12183.8322 |  |  |  | 16032.0641
40 |  |  | BEAM | WF 300x150x5,5x8 | W14x22 | 127x348x8,5x5,8 | H- 300x150x5,5x8 | Kg/m | 32 | 0 | mm | 1 | 0 | 0 | #DIV/0! | #DIV/0! | m | #DIV/0! |  | 0 | 0 |  | 0 | KG | 0 | 16536 | 0 |  | 0 | 615703 | 32 | 19240.7188 | 19800 |  | 16536 | 18046.875
41 |  |  | BEAM | WF 300x150x6,5x9 | W12x22 | 102x312x10,8x6,6 | H- 300x150x6,5x9 | Kg/m | 36.7 | 0 | mm | 1 | 0 | 0 | #DIV/0! | #DIV/0! | m | #DIV/0! |  | 0 | 0 |  | 0 | KG | 0 | 16536 | 0 |  | 0 | 615703 | 36.7 | 16776.6485 |  |  | 16536 | 18046.875
42 |  |  | BEAM | WF 300x150x6x8 | W10x22 | 259x146x6,1x9,1 | H- 300x150x6x8 | Kg/m | 32 | 0 | mm | 1 | 0 | 0 | #DIV/0! | #DIV/0! | m | #DIV/0! |  | 0 | 0 |  | 0 | KG | 0 | 16536 | 0 |  | 0 | 537307 | 32 | 16790.8438 |  |  | 16536 | 18046.875
43 |  |  | BEAM | WF 300x200x8x12 | W10x33 | 202x247x11x7,4 | H- 300x200x8x12 | Kg/m | 56.8 | 0 | mm | 1 | 0 | 0 | #DIV/0! | #DIV/0! | m | #DIV/0! |  | 0 | 0 |  | 0 | KG | 0 | 16536 | 0 |  | 0 | 1308802 | 56.8 | 23042.2887 |  |  |  | 16536
44 |  |  | BEAM | WF 300x200x9x14 | W10x39 | 203x252x13,5x8 | H- 300x200x9x14 | Kg/m | 65.4 | 0 | mm | 1 | 0 | 0 | #DIV/0! | #DIV/0! | m | #DIV/0! |  | 0 | 0 |  | 0 | KG | 0 | 16536 | 0 |  | 0 | 1308802 | 65.4 | 20012.263 |  |  |  | 16536
45 |  |  | BEAM | WF 300x300x10x15 | W10x60 | 257x259x17,3x10,7 | H- 300x300x10x15 | Kg/m | 94 | 0 | mm | 1 | 0 | 0 | #DIV/0! | #DIV/0! | m | #DIV/0! |  | 0 | 0 |  | 0 | KG | 0 | 13923.4255 | 0 |  | 0 | 1308802 | 94 | 13923.4255 |  |  |  | 16536
46 |  |  | BEAM | WF 300x300x11x17 | W10x68 | 257x264x19,6x11,9 | H- 300x300x11x17 | Kg/m | 106 | 0 | mm | 1 | 0 | 0 | #DIV/0! | #DIV/0! | m | #DIV/0! |  | 0 | 0 |  | 0 | KG | 0 | 12347.1887 | 0 |  | 0 | 1308802 | 106 | 12347.1887 |  |  |  | 16536
47 |  |  | BEAM | WF 350x175x6x9 | W12x26 | 165x310x9,7x5,8 | H- 350x175x6x9 | Kg/m | 41.4 | 0 | mm | 1 | 0 | 0 | #DIV/0! | #DIV/0! | m | #DIV/0! |  | 0 | 0 |  | 0 | KG | 0 | 14872.0531 | 0 |  | 0 | 615703 | 41.4 | 14872.0531 |  |  |  | 18799.8188
48 |  |  | BEAM | WF 350x175x7x11 | W14x30 | 171x351x9,8x6,9 | H- 350x175x7x11 | Kg/m | 49.6 | 0 | mm | 1 | 0 | 0 | #DIV/0! | #DIV/0! | m | #DIV/0! |  | 0 | 0 |  | 0 | KG | 0 | 13937.8024 | 0 |  | 0 | 691315 | 49.6 | 13937.8024 |  | 15900 |  | 18799.8188
49 |  |  | BEAM | WF 350x250x9x14 | W12x50 | 205x310x16,3x9,4 | H- 350x250x9x14 | Kg/m | 79.7 | 0 | mm | 1 | 0 | 0 | #DIV/0! | #DIV/0! | m | #DIV/0! |  | 0 | 0 |  | 0 | KG | 0 | 16536 | 0 |  | 0 | 615703 | 79.7 | 7725.2572 |  |  |  | 16536
50 |  |  | BEAM | WF 400x200x7x11 | W16x36 | 178x404x10,9x7,5 | H- 400x200x7x11 | Kg/m | 56.6 | 0 | mm | 1 | 0 | 0 | #DIV/0! | #DIV/0! | m | #DIV/0! |  | 0 | 0 |  | 0 | KG | 0 | 17914 | 0 |  | 0 | 1185225 | 56.6 | 20940.371 |  |  | 17914 | 19705.904
51 |  |  | BEAM | WF 400x200x8x13 | W16x40 | 178x406x12,8x7,7 | H- 400x200x8x13 | Kg/m | 66 | 0 | mm | 1 | 0 | 0 | #DIV/0! | #DIV/0! | m | #DIV/0! |  | 0 | 0 |  | 0 | KG | 0 | 17250 | 0 |  | 0 | 1185225 | 66 | 17957.9545 |  | 17250 | 17914 | 19705.904
52 |  |  | BEAM | WF 450x200x9x14 | W18x50 | 191x457x14,5x9 | H- 450x200x9x14 | Kg/m | 76 | 0 | mm | 1 | 0 | 0 | #DIV/0! | #DIV/0! | m | #DIV/0! |  | 0 | 0 |  | 0 | KG | 0 | 15595.0658 | 0 |  | 0 | 1185225 | 76 | 15595.0658 |  |  | 18020 | 18020
53 |  |  | BEAM | WF 600x200x10x15 | W24x55 | 178x599x12,8x10 | H- 600x200x10x15 | Kg/m | 94.6 | 0 | mm | 1 | 0 | 0 | #DIV/0! | #DIV/0! | m | #DIV/0! |  | 0 | 0 |  | 0 | KG | 0 | 20988.6792 | 0 |  | 0 | 2202577 | 94.6 | 23283.055 |  |  |  | 20988.6792
54 |  |  | BEAM | WF 600x200x11x17 | W24x62 | 179x602x15x10,9 | H- 600x200x11x17 | Kg/m | 106 | 0 | mm | 1 | 0 | 0 | #DIV/0! | #DIV/0! | m | #DIV/0! |  | 0 | 0 |  | 0 | KG | 0 | 20775 | 0 |  | 0 | 2202577 | 106 | 20779.0283 |  | 20775 |  | 20988.6792
55 |  |  | BEAM | WF 600x300x12x17 | W24x68 | 228x602x14,9x10,5 | H- 600x300x12x17 | Kg/m | 137 | 0 | mm | 1 | 0 | 0 | #DIV/0! | #DIV/0! | m | #DIV/0! |  | 0 | 0 |  | 0 | KG | 0 | 16077.2044 | 0 |  | 0 | 2202577 | 137 | 16077.2044 |  |  |  | 20988.6792
56 |  |  | T BEAM | WT4x9 | WT4x9 | 103,38x133,35x6,1x13,4 | T-100x200x8x12 | Kg/m | 13.32 | 2018664 | mm | 1 | 2018.664 | 26888.6045 | 3.683% | 1944.324 | m | 74.34 |  | 25898.3957 | 990.2088 |  | 44427.9866 | KG | 44427.9866 | 15000 | 666419798.55 | Estimation Price | 278
57 |  |  | T BEAM | WT5x11 | WT5x11 | 129,29x146,05x6,1x9,14 | T-150x150x6.5x9 | Kg/m | 16.4 | 3600 | mm | 1 | 3.6 | 59.04 | 0% | 3.6 | m | 0 |  | 59.04 | 0 |  | 67.14 | KG | 67.14 | 15000 | 1007100 | Estimation Price | 1
58 |  |  | T BEAM | WT6x17.5 | WT6x17.5 | 158,75x166,62x7,62x13,21 | T-175x175x7x11 | Kg/m | 26 | 60000 | mm | 1 | 60 | 1560 | 0% | 60 | m | 0 |  | 1560 | 0 |  | 1500 | KG | 1500 | 15000 | 22500000 | Estimation Price | 5
59 |  |  | CHANNEL | C6x8,2 | C6x8,2 |  |  | kg/m | 12.2 | 2500 | mm | 1 | 2.5 | 30.5 | 40% | 1.5 | m | 1 |  | 18.3 | 12.2 |  | 18.3 | KG | 18.3 | 15000 | 274500 | Estimation Price | 1 |  | #VALUE!
60 |  |  | HOLLOW SECTION | HSS 4x4x1/4 | HSS 4x4x1/4 |  |  | kg/m | 19.21 | 80000 | mm | 1 | 80 | 1536.8 | 7.125% | 74.3 | m | 5.7 |  | 1427.303 | 109.497 |  | 160.2882 | KG | 160.2882 | 15000 | 2404323.6 | Estimation Price | 1
61 |  |  | ANGLE | L4x4x1/4 | L4x4x1/4 |  |  | Kg/m | 12.2 | 20400 | mm | 1 | 20.4 | 248.88 | 30% | 14.28 | m | 6.12 |  | 174.216 | 74.664 |  | 58.0598 | KG | 58.0598 | 15000 | 870897 | Estimation Price | 1
62 |  |  | GUSSET/STIFFENER | PLATE 10mm THK | PL10 THK | [6 empty] | 1447 | 188.58 | 14803.53 | 0% | 188.58 | m | 0 |  | 14803.53 | 0 |  | 14803.53 | KG | 14803.53 | 13500 | 199847655 | Estimation Price |  |  |  |  | 13500
63 |  |  | GUSSET/STIFFENER | PLATE 20mm THK | PL20 THK | [6 empty] | 538 | 31.74 | 10278.3975 | 0% | 31.74 | m | 0 |  | 10278.3975 | 0 |  | 10278.3975 | KG | 10278.3975 | 13500 | 138758366.25 | Estimation Price |  |  |  |  | 13500
64 |  |  | GRATING CLIP | MODEL BCGC-516 | [9 empty] | 290.16 | [5 empty] | 290.16 | 0 |  | 290.16 | Lot | 1 | 67680000 | 67680000 | [12 empty] | 67680000
19.1048
10.2305

## New Summary
Structure Material List Summary
| No. | Categorized | Type | C/G | Member List |  | Unit Weight (JIS) |  | Summary |  | Piperack |  | ClO2 Plant |  | Chloralkali |  | Brine Treatment |  | Salt Storage |  | Caustic Area |  | Chiller Area |  | Sulphur Area
[5 empty] | Existing | JIS |  |  | Lg (m) | Wt (Kg) | Lg (m) | Wt (Kg) | Lg (m) | Wt (Kg) | Lg (m) | Wt (Kg) | Lg (m) | Wt (Kg) | Lg (m) | Wt (Kg) | Lg (m) | Wt (Kg) | Lg (m) | Wt (Kg) | Lg (m) | Wt (Kg)
H-200x100x4,5x71 | 1 | Light | Beam Section | C | W8x10 | H-200x100x4,5x7 | 18.2 | Kg/m | 1328.1854 | 24172.9752 | 53.1 | 966.42 | 385.755 | 7020.741 | 445.4377 | 8106.967 | 24.08 | 438.256 | 33 | 600.6 | 360.9757 | 6569.7577 | 25.837 | 470.2334 | 0 | 0
H-200x100x5,5x81 | 2 | Light | Beam Section | G | W8x13 | H-200x100x5,5x8 | 21.3 | Kg/m | 5.03 | 107.139 | 0 | 0 | 0 | 0 | 0 | 0 | 0 | 0 | 0 | 0 | 0 | 0 | 5.03 | 107.139 | 0 | 0
T-175x175x7x111 | 3 | Light | T-Beam Section | G | WT6x17.5 | T-175x175x7x11 | 25 | Kg/m | 60 | 1500 | 0 | 0 | 0 | 0 | 0 | 0 | 0 | 0 | 0 | 0 | 0 | 0 | 60 | 1500 | 0 | 0
T-100x200x8x121 | 4 | Light | T-Beam Section | G | WT4x9 | T-100x200x8x12 | 25.3 | Kg/m | 1756.0469 | 44427.9866 | 621.225 | 15716.9925 | 282.0594 | 7136.1028 | 842.2 | 21307.66 | 0 | 0 | 0 | 0 | 0 | 0 | 10.5625 | 267.2312 | 0 | 0
T-150x150x6.5x91 | 5 | Light | T-Beam Section | G | WT5x11 | T-150x150x6.5x9 | 18.65 | Kg/m | 3.6 | 67.14 | 0 | 0 | 0 | 0 | 0 | 0 | 0 | 0 | 3.6 | 67.14 | 0 | 0 | 0 | 0 | 0 | 0
H-200x150x6x91 | 6 | Medium | Beam Section | G | W8x15 | H-200x150x6x9 | 30.6 | Kg/m | 18.435 | 564.111 | 0 | 0 | 15.435 | 472.311 | 0 | 0 | 0 | 0 | 3 | 91.8 | 0 | 0 | 0 | 0 | 0 | 0
H-200x150x6x92 | 7 | Medium | Beam Section | G | W8x18 | H-200x150x6x9 | 30.6 | Kg/m | 68.185 | 2086.461 | 13.05 | 399.33 | 34.335 | 1050.651 | 13.6 | 416.16 | 0 | 0 | 7.2 | 220.32 | 0 | 0 | 0 | 0 | 0 | 0
H-150x150x7x101 | 8 | Medium | Beam Section | C | W6x15 | H-150x150x7x10 | 31.5 | Kg/m | 104.8264 | 3302.0316 | 95.4064 | 3005.3016 | 0 | 0 | 0 | 0 | 2.8 | 88.2 | 0 | 0 | 4.8 | 151.2 | 1.82 | 57.33 | 0 | 0
H-150x150x7x102 | 9 | Medium | Beam Section | G | W6x20 | H-150x150x7x10 | 31.5 | Kg/m | 18.81 | 592.515 | 0 | 0 | 0 | 0 | 0 | 0 | 0 | 0 | 0 | 0 | 18 | 567 | 0.81 | 25.515 | 0 | 0
H-150x150x7x103 | 10 | Medium | Beam Section | C | W8x18 | H-150x150x7x10 | 31.5 | Kg/m | 2.63 | 82.845 | 0 | 0 | 0 | 0 | 0 | 0 | 0 | 0 | 0 | 0 | 0 | 0 | 2.63 | 82.845 | 0 | 0
H-150x150x7x104 | 11 | Medium | Beam Section | C | W12x22 | H-150x150x7x10 | 31.5 | Kg/m | 2.7 | 85.05 | 2.7 | 85.05 | 0 | 0 | 0 | 0 | 0 | 0 | 0 | 0 | 0 | 0 | 0 | 0 | 0 | 0
H-300x150x5,5x81 | 12 | Medium | Beam Section | G | W10x22 | H-300x150x5,5x8 | 32 | Kg/m | 112.734 | 3607.488 | 106.05 | 3393.6 | 0 | 0 | 0 | 0 | 0 | 0 | 0 | 0 | 0 | 0 | 6.684 | 213.888 | 0 | 0
H-300x150x5,5x82 | 13 | Medium | Beam Section | G | W12x22 | H-300x150x5,5x8 | 32 | Kg/m | 2.7 | 85.05 | 2.7 | 85.05 | 0 | 0 | 0 | 0 | 0 | 0 | 0 | 0 | 0 | 0 | 0 | 0 | 0 | 0
H-350x175x6x91 | 14 | Medium | Beam Section | C | W12x26 | H-350x175x6x9 | 41.4 | Kg/m | 373.15 | 15448.41 | 367.5 | 15214.5 | 1.8 | 74.52 | 3.85 | 159.39 | 0 | 0 | 0 | 0 | 0 | 0 | 0 | 0 | 0 | 0
H-350x175x6x92 | 15 | Medium | Beam Section | G | W10x26 | H-350x175x6x9 | 41.4 | Kg/m | 11.22 | 464.508 | 0 | 0 | 7.2 | 298.08 | 4.02 | 166.428 | 0 | 0 | 0 | 0 | 0 | 0 | 0 | 0 | 0 | 0
H-350x175x6x93 | 16 | Medium | Beam Section | G | W10x30 | H-350x175x6x9 | 41.4 | Kg/m | 16.8 | 695.52 | 16.8 | 695.52 | 0 | 0 | 0 | 0 | 0 | 0 | 0 | 0 | 0 | 0 | 0 | 0 | 0 | 0
H-350x175x6x94 | 17 | Medium | Beam Section | G | W12x30 | H-350x175x6x9 | 41.4 | Kg/m | 105.3 | 4359.42 | 78.3 | 3241.62 | 22.8 | 943.92 | 0 | 0 | 0 | 0 | 0 | 0 | 4.2 | 173.88 | 0 | 0 | 0 | 0
H-350x175x6x95 | 18 | Medium | Beam Section | G | W14x22 | H-350x175x6x9 | 41.4 | Kg/m | 104.4 | 4322.16 | 92.4 | 3825.36 | 0 | 0 | 0 | 0 | 0 | 0 | 12 | 496.8 | 0 | 0 | 0 | 0 | 0 | 0
H-350x175x6x96 | 19 | Medium | Beam Section | G | W14x26 | H-350x175x6x9 | 41.4 | Kg/m | 91.273 | 3778.7022 | 10.2 | 422.28 | 51.6 | 2136.24 | 27.2 | 1126.08 | 0 | 0 | 0 | 0 | 0 | 0 | 2.273 | 94.1022 | 0 | 0
H-350x175x7x111 | 20 | Medium | Beam Section | G | W12x35 | H-350x175x7x11 | 49.6 | Kg/m | 79.2 | 3928.32 | 0 | 0 | 79.2 | 3928.32 | 0 | 0 | 0 | 0 | 0 | 0 | 0 | 0 | 0 | 0 | 0 | 0
H-350x175x7x112 | 21 | Medium | Beam Section | G | W14x30 | H-350x175x7x11 | 49.6 | Kg/m | 301.3325 | 14946.092 | 301.3325 | 14946.092 | 0 | 0 | 0 | 0 | 0 | 0 | 0 | 0 | 0 | 0 | 0 | 0 | 0 | 0
H-350x175x7x113 | 22 | Medium | Beam Section | G | W14x34 | H-350x175x7x11 | 49.6 | Kg/m | 4.8 | 238.08 | 0 | 0 | 1.8 | 89.28 | 3 | 148.8 | 0 | 0 | 0 | 0 | 0 | 0 | 0 | 0 | 0 | 0
H-350x175x7x114 | 23 | Medium | Beam Section | G | W14x38 | H-350x175x7x11 | 49.6 | Kg/m | 26.4 | 1309.44 | 0 | 0 | 26.4 | 1309.44 | 0 | 0 | 0 | 0 | 0 | 0 | 0 | 0 | 0 | 0 | 0 | 0
H-200x200x8x121 | 24 | Medium | Beam Section | C | W8x24 | H-200x200x8x12 | 49.9 | Kg/m | 144.8096 | 7225.999 | 57.26 | 2857.274 | 65.6946 | 3278.1605 | 4.02 | 200.598 | 7.115 | 355.0385 | 7.27 | 362.773 | 3 | 149.7 | 0.45 | 22.455 | 0 | 0
H-200x200x8x122 | 25 | Medium | Beam Section | C | W8x28 | H-200x200x8x12 | 49.9 | Kg/m | 6.246 | 311.6754 | 0 | 0 | 6.246 | 311.6754 | 0 | 0 | 0 | 0 | 0 | 0 | 0 | 0 | 0 | 0 | 0 | 0
H-200x200x8x123 | 26 | Medium | Beam Section | C | W8x31 | H-200x200x8x12 | 49.9 | Kg/m | 31.883 | 1590.9617 | 9.65 | 481.535 | 0 | 0 | 0 | 0 | 1.62 | 80.838 | 12.12 | 604.788 | 1.2 | 59.88 | 7.293 | 363.9207 | 0 | 0
H-200x200x8x124 | 27 | Medium | Beam Section | C | W8x35 | H-200x200x8x12 | 56.2 | Kg/m | 35.4244 | 1767.6776 | 0 | 0 | 35.4244 | 1767.6776 | 0 | 0 | 0 | 0 | 0 | 0 | 0 | 0 | 0 | 0 | 0 | 0
H-400x200x7x111 | 28 | Medium | Beam Section | G | W16x36 | H-400x200x7x11 | 56.6 | Kg/m | 24.8 | 1403.68 | 24.8 | 1403.68 | 0 | 0 | 0 | 0 | 0 | 0 | 0 | 0 | 0 | 0 | 0 | 0 | 0 | 0
H-250X250x8x131 | 29 | Heavy | Beam Section | C | W8x40 | H-250X250x8x13 | 66.5 | Kg/m | 39.97 | 2658.005 | 39.97 | 2658.005 | 0 | 0 | 0 | 0 | 0 | 0 | 0 | 0 | 0 | 0 | 0 | 0 | 0 | 0
H-400x200x8x131 | 30 | Heavy | Beam Section | C | W16x40 | H-400x200x8x13 | 66.6 | Kg/m | 0 | 0 | 0 | 0 | 0 | 0 | 0 | 0 | 0 | 0 | 0 | 0 | 0 | 0 | 0 | 0 | 0 | 0
H-250x250x9x141 | 31 | Heavy | Beam Section | G | W10x33 | H-250x250x9x14 | 72.4 | Kg/m | 117.77 | 8526.548 | 38.85 | 2812.74 | 37.2 | 2693.28 | 24.12 | 1746.288 | 15.29 | 1106.996 | 0 | 0 | 0 | 0 | 2.31 | 167.244 | 0 | 0
H-250x250x9x142 | 32 | Heavy | Beam Section | G | W10x39 | H-250x250x9x14 | 72.4 | Kg/m | 82.3 | 5958.52 | 35.4 | 2562.96 | 32.4 | 2345.76 | 0 | 0 | 9.1 | 658.84 | 0 | 0 | 5.4 | 390.96 | 0 | 0 | 0 | 0
H-250x250x9x143 | 33 | Heavy | Beam Section | C | W10x49 | H-250x250x9x14 | 72.4 | Kg/m | 166.77 | 12074.148 | 133.545 | 9668.658 | 3.6 | 260.64 | 24.12 | 1746.288 | 5.505 | 398.562 | 0 | 0 | 0 | 0 | 0 | 0 | 0 | 0
H-400x200x9x151 | 34 | Heavy | Beam Section | G | W16x40 | H-400x200x9x15 | 75.5 | Kg/m | 64 | 4832 | 64 | 4832 | 0 | 0 | 0 | 0 | 0 | 0 | 0 | 0 | 0 | 0 | 0 | 0 | 0 | 0
H-400x200x9x152 | 35 | Heavy | Beam Section | G | W18x35 | H-400x200x9x15 | 75.5 | Kg/m | 21.6 | 1630.8 | 0 | 0 | 21.6 | 1630.8 | 0 | 0 | 0 | 0 | 0 | 0 | 0 | 0 | 0 | 0 | 0 | 0
H-400x200x9x153 | 36 | Heavy | Beam Section | G | W18x40 | H-400x200x9x15 | 75.5 | Kg/m | 102.29 | 7722.895 | 39 | 2944.5 | 25.2 | 1902.6 | 27.29 | 2060.395 | 0 | 0 | 0 | 0 | 10.8 | 815.4 | 0 | 0 | 0 | 0
H-400x200x9x154 | 37 | Heavy | Beam Section | G | W18x46 | H-400x200x9x15 | 75.5 | Kg/m | 19.7 | 1487.35 | 0 | 0 | 12.9 | 973.95 | 6.8 | 513.4 | 0 | 0 | 0 | 0 | 0 | 0 | 0 | 0 | 0 | 0
H-400x200x9x155 | 38 | Heavy | Beam Section | G | W18x50 | H-400x200x9x15 | 75.5 | Kg/m | 3.3 | 249.15 | 3.3 | 249.15 | 0 | 0 | 0 | 0 | 0 | 0 | 0 | 0 | 0 | 0 | 0 | 0 | 0 | 0
H-350x250x9x141 | 39 | Heavy | Beam Section | C | W12x40 | H-350x250x9x14 | 79.7 | Kg/m | 64.1668 | 5114.094 | 0 | 0 | 60.4818 | 4820.3995 | 0 | 0 | 0 | 0 | 0 | 0 | 3.685 | 293.6945 | 0 | 0 | 0 | 0
H-350x250x9x142 | 40 | Heavy | Beam Section | G | W12x40 | H-350x250x9x14 | 79.7 | Kg/m | 74.2 | 5829.04 | 0 | 0 | 58.8 | 4686.36 | 15.4 | 1142.68 | 0 | 0 | 0 | 0 | 0 | 0 | 0 | 0 | 0 | 0
H-350x250x9x143 | 41 | Heavy | Beam Section | C | W12x45 | H-350x250x9x14 | 79.7 | Kg/m | 6.6 | 526.02 | 0 | 0 | 0 | 0 | 0 | 0 | 0 | 0 | 0 | 0 | 6.6 | 526.02 | 0 | 0 | 0 | 0
H-350x250x9x144 | 42 | Heavy | Beam Section | C | W12x50 | H-350x250x9x14 | 79.7 | Kg/m | 63.3128 | 5046.0302 | 0 | 0 | 63.3128 | 5046.0302 | 0 | 0 | 0 | 0 | 0 | 0 | 0 | 0 | 0 | 0 | 0 | 0
H-350x250x9x145 | 43 | Heavy | Beam Section | C | W12x58 | H-350x250x9x14 | 79.7 | Kg/m | 58.6736 | 4676.2859 | 0 | 0 | 58.6736 | 4676.2859 | 0 | 0 | 0 | 0 | 0 | 0 | 0 | 0 | 0 | 0 | 0 | 0
H-350x250x9x146 | 44 | Heavy | Beam Section | G | W14x43 | H-350x250x9x14 | 79.7 | Kg/m | 19.1 | 1522.27 | 0 | 0 | 12.3 | 980.31 | 6.8 | 541.96 | 0 | 0 | 0 | 0 | 0 | 0 | 0 | 0 | 0 | 0
H-350x250x9x147 | 45 | Heavy | Beam Section | G | W14x48 | H-350x250x9x14 | 79.7 | Kg/m | 38.8 | 3092.36 | 0 | 0 | 25.2 | 2008.44 | 13.6 | 1083.92 | 0 | 0 | 0 | 0 | 0 | 0 | 0 | 0 | 0 | 0
H-250x250x14x141 | 46 | Heavy | Beam Section | C | W10x54 | H-250x250x14x14 | 82.2 | Kg/m | 5.7 | 468.54 | 0 | 0 | 0 | 0 | 5.7 | 468.54 | 0 | 0 | 0 | 0 | 0 | 0 | 0 | 0 | 0 | 0
H-300x300x10x151 | 47 | Heavy | Beam Section | C | W10x60 | H-300x300x10x15 | 94 | Kg/m | 27.24 | 2560.56 | 0 | 0 | 0 | 0 | 25.56 | 2402.64 | 1.68 | 157.92 | 0 | 0 | 0 | 0 | 0 | 0 | 0 | 0
H-300x300x10x152 | 48 | Heavy | Beam Section | G | W10x68 | H-300x300x10x15 | 94 | Kg/m | 24.56 | 2308.64 | 0 | 0 | 0 | 0 | 24.56 | 2308.64 | 0 | 0 | 0 | 0 | 0 | 0 | 0 | 0 | 0 | 0
H-600x200x10x151 | 49 | Heavy | Beam Section | G | W24x55 | H-600x200x10x15 | 94.6 | Kg/m | 157.4841 | 14897.9959 | 3 | 283.8 | 130.575 | 12352.395 | 23.9091 | 2261.8009 | 0 | 0 | 0 | 0 | 0 | 0 | 0 | 0 | 0 | 0
H-600x200x10x152 | 50 | Heavy | Beam Section | G | W24x62 | H-600x200x10x15 | 94.6 | Kg/m | 130.3 | 12326.38 | 0 | 0 | 86.7 | 8201.82 | 13.6 | 1286.56 | 0 | 0 | 30 | 2838 | 0 | 0 | 0 | 0 | 0 | 0
H-600x200x11x171 | 51 | Heavy | Beam Section | C | W24x68 | H-600x200x11x17 | 106 | Kg/m | 29.22 | 3097.32 | 0 | 0 | 25.2 | 2671.2 | 4.02 | 426.12 | 0 | 0 | 0 | 0 | 0 | 0 | 0 | 0 | 0 | 0
H-350x350x12x191 | 52 | Heavy | Beam Section | C | W12x65 | H-350x350x12x19 | 137 | Kg/m | 14.694 | 2013.078 | 0 | 0 | 14.694 | 2013.078 | 0 | 0 | 0 | 0 | 0 | 0 | 0 | 0 | 0 | 0 | 0 | 0
| 53 | ROOF | ROOF THK 1.2mm |  |  |  | 7.065 | Kg/m² | 2658.35 | 18781.2428 | 0 | 0 | 945 | 6676.425 | 959.85 | 6781.3403 | 216 | 1526.04 | 0 | 0 | 132.5 | 936.1125 | 0 | 0 | 405 | 2861.325
| 54 | HANDRAIL | PIPE 1 1/2" SCH STD |  |  |  | 4.1 | Kg/m | 1373.704 | 5632.1864 | 7.104 | 29.1264 | 818.47 | 3355.727 | 206.2 | 845.42 | 129.28 | 530.048 | 0 | 0 | 212.65 | 871.865 | 0 | 0 | 0 | 0
| 55 | KICK PLATE | FLAT BAR 6mm THK x 100 |  |  |  | 4.71 | Kg/m | 502.875 | 2368.5413 | 0 | 0 | 298.73 | 1407.0183 | 83.1 | 391.401 | 45.92 | 216.2832 | 0 | 0 | 75.125 | 353.8388 | 0 | 0 | 0 | 0
| 56 | ANCHOR BOLT M24 | M24 c/w 2 Nuts & 1 Washer |  |  |  | 1.77 | Kg | 53.2 | 94.164 | 0 | 0 | 10 | 17.7 | 19.2 | 33.984 | 9.6 | 16.992 | 0 | 0 | 0 | 0 | 0 | 0 | 14.4 | 25.488
| 57 | ANCHOR BOLT M26 | M26 c/w 2 Nuts & 1 Washer |  |  |  | 2.0828 | Kg | 64.8 | 134.9681 | 0 | 0 | 0 | 0 | 0 | 0 | 0 | 0 | 0 | 0 | 43.2 | 89.9787 | 21.6 | 44.9894 | 0 | 0
| 58 | ANCHOR BOLT M28 | M28 c/w 2 Nuts & 1 Washer |  |  |  | 2.4156 | Kg | 209.4 | 505.8271 | 54.4 | 131.4087 | 0 | 0 | 8 | 19.3248 | 29.4 | 71.0187 | 7.2 | 17.3923 | 74.4 | 179.7208 | 0 | 0 | 36 | 86.9617
| 59 | ANCHOR BOLT M30 | M30 c/w 2 Nuts & 1 Washer |  |  |  | 2.773 | Kg | 88.4 | 245.1343 | 0 | 0 | 27.6 | 76.5351 | 38.4 | 106.4837 | 0 | 0 | 0 | 0 | 22.4 | 62.1155 | 0 | 0 | 0 | 0
| 60 | ANCHOR BOLT M36 | M36 c/w 2 Nuts & 1 Washer |  |  |  | 3.9931 | Kg | 14 | 55.9039 | 0 | 0 | 14 | 55.9039 | 0 | 0 | 0 | 0 | 0 | 0 | 0 | 0 | 0 | 0 | 0 | 0
| 61 | ANCHOR BOLT M40 | M42 c/w 2 Nuts & 1 Washer |  |  |  | 4.9298 | Kg | 2 | 9.8596 | 0 | 0 | 0 | 0 | 2 | 9.8596 | 0 | 0 | 0 | 0 | 0 | 0 | 0 | 0 | 0 | 0
| 62 | ANCHOR BOLT M42 | M42 c/w 2 Nuts & 1 Washer |  |  |  | 5.4351 | Kg | 16 | 86.9617 | 0 | 0 | 13.6 | 73.9174 | 0 | 0 | 0 | 0 | 2.4 | 13.0443 | 0 | 0 | 0 | 0 | 0 | 0
| 63 | ANCHOR BOLT M46 | M46 c/w 2 Nuts & 1 Washer |  |  |  | 6.5197 | Kg | 118.8 | 774.5357 | 73.6 | 479.847 | 0 | 0 | 2 | 13.0393 | 0 | 0 | 43.2 | 281.6493 | 0 | 0 | 0 | 0 | 0 | 0
| 64 | ANCHOR BOLT M48 | M48 c/w 2 Nuts & 1 Washer |  |  |  | 7.0989 | Kg | 19.6 | 139.1387 | 0 | 0 | 10 | 70.9891 | 9.6 | 68.1496 | 0 | 0 | 0 | 0 | 0 | 0 | 0 | 0 | 0 | 0
| 65 | ANCHOR BOLT M58 | M58 c/w 2 Nuts & 1 Washer |  |  |  | 10.3649 | Kg | 11.6 | 120.2329 | 0 | 0 | 0 | 0 | 11.6 | 120.2329 | 0 | 0 | 0 | 0 | 0 | 0 | 0 | 0 | 0 | 0
| 66 | ANCHOR BOLT M64 | M64 c/w 2 Nuts & 1 Washer |  |  |  | 12.6203 | Kg | 8 | 100.9623 | 0 | 0 | 8 | 100.9623 | 0 | 0 | 0 | 0 | 0 | 0 | 0 | 0 | 0 | 0 | 0 | 0
| 67 | ANCHOR BOLT M66 | M66 c/w 2 Nuts & 1 Washer |  |  |  | 13.4214 | Kg | 2 | 26.8428 | 0 | 0 | 0 | 0 | 2 | 26.8428 | 0 | 0 | 0 | 0 | 0 | 0 | 0 | 0 | 0 | 0
| 68 | BOLT & NUT | Bolt M18x50L c/w Nut & Washer |  |  |  | 0.09 | Kg | 1984 | 178.56 | 0 | 0 | 304 | 27.36 | 288 | 25.92 | 64 | 5.76 | 0 | 0 | 1040 | 93.6 | 0 | 0 | 288 | 25.92
| 69 | BOLT & NUT | Bolt M20x60L c/w Nut & Washer |  |  |  | 0.13 | Kg | 5248.163 | 682.2612 | 2608 | 339.04 | 1968 | 255.84 | 488 | 63.44 | 0 | 0 | 0 | 0 | 0 | 0 | 184 | 23.92 | 0.163 | 0.02119
| 70 | BOLT & NUT | Bolt M20x65L c/w Nut & Washer |  |  |  | 0.13 | Kg | 3492.163 | 453.9812 | 3420 | 444.6 | 72 | 9.36 | 0 | 0 | 0 | 0 | 0 | 0 | 0 | 0 | 0 | 0 | 0.163 | 0.02119
| 71 | BOLT & NUT | Bolt M22x70L c/w Nut & Washer |  |  |  | 0.18 | Kg | 7044 | 1267.92 | 2232 | 401.76 | 2340 | 421.2 | 684 | 123.12 | 144 | 25.92 | 0 | 0 | 1320 | 237.6 | 324 | 58.32 | 0 | 0
| 72 | BASE PLATE | BASE PLATE 20 THK |  |  |  | 25.1 | Kg | 1.2118 | 30.4152 | 0 | 0 | 0 | 0 | 0.94176 | 23.6382 | 0.144 | 3.6144 | 0.126 | 3.1626 | 0 | 0 | 0 | 0 | 0 | 0
| 73 | BASE PLATE | BASE PLATE 25 THK |  |  |  | 31.4 | Kg | 14.9984 | 470.951 | 2.448 | 76.8672 | 2.645 | 83.053 | 2.6266 | 82.474 | 0.384 | 12.0576 | 0 | 0 | 4.0413 | 126.8981 | 1.7275 | 54.2422 | 1.1261 | 35.3589
| 74 | BASE PLATE | BASE PLATE 30 THK |  |  |  | 34 | Kg | 1.7576 | 59.7584 | 0 | 0 | 0 | 0 | 0 | 0 | 0 | 0 | 0.71792 | 24.4093 | 1.0397 | 35.3491 | 0 | 0 | 0 | 0
| 75 | BASE PLATE | BASE PLATE 32 THK |  |  |  | 64.8 | Kg | 8.5396 | 553.3643 | 0 | 0 | 0 | 0 | 0 | 0 | 0 | 0 | 0 | 0 | 8.5396 | 553.3643 | 0 | 0 | 0 | 0
| 76 | BASE PLATE | BASE PLATE 35 THK |  |  |  | 39.9 | Kg | 3.659 | 145.9957 | 0 | 0 | 0 | 0 | 0 | 0 | 0 | 0 | 3.659 | 145.9957 | 0 | 0 | 0 | 0 | 0 | 0
| 77 | BASE PLATE | BASE PLATE 40 THK |  |  |  | 62.8 | Kg | 0.98468 | 61.8379 | 0 | 0 | 0.59248 | 37.2077 | 0.0722 | 4.5342 | 0.32 | 20.096 | 0 | 0 | 0 | 0 | 0 | 0 | 0 | 0
| 78 | BASE PLATE | BASE PLATE 45 THK |  |  |  | 102.4 | Kg | 0.145 | 14.848 | 0 | 0 | 0 | 0 | 0.145 | 14.848 | 0 | 0 | 0 | 0 | 0 | 0 | 0 | 0 | 0 | 0
| 79 | BASE PLATE | BASE PLATE 50 THK |  |  |  | 78.5 | Kg | 11.9638 | 1062.2667 | 6.273 | 615.5381 | 4.3279 | 339.7425 | 0.96288 | 75.5861 | 0.4 | 31.4 | 0 | 0 | 0 | 0 | 0 | 0 | 0 | 0
| 80 | BASE PLATE | BASE PLATE 60 THK |  |  |  | 136.6 | Kg | 1.351 | 184.5521 | 0 | 0 | 0.6272 | 85.6755 | 0.72384 | 98.8765 | 0 | 0 | 0 | 0 | 0 | 0 | 0 | 0 | 0 | 0
| 81 | SEWER GRATING | HDG GRATING 19-W-2 |  |  |  | 39 | Kg/m² | 477.6 | 18626.4 | 477.6 | 18626.4 | 0 | 0 | 0 | 0 | 0 | 0 | 0 | 0 | 0 | 0 | 0 | 0 | 0 | 0
| 82 | GRATING | CHEMICAL RES. GRATING 19-W-4 |  |  |  | 35 | Kg/m² | 0 | 0 | 0 | 0 | 0 | 0 | 0 | 0 | 0 | 0 | 0 | 0 | 0 | 0 | 0 | 0 | 0 | 0
| 83 | GRATING | HDG GRATING 19-W-4 |  |  |  | 35 | Kg/m² | 662.875 | 23200.625 | 0 | 0 | 319.8 | 11193 | 172.425 | 6034.875 | 0 | 0 | 38.85 | 1359.75 | 131.8 | 4613 | 0 | 0 | 0 | 0
| 84 | Light | C6x8,2 |  |  |  | 12.2 | Kg/m | 1.5 | 18.3 | 1.5 | 18.3 | 0 | 0 | 0 | 0 | 0 | 0 | 0 | 0 | 0 | 0 | 0 | 0 | 0 | 0
| 85 | Light | HSS 4x4x1/4 |  |  |  | 19.21 | Kg/m | 8.344 | 160.2882 | 0 | 0 | 0 | 0 | 0 | 0 | 0 | 0 | 0 | 0 | 0 | 0 | 0 | 0 | 8.344 | 160.2882
| 86 | Light | L4x4x1/4 |  |  |  | 12.2 | Kg/m | 4.759 | 58.0598 | 0 | 0 | 0 | 0 | 0 | 0 | 0 | 0 | 0 | 0 | 0 | 0 | 0 | 0 | 4.759 | 58.0598
| 87 | STIFFENER | PL10 THK |  |  |  | 19.1048 | Kg | 0 | 14803.53 | 0 | 1778.81 | 0 | 2869.96 | 0 | 2945.32 | 0 | 1136.68 | 0 | 238.64 | 0 | 1909.12 | 0 | 979.68 | 0 | 2945.32
| 88 | STIFFENER | PL20 THK |  |  |  | 10.2305 | Kg | 0 | 10278.3975 | 0 | 1978.2 | 0 | 1261.1025 | 0 | 1497.78 | 0 | 593.46 | 0 | 204.885 | 0 | 2651.73 | 0 | 593.46 | 0 | 1497.78
| 89 | GRATING CLIP | MODEL BCGC-516 |  |  |  | 0.1 | Kg | 0 | 290.16 | 0 | 2.08 | 0 | 173.68 | 0 | 87.88 | 0 | 0 | 0 | 0 | 0 | 26.52 | 0 | 0 | 0 | 0
[7 empty] | TOTAL (Ton) |  | 30283.4165 | 352.7684 | 11092.4639 | 117.6734 | 8841.9792 | 115.6728 | 4538.6541 | 69.1157 | 706.638 | 7.474 | 204.343 | 7.5711 | 3484.3563 | 22.4383 | 657.027 | 5.1265 | 757.9551 | 7.6965
`

## Grating
[7 empty] | 11.8421 | Ton
GRATING SIZE AND QUANTITY | [6 empty] | 11842.0526 | Kg
No | Location | Grating Type | Size (m) |  | Qty | Weight (Kg) |  | Remark
|  |  | L | W |  | Unit | Total
1 | ASP Area | HDG GRATING 19-W-4 | 2 | 0.53 | 2 | 37.1 | 74.2 | Sewer /Trench
2 | ASP Area | HDG GRATING 19-W-4 | 2.475 | 0.53 | 2 | 45.9113 | 91.8225 | Sewer /Trench
3 | ASP Area | HDG GRATING 19-W-4 | 1.298 | 0.53 | 2 | 24.0779 | 48.1558 | Sewer /Trench
4 | ASP Area | HDG GRATING 19-W-4 | 2 | 0.68 | 2 | 47.6 | 95.2 | Sewer /Trench
5 | ASP Area | HDG GRATING 19-W-4 | 2.025 | 0.68 | 2 | 48.195 | 96.39 | Sewer /Trench
6 | ASP Area | HDG GRATING 19-W-4 | 1.08 | 1.08 | 1 | 40.824 | 40.824 | Sewer /Trench
7 | ASP Area | HDG GRATING 19-W-4 | 1.538 | 0.68 | 2 | 36.6044 | 73.2088 | Sewer /Trench
8 | ASP Area | HDG GRATING 19-W-4 | 1.538 | 0.53 | 2 | 28.5299 | 57.0598 | Sewer /Trench
9 | Brine Treatment | HDG GRATING 19-W-4 | 0.6 | 0.45 | 2 | 9.45 | 18.9 | Sewer /Trench
10 | Brine Treatment | HDG GRATING 19-W-4 | 0.9 | 0.245 | 31 | 7.7175 | 239.2425 | For Stairs Step
11 | Brine Treatment | HDG GRATING 19-W-4 | 1.1 | 2.1 | 31 | 80.85 | 2506.35 | For Stairs Step
12 | Caustic Area | HDG GRATING 19-W-4 | 1 | 0.45 | 36 | 15.75 | 567 | Sewer /Trench
13 | Caustic Area | HDG GRATING 19-W-4 | 1 | 0.45 | 39 | 15.75 | 614.25 | Sewer /Trench
14 | Caustic Area | HDG GRATING 19-W-4 | 1.15 | 0.45 | 1 | 18.1125 | 18.1125 | Sewer /Trench
15 | Caustic Area | HDG GRATING 19-W-4 | 0.825 | 0.45 | 1 | 12.9937 | 12.9937 | Sewer /Trench
16 | Caustic Area | HDG GRATING 19-W-4 | 1.375 | 0.45 | 1 | 21.6562 | 21.6562 | Sewer /Trench
17 | Caustic Area | HDG GRATING 19-W-4 | 1.2 | 0.45 | 1 | 18.9 | 18.9 | Sewer /Trench
18 | Caustic Area | HDG GRATING 19-W-4 | 1.35 | 0.85 | 1 | 40.1625 | 40.1625 | Sewer /Trench
19 | Caustic Area | HDG GRATING 19-W-4 | 0.575 | 0.45 | 1 | 9.0562 | 9.0562 | Sewer /Trench
20 | Caustic Area | HDG GRATING 19-W-4 | 1.5 | 0.45 | 1 | 23.625 | 23.625 | Sewer /Trench
21 | Caustic Area | HDG GRATING 19-W-4 | 1.075 | 0.45 | 1 | 16.9313 | 16.9313 | Sewer /Trench
22 | Chloralkali Plant | HDG GRATING 19-W-4 | 3 | 1 | 3 | 105 | 315
23 | Chloralkali Plant | HDG GRATING 19-W-4 | 2.58 | 1.2 | 1 | 108.36 | 108.36
24 | Chloralkali Plant | HDG GRATING 19-W-4 | 2.46 | 1.45 | 1 | 124.845 | 124.845
25 | Chloralkali Plant | HDG GRATING 19-W-4 | 2.46 | 1.163 | 3 | 100.1343 | 300.4029
26 | Chloralkali Plant | HDG GRATING 19-W-4 | 1.95 | 1.52 | 1 | 103.74 | 103.74
27 | Chloralkali Plant | HDG GRATING 19-W-4 | 2.3 | 1.6 | 1 | 128.8 | 128.8
28 | Chloralkali Plant | HDG GRATING 19-W-4 | 0.95 | 0.67 | 2 | 22.2775 | 44.555
29 | Chloralkali Plant | HDG GRATING 19-W-4 | 0.92 | 0.51 | 7 | 16.422 | 114.954
30 | Chloralkali Plant | HDG GRATING 19-W-4 | 0.943 | 0.51 | 3 | 16.8325 | 50.4976
31 | Chloralkali Plant | HDG GRATING 19-W-4 | 0.993 | 0.51 | 3 | 17.7251 | 53.1752
32 | Chloralkali Plant | HDG GRATING 19-W-4 | 0.938 | 0.51 | 13 | 16.7433 | 217.6629
33 | Chloralkali Plant | HDG GRATING 19-W-4 | 0.995 | 0.51 | 12 | 17.7607 | 213.129
34 | Chloralkali Plant | HDG GRATING 19-W-4 | 0.955 | 0.87 | 9 | 29.0798 | 261.7178
35 | Chloralkali Plant | HDG GRATING 19-W-4 | 0.726 | 0.52 | 4 | 13.2132 | 52.8528
36 | Chloralkali Plant | HDG GRATING 19-W-4 | 0.832 | 0.52 | 4 | 15.1424 | 60.5696
37 | Chloralkali Plant | HDG GRATING 19-W-4 | 0.914 | 0.52 | 14 | 16.6348 | 232.8872
38 | Chloralkali Plant | HDG GRATING 19-W-4 | 1.025 | 0.45 | 1 | 16.1438 | 16.1438 | Sewer /Trench
39 | Chloralkali Plant | HDG GRATING 19-W-4 | 1.525 | 0.45 | 1 | 24.0188 | 24.0188 | Sewer /Trench
40 | Chloralkali Plant | HDG GRATING 19-W-4 | 1.775 | 0.45 | 1 | 27.9562 | 27.9562 | Sewer /Trench
41 | Chloralkali Plant | HDG GRATING 19-W-4 | 1.6 | 0.6 | 1 | 33.6 | 33.6 | Sewer /Trench
42 | Chloralkali Plant | HDG GRATING 19-W-4 | 1.575 | 0.8 | 1 | 44.1 | 44.1 | Sewer /Trench
43 | Chloralkali Plant | HDG GRATING 19-W-4 | 1 | 0.8 | 3 | 28 | 84 | Sewer /Trench
44 | Chloralkali Plant | HDG GRATING 19-W-4 | 0.975 | 0.8 | 0.8 | 27.3 | 21.84 | Sewer /Trench
45 | Chloralkali Plant | HDG GRATING 19-W-4 | 1.1 | 2.1 | 40 | 80.85 | 3234 | For Stairs Step
46 | ClO2 Plant | HDG GRATING 19-W-4 | 0.9 | 0.245 | 19 | 7.7175 | 146.6325 | For Stairs Step
47 | ClO2 Plant | HDG GRATING 19-W-4 | 2.63 | 1 | 1 | 92.05 | 92.05
48 | ClO2 Plant | HDG GRATING 19-W-4 | 1.36 | 1 | 1 | 47.6 | 47.6
49 | ClO2 Plant | HDG GRATING 19-W-4 | 2.36 | 1.1 | 1 | 90.86 | 90.86
50 | ClO2 Plant | HDG GRATING 19-W-4 | 2.36 | 1.02 | 1 | 84.252 | 84.252
51 | ClO2 Plant | HDG GRATING 19-W-4 | 1.73 | 0.54 | 1 | 32.697 | 32.697
52 | ClO2 Plant | HDG GRATING 19-W-4 | 1.73 | 1 | 1 | 60.55 | 60.55
53 | ClO2 Plant | HDG GRATING 19-W-4 | 2.5 | 1 | 1 | 87.5 | 87.5
54 | ClO2 Plant | HDG GRATING 19-W-4 | 2.5 | 0.655 | 1 | 57.3125 | 57.3125
55 | ClO2 Plant | HDG GRATING 19-W-4 | 2.47 | 0.65 | 1 | 56.1925 | 56.1925
56 | ClO2 Plant | HDG GRATING 19-W-4 | 2.47 | 1 | 2 | 86.45 | 172.9
57 | ClO2 Plant | HDG GRATING 19-W-4 | 2.47 | 1.1 | 1 | 95.095 | 95.095
58 | ClO2 Plant | HDG GRATING 19-W-4 | 1.91 | 1.1 | 1 | 73.535 | 73.535
59 | ClO2 Plant | HDG GRATING 19-W-4 | 1.2 | 1.1 | 1 | 46.2 | 46.2
60 | ClO2 Plant | HDG GRATING 19-W-4 | 0.77 | 0.38 | 1 | 10.241 | 10.241
61 | ClO2 Plant | HDG GRATING 19-W-4 | 5.235 | 0.74 | 1 | 135.5865 | 135.5865
62 | ClO2 Plant | HDG GRATING 19-W-4 | 5.235 | 1 | 1 | 183.225 | 183.225
63 | ClO2 Plant | HDG GRATING 19-W-4 | 4.33 | 1 | 1 | 151.55 | 151.55
64 | ClO2 Plant | HDG GRATING 19-W-4 | 4.35 | 0.98 | 1 | 149.205 | 149.205
65 | ClO2 Plant | HDG GRATING 19-W-4 | 1.46 | 0.74 | 1 | 37.814 | 37.814
66 | ClO2 Plant | HDG GRATING 19-W-4 | 3.78 | 0.82 | 1 | 108.486 | 108.486
67 | ClO2 Plant | HDG GRATING 19-W-4 | 2.24 | 0.84 | 1 | 65.856 | 65.856
68 | ClO2 Plant | HDG GRATING 19-W-4 | 4.3 | 1.45 | 1 | 218.225 | 218.225
69 | ClO2 Plant | HDG GRATING 19-W-4 | 2.2 | 1 | 3 | 77 | 231
70 | ClO2 Plant | HDG GRATING 19-W-4 | 4.3 | 0.96 | 1 | 144.48 | 144.48
71 | ClO2 Plant | HDG GRATING 19-W-4 | 5.245 | 1 | 1 | 183.575 | 183.575
72 | ClO2 Plant | HDG GRATING 19-W-4 | 4.3 | 1.25 | 1 | 188.125 | 188.125
73 | ClO2 Plant | HDG GRATING 19-W-4 | 2.26 | 0.855 | 1 | 67.6305 | 67.6305
74 | ClO2 Plant | HDG GRATING 19-W-4 | 2.95 | 0.81 | 1 | 83.6325 | 83.6325
75 | ClO2 Plant | HDG GRATING 19-W-4 | 1.46 | 1 | 1 | 51.1 | 51.1
76 | ClO2 Plant | HDG GRATING 19-W-4 | 4.3 | 1 | 1 | 150.5 | 150.5
77 | ClO2 Plant | HDG GRATING 19-W-4 | 4.3 | 1.3 | 1 | 195.65 | 195.65
78 | ClO2 Plant | HDG GRATING 19-W-4 | 5.25 | 1 | 1 | 183.75 | 183.75
79 | ClO2 Plant | HDG GRATING 19-W-4 | 1.52 | 1.15 | 1 | 61.18 | 61.18
80 | ClO2 Plant | HDG GRATING 19-W-4 | 4.3 | 0.94 | 1 | 141.47 | 141.47
81 | ClO2 Plant | HDG GRATING 19-W-4 | 2.5 | 1.3 | 1 | 113.75 | 113.75
82 | ClO2 Plant | HDG GRATING 19-W-4 | 5.24 | 0.94 | 1 | 172.396 | 172.396
83 | ClO2 Plant | HDG GRATING 19-W-4 | 2.93 | 0.72 | 1 | 73.836 | 73.836
84 | ClO2 Plant | HDG GRATING 19-W-4 | 5.235 | 1 | 1 | 183.225 | 183.225
85 | ClO2 Plant | HDG GRATING 19-W-4 | 1.45 | 1.27 | 1 | 64.4525 | 64.4525
86 | ClO2 Plant | HDG GRATING 19-W-4 | 2.82 | 1.175 | 1 | 115.9725 | 115.9725
87 | ClO2 Plant | HDG GRATING 19-W-4 | 4.29 | 1.03 | 1 | 154.6545 | 154.6545
88 | ClO2 Plant | HDG GRATING 19-W-4 | 4.29 | 1.01 | 1 | 151.6515 | 151.6515
89 | ClO2 Plant | HDG GRATING 19-W-4 | 1.38 | 1 | 1 | 48.3 | 48.3
90 | ClO2 Plant | HDG GRATING 19-W-4 | 5.24 | 1 | 1 | 183.4 | 183.4
91 | ClO2 Plant | HDG GRATING 19-W-4 | 1 | 0.45 | 185 | 15.75 | 2913.75 | Sewer /Trench
92 | ClO2 Plant | HDG GRATING 19-W-4 | 1.4 | 0.45 | 1 | 22.05 | 22.05 | Sewer /Trench
93 | ClO2 Plant | HDG GRATING 19-W-4 | 1.64 | 0.45 | 1 | 25.83 | 25.83 | Sewer /Trench
94 | ClO2 Plant | HDG GRATING 19-W-4 | 0.55 | 0.45 | 1 | 8.6625 | 8.6625 | Sewer /Trench
95 | ClO2 Plant | HDG GRATING 19-W-4 | 2.225 | 1.5 | 1 | 116.8125 | 116.8125 | Sewer /Trench
96 | ClO2 Plant | HDG GRATING 19-W-4 | 3.85 | 1.5 | 1 | 202.125 | 202.125 | Sewer /Trench
97 | ClO2 Plant | HDG GRATING 19-W-4 | 1 | 0.9 | 1 | 31.5 | 31.5 | Sewer /Trench
98 | ClO2 Plant | HDG GRATING 19-W-4 | 1.5 | 0.9 | 1 | 47.25 | 47.25 | Sewer /Trench
99 | Piperack | HDG GRATING 19-W-4 | 4 | 0.64 | 24 | 89.6 | 2150.4 | Sewer /Trench
100 | Piperack | HDG GRATING 19-W-4 | 1.373 | 0.64 | 14 | 30.7552 | 430.5728 | Sewer /Trench
101 | Piperack | HDG GRATING 19-W-4 | 1 | 0.45 | 70 | 15.75 | 1102.5 | Sewer /Trench

## Roof & Clading
Structure Material List Summary
No. | Categorized | Type | Qty (EA) | Coverage Length (m) | % Replace | Size |  | Unit Weight (JIS) |  | Summary (After reduce persentage) |  | Summary |  | ClO2 Plant |  | Chloralkali |  | Brine Treatment |  | Salt Storage |  | Caustic Area |  | Sulphur Area |  | ASP Area
[6 empty] | Width | Length |  |  | Area (m²) | Wt (Kg) | Area (m²) | Wt (Kg) | Area (m²) | Wt (Kg) | Area (m²) | Wt (Kg) | Area (m²) | Wt (Kg) | Area (m²) | Wt (Kg) | Area (m²) | Wt (Kg) | Area (m²) | Wt (Kg) | Area (m²) | Wt (Kg)
1 | Clading | Clading Sheet VTR-45B THK 0,6mm | 10 | 9 | 100 | 0.9 | 1.492 | 0.145 | Kg/m² | 13.428 | 11.4633 | 13.428 | 11.4633 | 13.428 | 11.4633
2 | Clading | Clading Sheet VTR-45B THK 0,6mm | 10 | 9 | 100 | 0.9 | 1.492 | 0.145 | Kg/m² | 13.428 | 11.4633 | 13.428 | 11.4633 | 13.428 | 11.4633
3 | Clading | Clading Sheet VTR-45B THK 0,6mm | 22 | 19.8 | 100 | 0.9 | 1.492 | 0.145 | Kg/m² | 29.5416 | 25.2193 | 29.5416 | 25.2193 | 29.5416 | 25.2193
4 | Clading | Clading Sheet VTR-45B THK 0,6mm | 22 | 19.8 | 100 | 0.9 | 1.492 | 0.145 | Kg/m² | 29.5416 | 25.2193 | 29.5416 | 25.2193 | 29.5416 | 25.2193
5 | Clading | Clading Sheet VTR-45B THK 0,6mm | 16 | 14.4 | 100 | 0.9 | 1.492 | 0.145 | Kg/m² | 21.4848 | 18.3413 | 21.4848 | 18.3413 | 21.4848 | 18.3413
6 | Clading | Clading Sheet VTR-45B THK 0,6mm | 24 | 21.6 | 100 | 0.9 | 1.492 | 0.145 | Kg/m² | 32.2272 | 27.512 | 32.2272 | 27.512 | 32.2272 | 27.512
7 | Clading | Clading Sheet VTR-45B THK 0,6mm | 60 | 54 | 100 | 0.9 | 1.492 | 0.145 | Kg/m² | 80.568 | 68.7799 | 80.568 | 68.7799 | 80.568 | 68.7799
8 | Clading | Clading Sheet VTR-45B THK 0,6mm | 17 | 15.3 | 50 | 0.9 | 1.492 | 0.145 | Kg/m² | 11.4138 | 9.7438 | 22.8276 | 19.4876 | 22.8276 | 19.4876
9 | Clading | Clading Sheet VTR-45B THK 0,6mm | 30 | 27 | 50 | 0.9 | 1.492 | 0.145 | Kg/m² | 20.142 | 17.195 | 40.284 | 34.3899 | 40.284 | 34.3899
10 | Clading | Clading Sheet VTR-45B THK 0,6mm | 32 | 28.8 | 70 | 0.9 | 1.492 | 0.145 | Kg/m² | 30.0787 | 25.6778 | 42.9696 | 36.6826 | [10 empty] | 42.9696 | 36.6826
11 | Clading | Clading Sheet VTR-45B THK 0,6mm | 28 | 25.2 | 70 | 0.9 | 1.492 | 0.145 | Kg/m² | 26.3189 | 22.4681 | 37.5984 | 32.0973 | [10 empty] | 37.5984 | 32.0973
12 | Clading | Clading Sheet VTR-45B THK 0,6mm | 28 | 25.2 | 70 | 0.9 | 1.492 | 0.145 | Kg/m² | 26.3189 | 22.4681 | 37.5984 | 32.0973 | [10 empty] | 37.5984 | 32.0973
13 | Clading | Clading Sheet VTR-45B THK 0,6mm | 96 | 86.4 | 40 | 0.9 | 21.543 | 0.145 | Kg/m² | 744.5261 | 635.5926 | 1861.3152 | 1588.9815 | [8 empty] | 1861.3152 | 1588.9815
14 | Clading | Clading Sheet VTR-45B THK 0,6mm | 22 | 19.8 | 100 | 0.9 | 1.492 | 0.145 | Kg/m² | 29.5416 | 25.2193 | 29.5416 | 25.2193 |  |  |  |  | 29.5416 | 25.2193
15 | Clading | Clading Sheet VTR-45B THK 0,6mm | 42 | 37.8 | 100 | 0.9 | 1.492 | 0.145 | Kg/m² | 56.3976 | 48.1459 | 56.3976 | 48.1459 |  |  |  |  | 56.3976 | 48.1459
16 | Clading | Clading Sheet VTR-45B THK 0,6mm | 216 | 194.4 | 5 | 0.9 | 6.534 | 0.145 | Kg/m² | 63.5105 | 54.2181 | 1270.2096 | 1084.3621 | [6 empty] | 1270.2096 | 1084.3621
17 | Clading | Clading Sheet VTR-45B THK 0,6mm | 58 | 52.2 | 5 | 0.9 | 21.334 | 0.145 | Kg/m² | 55.6817 | 47.5348 | 1113.6348 | 950.6961 | [6 empty] | 1113.6348 | 950.6961
18 | Clading | Clading Sheet VTR-45B THK 0,6mm | 22 | 19.8 | 5 | 0.9 | 1.492 | 0.145 | Kg/m² | 1.4771 | 1.261 | 29.5416 | 25.2193 | [6 empty] | 29.5416 | 25.2193
19 | Clading | Clading Sheet VTR-45B THK 0,6mm | 17 | 15.3 | 5 | 0.9 | 1.492 | 0.145 | Kg/m² | 1.1414 | 0.97438 | 22.8276 | 19.4876 | [6 empty] | 22.8276 | 19.4876
20 | Clading | Clading Sheet VTR-45B THK 0,6mm | 32 | 28.8 | 100 | 0.9 | 1.492 | 0.145 | Kg/m² | 42.9696 | 36.6826 | 42.9696 | 36.6826 |  |  | 42.9696 | 36.6826
21 | Clading | Clading Sheet VTR-45B THK 0,6mm | 28 | 25.2 | 50 | 0.9 | 1.492 | 0.145 | Kg/m² | 18.7992 | 16.0486 | 37.5984 | 32.0973 |  |  | 37.5984 | 32.0973
22 | Clading | Clading Sheet VTR-45B THK 0,6mm | 14 | 12.6 | 50 | 0.9 | 1.492 | 0.145 | Kg/m² | 9.3996 | 8.0243 | 18.7992 | 16.0486 |  |  | 18.7992 | 16.0486
23 | Clading | Clading Sheet VTR-45B THK 0,6mm | 28 | 25.2 | 100 | 0.9 | 1.492 | 0.145 | Kg/m² | 37.5984 | 32.0973 | 37.5984 | 32.0973 |  |  | 37.5984 | 32.0973
24 | Clading | Clading Sheet VTR-45B THK 0,6mm | 14 | 12.6 | 100 | 0.9 | 1.492 | 0.145 | Kg/m² | 18.7992 | 16.0486 | 18.7992 | 16.0486 |  |  | 18.7992 | 16.0486
25 | Clading | Clading Sheet VTR-45B THK 0,6mm | 44 | 39.6 | 100 | 0.9 | 1.492 | 0.145 | Kg/m² | 59.0832 | 50.4386 | 59.0832 | 50.4386 |  |  | 59.0832 | 50.4386
26 | Clading | Clading Sheet VTR-45B THK 0,6mm | 34 | 30.6 | 0 | 0.9 | 6.854 | 0.145 | Kg/m² | 0 | 0 | 209.7324 | 179.0459 | [12 empty] | 209.7324 | 179.0459
27 | Clading | Clading Sheet VTR-45B THK 0,6mm | 70 | 63 | 0 | 0.9 | 5.549 | 0.145 | Kg/m² | 0 | 0 | 349.587 | 298.4381 | [12 empty] | 349.587 | 298.4381
28 | Roof | Roof Sheet VTR-45R THK 0,75mm | 37 | 33.3 | 100 | 0.9 | 9.231 | 0.16 | Kg/m² | 307.3923 | 289.5635 | 307.3923 | 289.5635 | 307.3923 | 289.5635
29 | Roof | Roof Sheet VTR-45R THK 0,75mm | 16 | 14.4 | 100 | 0.9 | 27.558 | 0.16 | Kg/m² | 396.8352 | 373.8188 | 396.8352 | 373.8188 | 396.8352 | 373.8188
30 | Roof | Roof Sheet VTR-45R THK 0,75mm | 7 | 6.3 | 100 | 0.9 | 14.27 | 0.16 | Kg/m² | 89.901 | 84.6867 | 89.901 | 84.6867 | 89.901 | 84.6867
31 | Roof | Roof Sheet VTR-45R THK 0,75mm | 15 | 13.5 | 100 | 0.9 | 11.203 | 0.16 | Kg/m² | 151.2405 | 142.4686 | 151.2405 | 142.4686 | 151.2405 | 142.4686
32 | Roof | Roof Sheet VTR-45R THK 0,75mm | 17 | 15.3 | 100 | 0.9 | 7.187 | 0.16 | Kg/m² | 109.9611 | 103.5834 | 109.9611 | 103.5834 | 109.9611 | 103.5834
33 | Roof | Roof Sheet VTR-45R THK 0,75mm | 17 | 15.3 | 100 | 0.9 | 10.243 | 0.16 | Kg/m² | 156.7179 | 147.6283 | 156.7179 | 147.6283 | 156.7179 | 147.6283
34 | Roof | Roof Sheet VTR-45R THK 0,75mm | 19 | 17.1 | 50 | 0.9 | 14.771 | 0.16 | Kg/m² | 126.2921 | 118.9671 | 252.5841 | 237.9342 | 252.5841 | 237.9342
35 | Roof | Roof Sheet VTR-45R THK 0,75mm | 17 | 15.3 | 70 | 0.9 | 15.606 | 0.16 | Kg/m² | 167.1403 | 157.4461 | 238.7718 | 224.923 | [10 empty] | 238.7718 | 224.923
36 | Roof | Roof Sheet VTR-45R THK 0,75mm | 17 | 15.3 | 70 | 0.9 | 15.363 | 0.16 | Kg/m² | 164.5377 | 154.9945 | 235.0539 | 221.4208 | [10 empty] | 235.0539 | 221.4208
37 | Roof | Roof Sheet VTR-45R THK 0,75mm | 140 | 126 | 40 | 0.9 | 22.928 | 0.16 | Kg/m² | 1155.5712 | 1088.5481 | 2888.928 | 2721.3702 | [8 empty] | 2888.928 | 2721.3702
38 | Roof | Roof Sheet VTR-45R THK 0,75mm | 48 | 43.2 | 100 | 0.9 | 10.646 | 0.16 | Kg/m² | 459.9072 | 433.2326 | 459.9072 | 433.2326 |  |  |  |  | 459.9072 | 433.2326
39 | Roof | Roof Sheet VTR-45R THK 0,75mm | 216 | 194.4 | 5 | 0.9 | 20.441 | 0.16 | Kg/m² | 198.6865 | 187.1627 | 3973.7304 | 3743.254 | [6 empty] | 3973.7304 | 3743.254
40 | Roof | Roof Sheet VTR-45R THK 0,75mm | 17 | 15.3 | 5 | 0.9 | 10.335 | 0.16 | Kg/m² | 7.9063 | 7.4477 | 158.1255 | 148.9542 | [6 empty] | 158.1255 | 148.9542
41 | Roof | Roof Sheet VTR-45R THK 0,75mm | 19 | 17.1 | 50 | 0.9 | 14.771 | 0.16 | Kg/m² | 126.2921 | 118.9671 | 252.5841 | 237.9342 |  |  | 252.5841 | 237.9342
42 | Roof | Roof Sheet VTR-45R THK 0,75mm | 34 | 30.6 | 100 | 0.9 | 7.603 | 0.16 | Kg/m² | 232.6518 | 219.158 | 232.6518 | 219.158 |  |  | 232.6518 | 219.158
43 | Roof | Roof Sheet VTR-45R THK 0,75mm | 44 | 39.6 | 100 | 0.9 | 13.686 | 0.16 | Kg/m² | 541.9656 | 510.5316 | 541.9656 | 510.5316 |  |  | 541.9656 | 510.5316
44 | Roof | Roof Sheet VTR-45R THK 0,75mm | 17 | 15.3 | 100 | 0.9 | 7.603 | 0.16 | Kg/m² | 116.3259 | 109.579 | 116.3259 | 109.579 |  |  | 116.3259 | 109.579
45 | Roof | Roof Sheet VTR-45R THK 0,75mm | 74 | 66.6 | 0 | 0.9 | 8.684 | 0.16 | Kg/m² | 0 | 0 | 578.3544 | 544.8098 | [12 empty] | 578.3544 | 544.8098
[8 empty] | TOTAL (Ton) |  | 5982.7412 | 5505.6211 | 16700.1633 | 15240.6129 | 1747.9629 | 1621.5594 | 1358.3754 | 1260.6159 | 545.8464 | 506.5978 | 6568.0695 | 5971.9734 | 4750.2432 | 4310.3517 | 591.9921 | 547.221 | 1137.6738 | 1022.2938
`

## Size Summary
Structure Material List Summary
No. | Categorized | Type | C/G | Member List |  | Unit Weight (JIS) |  | Summary |  | Piperack |  | ClO2 Plant |  | Chloralkali |  | Brine Treatment |  | Salt Storage |  | Caustic Area |  | Chiller Area |  | Sulphur Area
|  |  |  | Existing | JIS |  |  | Lg (m) | Wt (Kg) | Lg (m) | Wt (Kg) | Lg (m) | Wt (Kg) | Lg (m) | Wt (Kg) | Lg (m) | Wt (Kg) | Lg (m) | Wt (Kg) | Lg (m) | Wt (Kg) | Lg (m) | Wt (Kg) | Lg (m) | Wt (Kg)
1 | Light | Beam Section | C | W8x10 | H-200x100x4,5x7 | 18.2 | Kg/m | 1328.1854 | 24172.9752 | 53.1 | 966.42 | 385.755 | 7020.741 | 445.4377 | 8106.967 | 24.08 | 438.256 | 33 | 600.6 | 360.9757 | 6569.7577 | 25.837 | 470.2334 | 0 | 0
2 | Light | Beam Section | G | W8x13 | H-200x100x5,5x8 | 21.3 | Kg/m | 5.03 | 107.139 | 0 | 0 | 0 | 0 | 0 | 0 | 0 | 0 | 0 | 0 | 0 | 0 | 5.03 | 107.139 | 0 | 0
3 | Light | T-Beam Section | G | WT6x17.5 | T-175x175x7x11 | 25 | Kg/m | 60 | 1500 | 0 | 0 | 0 | 0 | 0 | 0 | 0 | 0 | 0 | 0 | 0 | 0 | 60 | 1500 | 0 | 0
4 | Light | T-Beam Section | G | WT4x9 | T-100x200x8x12 | 25.3 | Kg/m | 1756.0469 | 44427.9866 | 621.225 | 15716.9925 | 282.0594 | 7136.1028 | 842.2 | 21307.66 | 0 | 0 | 0 | 0 | 0 | 0 | 10.5625 | 267.2312 | 0 | 0
5 | Light | T-Beam Section | G | WT5x11 | T-150x150x6.5x9 | 18.65 | Kg/m | 3.6 | 67.14 | 0 | 0 | 0 | 0 | 0 | 0 | 0 | 0 | 3.6 | 67.14 | 0 | 0 | 0 | 0 | 0 | 0
6 | Medium | Beam Section | G | W8x15 | H-200x150x6x9 | 30.6 | Kg/m | 18.435 | 564.111 | 0 | 0 | 15.435 | 472.311 | 0 | 0 | 0 | 0 | 3 | 91.8 | 0 | 0 | 0 | 0 | 0 | 0
7 | Medium | Beam Section | G | W8x18 | H-200x150x6x9 | 30.6 | Kg/m | 68.185 | 2086.461 | 13.05 | 399.33 | 34.335 | 1050.651 | 13.6 | 416.16 | 0 | 0 | 7.2 | 220.32 | 0 | 0 | 0 | 0 | 0 | 0
8 | Medium | Beam Section | C | W6x15 | H-150x150x7x10 | 31.5 | Kg/m | 104.8264 | 3302.0316 | 95.4064 | 3005.3016 | 0 | 0 | 0 | 0 | 2.8 | 88.2 | 0 | 0 | 4.8 | 151.2 | 1.82 | 57.33 | 0 | 0
9 | Medium | Beam Section | G | W6x20 | H-150x150x7x10 | 31.5 | Kg/m | 18.81 | 592.515 | 0 | 0 | 0 | 0 | 0 | 0 | 0 | 0 | 0 | 0 | 18 | 567 | 0.81 | 25.515 | 0 | 0
10 | Medium | Beam Section | C | W8x18 | H-150x150x7x10 | 31.5 | Kg/m | 2.63 | 82.845 | 0 | 0 | 0 | 0 | 0 | 0 | 0 | 0 | 0 | 0 | 0 | 0 | 2.63 | 82.845 | 0 | 0
11 | Medium | Beam Section | C | W12x22 | H-150x150x7x10 | 31.5 | Kg/m | 2.7 | 85.05 | 2.7 | 85.05 | 0 | 0 | 0 | 0 | 0 | 0 | 0 | 0 | 0 | 0 | 0 | 0 | 0 | 0
12 | Medium | Beam Section | G | W10x22 | H-300x150x5,5x8 | 32 | Kg/m | 112.734 | 3607.488 | 106.05 | 3393.6 | 0 | 0 | 0 | 0 | 0 | 0 | 0 | 0 | 0 | 0 | 6.684 | 213.888 | 0 | 0
13 | Medium | Beam Section | G | W12x22 | H-300x150x5,5x8 | 32 | Kg/m | 2.7 | 85.05 | 2.7 | 85.05 | 0 | 0 | 0 | 0 | 0 | 0 | 0 | 0 | 0 | 0 | 0 | 0 | 0 | 0
14 | Medium | Beam Section | C | W12x26 | H-350x175x6x9 | 41.4 | Kg/m | 373.15 | 15448.41 | 367.5 | 15214.5 | 1.8 | 74.52 | 3.85 | 159.39 | 0 | 0 | 0 | 0 | 0 | 0 | 0 | 0 | 0 | 0
15 | Medium | Beam Section | G | W10x26 | H-350x175x6x9 | 41.4 | Kg/m | 11.22 | 464.508 | 0 | 0 | 7.2 | 298.08 | 4.02 | 166.428 | 0 | 0 | 0 | 0 | 0 | 0 | 0 | 0 | 0 | 0
16 | Medium | Beam Section | G | W10x30 | H-350x175x6x9 | 41.4 | Kg/m | 16.8 | 695.52 | 16.8 | 695.52 | 0 | 0 | 0 | 0 | 0 | 0 | 0 | 0 | 0 | 0 | 0 | 0 | 0 | 0
17 | Medium | Beam Section | G | W12x30 | H-350x175x6x9 | 41.4 | Kg/m | 105.3 | 4359.42 | 78.3 | 3241.62 | 22.8 | 943.92 | 0 | 0 | 0 | 0 | 0 | 0 | 4.2 | 173.88 | 0 | 0 | 0 | 0
18 | Medium | Beam Section | G | W14x22 | H-350x175x6x9 | 41.4 | Kg/m | 104.4 | 4322.16 | 92.4 | 3825.36 | 0 | 0 | 0 | 0 | 0 | 0 | 12 | 496.8 | 0 | 0 | 0 | 0 | 0 | 0
19 | Medium | Beam Section | G | W14x26 | H-350x175x6x9 | 41.4 | Kg/m | 91.273 | 3778.7022 | 10.2 | 422.28 | 51.6 | 2136.24 | 27.2 | 1126.08 | 0 | 0 | 0 | 0 | 0 | 0 | 2.273 | 94.1022 | 0 | 0
20 | Medium | Beam Section | G | W12x35 | H-350x175x7x11 | 49.6 | Kg/m | 79.2 | 3928.32 | 0 | 0 | 79.2 | 3928.32 | 0 | 0 | 0 | 0 | 0 | 0 | 0 | 0 | 0 | 0 | 0 | 0
21 | Medium | Beam Section | G | W14x30 | H-350x175x7x11 | 49.6 | Kg/m | 301.3325 | 14946.092 | 301.3325 | 14946.092 | 0 | 0 | 0 | 0 | 0 | 0 | 0 | 0 | 0 | 0 | 0 | 0 | 0 | 0
22 | Medium | Beam Section | G | W14x34 | H-350x175x7x11 | 49.6 | Kg/m | 4.8 | 238.08 | 0 | 0 | 1.8 | 89.28 | 3 | 148.8 | 0 | 0 | 0 | 0 | 0 | 0 | 0 | 0 | 0 | 0
23 | Medium | Beam Section | G | W14x38 | H-350x175x7x11 | 49.6 | Kg/m | 26.4 | 1309.44 | 0 | 0 | 26.4 | 1309.44 | 0 | 0 | 0 | 0 | 0 | 0 | 0 | 0 | 0 | 0 | 0 | 0
24 | Medium | Beam Section | C | W8x24 | H-200x200x8x12 | 49.9 | Kg/m | 144.8096 | 7225.999 | 57.26 | 2857.274 | 65.6946 | 3278.1605 | 4.02 | 200.598 | 7.115 | 355.0385 | 7.27 | 362.773 | 3 | 149.7 | 0.45 | 22.455 | 0 | 0
25 | Medium | Beam Section | C | W8x28 | H-200x200x8x12 | 49.9 | Kg/m | 6.246 | 311.6754 | 0 | 0 | 6.246 | 311.6754 | 0 | 0 | 0 | 0 | 0 | 0 | 0 | 0 | 0 | 0 | 0 | 0
26 | Medium | Beam Section | C | W8x31 | H-200x200x8x12 | 49.9 | Kg/m | 31.883 | 1590.9617 | 9.65 | 481.535 | 0 | 0 | 0 | 0 | 1.62 | 80.838 | 12.12 | 604.788 | 1.2 | 59.88 | 7.293 | 363.9207 | 0 | 0
27 | Medium | Beam Section | C | W8x35 | H-200x200x8x12 | 56.2 | Kg/m | 35.4244 | 1767.6776 | 0 | 0 | 35.4244 | 1767.6776 | 0 | 0 | 0 | 0 | 0 | 0 | 0 | 0 | 0 | 0 | 0 | 0
28 | Medium | Beam Section | G | W16x36 | H-400x200x7x11 | 56.6 | Kg/m | 24.8 | 1403.68 | 24.8 | 1403.68 | 0 | 0 | 0 | 0 | 0 | 0 | 0 | 0 | 0 | 0 | 0 | 0 | 0 | 0
29 | Heavy | Beam Section | C | W8x40 | H-250X250x8x13 | 66.5 | Kg/m | 39.97 | 2658.005 | 39.97 | 2658.005 | 0 | 0 | 0 | 0 | 0 | 0 | 0 | 0 | 0 | 0 | 0 | 0 | 0 | 0
30 | Heavy | Beam Section | C | W16x40 | H-400x200x8x13 | 66.6 | Kg/m | 0 | 0 | 0 | 0 | 0 | 0 | 0 | 0 | 0 | 0 | 0 | 0 | 0 | 0 | 0 | 0 | 0 | 0
31 | Heavy | Beam Section | G | W10x33 | H-250x250x9x14 | 72.4 | Kg/m | 117.77 | 8526.548 | 38.85 | 2812.74 | 37.2 | 2693.28 | 24.12 | 1746.288 | 15.29 | 1106.996 | 0 | 0 | 0 | 0 | 2.31 | 167.244 | 0 | 0
32 | Heavy | Beam Section | G | W10x39 | H-250x250x9x14 | 72.4 | Kg/m | 82.3 | 5958.52 | 35.4 | 2562.96 | 32.4 | 2345.76 | 0 | 0 | 9.1 | 658.84 | 0 | 0 | 5.4 | 390.96 | 0 | 0 | 0 | 0
33 | Heavy | Beam Section | C | W10x49 | H-250x250x9x14 | 72.4 | Kg/m | 166.77 | 12074.148 | 133.545 | 9668.658 | 3.6 | 260.64 | 24.12 | 1746.288 | 5.505 | 398.562 | 0 | 0 | 0 | 0 | 0 | 0 | 0 | 0
34 | Heavy | Beam Section | G | W16x40 | H-400x200x9x15 | 75.5 | Kg/m | 64 | 4832 | 64 | 4832 | 0 | 0 | 0 | 0 | 0 | 0 | 0 | 0 | 0 | 0 | 0 | 0 | 0 | 0
35 | Heavy | Beam Section | G | W18x35 | H-400x200x9x15 | 75.5 | Kg/m | 21.6 | 1630.8 | 0 | 0 | 21.6 | 1630.8 | 0 | 0 | 0 | 0 | 0 | 0 | 0 | 0 | 0 | 0 | 0 | 0
36 | Heavy | Beam Section | G | W18x40 | H-400x200x9x15 | 75.5 | Kg/m | 102.29 | 7722.895 | 39 | 2944.5 | 25.2 | 1902.6 | 27.29 | 2060.395 | 0 | 0 | 0 | 0 | 10.8 | 815.4 | 0 | 0 | 0 | 0
37 | Heavy | Beam Section | G | W18x46 | H-400x200x9x15 | 75.5 | Kg/m | 19.7 | 1487.35 | 0 | 0 | 12.9 | 973.95 | 6.8 | 513.4 | 0 | 0 | 0 | 0 | 0 | 0 | 0 | 0 | 0 | 0
38 | Heavy | Beam Section | G | W18x50 | H-400x200x9x15 | 75.5 | Kg/m | 3.3 | 249.15 | 3.3 | 249.15 | 0 | 0 | 0 | 0 | 0 | 0 | 0 | 0 | 0 | 0 | 0 | 0 | 0 | 0
39 | Heavy | Beam Section | C | W12x40 | H-350x250x9x14 | 79.7 | Kg/m | 64.1668 | 5114.094 | 0 | 0 | 60.4818 | 4820.3995 | 0 | 0 | 0 | 0 | 0 | 0 | 3.685 | 293.6945 | 0 | 0 | 0 | 0
40 | Heavy | Beam Section | G | W12x40 | H-350x250x9x14 | 79.7 | Kg/m | 74.2 | 5829.04 | 0 | 0 | 58.8 | 4686.36 | 15.4 | 1142.68 | 0 | 0 | 0 | 0 | 0 | 0 | 0 | 0 | 0 | 0
41 | Heavy | Beam Section | C | W12x45 | H-350x250x9x14 | 79.7 | Kg/m | 6.6 | 526.02 | 0 | 0 | 0 | 0 | 0 | 0 | 0 | 0 | 0 | 0 | 6.6 | 526.02 | 0 | 0 | 0 | 0
42 | Heavy | Beam Section | C | W12x50 | H-350x250x9x14 | 79.7 | Kg/m | 63.3128 | 5046.0302 | 0 | 0 | 63.3128 | 5046.0302 | 0 | 0 | 0 | 0 | 0 | 0 | 0 | 0 | 0 | 0 | 0 | 0
43 | Heavy | Beam Section | C | W12x58 | H-350x250x9x14 | 79.7 | Kg/m | 58.6736 | 4676.2859 | 0 | 0 | 58.6736 | 4676.2859 | 0 | 0 | 0 | 0 | 0 | 0 | 0 | 0 | 0 | 0 | 0 | 0
44 | Heavy | Beam Section | G | W14x43 | H-350x250x9x14 | 79.7 | Kg/m | 19.1 | 1522.27 | 0 | 0 | 12.3 | 980.31 | 6.8 | 541.96 | 0 | 0 | 0 | 0 | 0 | 0 | 0 | 0 | 0 | 0
45 | Heavy | Beam Section | G | W14x48 | H-350x250x9x14 | 79.7 | Kg/m | 38.8 | 3092.36 | 0 | 0 | 25.2 | 2008.44 | 13.6 | 1083.92 | 0 | 0 | 0 | 0 | 0 | 0 | 0 | 0 | 0 | 0
46 | Heavy | Beam Section | C | W10x54 | H-250x250x14x14 | 82.2 | Kg/m | 5.7 | 468.54 | 0 | 0 | 0 | 0 | 5.7 | 468.54 | 0 | 0 | 0 | 0 | 0 | 0 | 0 | 0 | 0 | 0
47 | Heavy | Beam Section | C | W10x60 | H-300x300x10x15 | 94 | Kg/m | 27.24 | 2560.56 | 0 | 0 | 0 | 0 | 25.56 | 2402.64 | 1.68 | 157.92 | 0 | 0 | 0 | 0 | 0 | 0 | 0 | 0
48 | Heavy | Beam Section | G | W10x68 | H-300x300x10x15 | 94 | Kg/m | 24.56 | 2308.64 | 0 | 0 | 0 | 0 | 24.56 | 2308.64 | 0 | 0 | 0 | 0 | 0 | 0 | 0 | 0 | 0 | 0
49 | Heavy | Beam Section | G | W24x55 | H-600x200x10x15 | 94.6 | Kg/m | 157.4841 | 14897.9959 | 3 | 283.8 | 130.575 | 12352.395 | 23.9091 | 2261.8009 | 0 | 0 | 0 | 0 | 0 | 0 | 0 | 0 | 0 | 0
50 | Heavy | Beam Section | G | W24x62 | H-600x200x10x15 | 94.6 | Kg/m | 130.3 | 12326.38 | 0 | 0 | 86.7 | 8201.82 | 13.6 | 1286.56 | 0 | 0 | 30 | 2838 | 0 | 0 | 0 | 0 | 0 | 0
51 | Heavy | Beam Section | C | W24x68 | H-600x200x11x17 | 106 | Kg/m | 29.22 | 3097.32 | 0 | 0 | 25.2 | 2671.2 | 4.02 | 426.12 | 0 | 0 | 0 | 0 | 0 | 0 | 0 | 0 | 0 | 0
52 | Heavy | Beam Section | C | W12x65 | H-350x350x12x19 | 137 | Kg/m | 14.694 | 2013.078 | 0 | 0 | 14.694 | 2013.078 | 0 | 0 | 0 | 0 | 0 | 0 | 0 | 0 | 0 | 0 | 0 | 0
53 | ROOF | ROOF THK 1.2mm |  |  |  | 7.065 | Kg/m² | 2658.35 | 18781.2428 | 0 | 0 | 945 | 6676.425 | 959.85 | 6781.3403 | 216 | 1526.04 | 0 | 0 | 132.5 | 936.1125 | 0 | 0 | 405 | 2861.325
54 | HANDRAIL | PIPE 1 1/2" SCH STD |  |  |  | 4.1 | Kg/m | 1373.704 | 5632.1864 | 7.104 | 29.1264 | 818.47 | 3355.727 | 206.2 | 845.42 | 129.28 | 530.048 | 0 | 0 | 212.65 | 871.865 | 0 | 0 | 0 | 0
55 | KICK PLATE | FLAT BAR 6mm THK x 100 |  |  |  | 4.71 | Kg/m | 502.875 | 2368.5413 | 0 | 0 | 298.73 | 1407.0183 | 83.1 | 391.401 | 45.92 | 216.2832 | 0 | 0 | 75.125 | 353.8388 | 0 | 0 | 0 | 0
56 | ANCHOR BOLT M24 | M24 c/w 2 Nuts & 1 Washer |  |  |  | 1.77 | Kg | 53.2 | 94.164 | 0 | 0 | 10 | 17.7 | 19.2 | 33.984 | 9.6 | 16.992 | 0 | 0 | 0 | 0 | 0 | 0 | 14.4 | 25.488
57 | ANCHOR BOLT M26 | M26 c/w 2 Nuts & 1 Washer |  |  |  | 2.0828 | Kg | 64.8 | 134.9681 | 0 | 0 | 0 | 0 | 0 | 0 | 0 | 0 | 0 | 0 | 43.2 | 89.9787 | 21.6 | 44.9894 | 0 | 0
58 | ANCHOR BOLT M28 | M28 c/w 2 Nuts & 1 Washer |  |  |  | 2.4156 | Kg | 209.4 | 505.8271 | 54.4 | 131.4087 | 0 | 0 | 8 | 19.3248 | 29.4 | 71.0187 | 7.2 | 17.3923 | 74.4 | 179.7208 | 0 | 0 | 36 | 86.9617
59 | ANCHOR BOLT M30 | M30 c/w 2 Nuts & 1 Washer |  |  |  | 2.773 | Kg | 88.4 | 245.1343 | 0 | 0 | 27.6 | 76.5351 | 38.4 | 106.4837 | 0 | 0 | 0 | 0 | 22.4 | 62.1155 | 0 | 0 | 0 | 0
60 | ANCHOR BOLT M36 | M36 c/w 2 Nuts & 1 Washer |  |  |  | 3.9931 | Kg | 14 | 55.9039 | 0 | 0 | 14 | 55.9039 | 0 | 0 | 0 | 0 | 0 | 0 | 0 | 0 | 0 | 0 | 0 | 0
61 | ANCHOR BOLT M40 | M42 c/w 2 Nuts & 1 Washer |  |  |  | 4.9298 | Kg | 2 | 9.8596 | 0 | 0 | 0 | 0 | 2 | 9.8596 | 0 | 0 | 0 | 0 | 0 | 0 | 0 | 0 | 0 | 0
62 | ANCHOR BOLT M42 | M42 c/w 2 Nuts & 1 Washer |  |  |  | 5.4351 | Kg | 16 | 86.9617 | 0 | 0 | 13.6 | 73.9174 | 0 | 0 | 0 | 0 | 2.4 | 13.0443 | 0 | 0 | 0 | 0 | 0 | 0
63 | ANCHOR BOLT M46 | M46 c/w 2 Nuts & 1 Washer |  |  |  | 6.5197 | Kg | 118.8 | 774.5357 | 73.6 | 479.847 | 0 | 0 | 2 | 13.0393 | 0 | 0 | 43.2 | 281.6493 | 0 | 0 | 0 | 0 | 0 | 0
64 | ANCHOR BOLT M48 | M48 c/w 2 Nuts & 1 Washer |  |  |  | 7.0989 | Kg | 19.6 | 139.1387 | 0 | 0 | 10 | 70.9891 | 9.6 | 68.1496 | 0 | 0 | 0 | 0 | 0 | 0 | 0 | 0 | 0 | 0
65 | ANCHOR BOLT M58 | M58 c/w 2 Nuts & 1 Washer |  |  |  | 10.3649 | Kg | 11.6 | 120.2329 | 0 | 0 | 0 | 0 | 11.6 | 120.2329 | 0 | 0 | 0 | 0 | 0 | 0 | 0 | 0 | 0 | 0
66 | ANCHOR BOLT M64 | M64 c/w 2 Nuts & 1 Washer |  |  |  | 12.6203 | Kg | 8 | 100.9623 | 0 | 0 | 8 | 100.9623 | 0 | 0 | 0 | 0 | 0 | 0 | 0 | 0 | 0 | 0 | 0 | 0
67 | ANCHOR BOLT M66 | M66 c/w 2 Nuts & 1 Washer |  |  |  | 13.4214 | Kg | 2 | 26.8428 | 0 | 0 | 0 | 0 | 2 | 26.8428 | 0 | 0 | 0 | 0 | 0 | 0 | 0 | 0 | 0 | 0
68 | BOLT & NUT | Bolt M18x50L c/w Nut & Washer |  |  |  | 0.09 | Kg | 1984 | 178.56 | 0 | 0 | 304 | 27.36 | 288 | 25.92 | 64 | 5.76 | 0 | 0 | 1040 | 93.6 | 0 | 0 | 288 | 25.92
69 | BOLT & NUT | Bolt M20x60L c/w Nut & Washer |  |  |  | 0.13 | Kg | 5248.163 | 682.2612 | 2608 | 339.04 | 1968 | 255.84 | 488 | 63.44 | 0 | 0 | 0 | 0 | 0 | 0 | 184 | 23.92 | 0.163 | 0.02119
70 | BOLT & NUT | Bolt M20x65L c/w Nut & Washer |  |  |  | 0.13 | Kg | 3492.163 | 453.9812 | 3420 | 444.6 | 72 | 9.36 | 0 | 0 | 0 | 0 | 0 | 0 | 0 | 0 | 0 | 0 | 0.163 | 0.02119
71 | BOLT & NUT | Bolt M22x70L c/w Nut & Washer |  |  |  | 0.18 | Kg | 7044 | 1267.92 | 2232 | 401.76 | 2340 | 421.2 | 684 | 123.12 | 144 | 25.92 | 0 | 0 | 1320 | 237.6 | 324 | 58.32 | 0 | 0
72 | BASE PLATE | BASE PLATE 20 THK |  |  |  | 25.1 | Kg | 1.2118 | 30.4152 | 0 | 0 | 0 | 0 | 0.94176 | 23.6382 | 0.144 | 3.6144 | 0.126 | 3.1626 | 0 | 0 | 0 | 0 | 0 | 0
73 | BASE PLATE | BASE PLATE 25 THK |  |  |  | 31.4 | Kg | 14.9984 | 470.951 | 2.448 | 76.8672 | 2.645 | 83.053 | 2.6266 | 82.474 | 0.384 | 12.0576 | 0 | 0 | 4.0413 | 126.8981 | 1.7275 | 54.2422 | 1.1261 | 35.3589
74 | BASE PLATE | BASE PLATE 30 THK |  |  |  | 34 | Kg | 1.7576 | 59.7584 | 0 | 0 | 0 | 0 | 0 | 0 | 0 | 0 | 0.71792 | 24.4093 | 1.0397 | 35.3491 | 0 | 0 | 0 | 0
75 | BASE PLATE | BASE PLATE 32 THK |  |  |  | 64.8 | Kg | 8.5396 | 553.3643 | 0 | 0 | 0 | 0 | 0 | 0 | 0 | 0 | 0 | 0 | 8.5396 | 553.3643 | 0 | 0 | 0 | 0
76 | BASE PLATE | BASE PLATE 35 THK |  |  |  | 39.9 | Kg | 3.659 | 145.9957 | 0 | 0 | 0 | 0 | 0 | 0 | 0 | 0 | 3.659 | 145.9957 | 0 | 0 | 0 | 0 | 0 | 0
77 | BASE PLATE | BASE PLATE 40 THK |  |  |  | 62.8 | Kg | 0.98468 | 61.8379 | 0 | 0 | 0.59248 | 37.2077 | 0.0722 | 4.5342 | 0.32 | 20.096 | 0 | 0 | 0 | 0 | 0 | 0 | 0 | 0
78 | BASE PLATE | BASE PLATE 45 THK |  |  |  | 102.4 | Kg | 0.145 | 14.848 | 0 | 0 | 0 | 0 | 0.145 | 14.848 | 0 | 0 | 0 | 0 | 0 | 0 | 0 | 0 | 0 | 0
79 | BASE PLATE | BASE PLATE 50 THK |  |  |  | 78.5 | Kg | 11.9638 | 1062.2667 | 6.273 | 615.5381 | 4.3279 | 339.7425 | 0.96288 | 75.5861 | 0.4 | 31.4 | 0 | 0 | 0 | 0 | 0 | 0 | 0 | 0
80 | BASE PLATE | BASE PLATE 60 THK |  |  |  | 136.6 | Kg | 1.351 | 184.5521 | 0 | 0 | 0.6272 | 85.6755 | 0.72384 | 98.8765 | 0 | 0 | 0 | 0 | 0 | 0 | 0 | 0 | 0 | 0
81 | SEWER GRATING | HDG GRATING 19-W-2 |  |  |  | 39 | Kg/m² | 477.6 | 18626.4 | 477.6 | 18626.4 | 0 | 0 | 0 | 0 | 0 | 0 | 0 | 0 | 0 | 0 | 0 | 0 | 0 | 0
82 | GRATING | CHEMICAL RES. GRATING 19-W-4 |  |  |  | 35 | Kg/m² | 0 | 0 | 0 | 0 | 0 | 0 | 0 | 0 | 0 | 0 | 0 | 0 | 0 | 0 | 0 | 0 | 0 | 0
83 | GRATING | HDG GRATING 19-W-4 |  |  |  | 35 | Kg/m² | 662.875 | 23200.625 | 0 | 0 | 319.8 | 11193 | 172.425 | 6034.875 | 0 | 0 | 38.85 | 1359.75 | 131.8 | 4613 | 0 | 0 | 0 | 0
84 | Light | C6x8,2 |  |  |  | 12.2 | Kg/m | 1.5 | 18.3 | 1.5 | 18.3 | 0 | 0 | 0 | 0 | 0 | 0 | 0 | 0 | 0 | 0 | 0 | 0 | 0 | 0
85 | Light | HSS 4x4x1/4 |  |  |  | 19.21 | Kg/m | 8.344 | 160.2882 | 0 | 0 | 0 | 0 | 0 | 0 | 0 | 0 | 0 | 0 | 0 | 0 | 0 | 0 | 8.344 | 160.2882
86 | Light | L4x4x1/4 |  |  |  | 12.2 | Kg/m | 4.759 | 58.0598 | 0 | 0 | 0 | 0 | 0 | 0 | 0 | 0 | 0 | 0 | 0 | 0 | 0 | 0 | 4.759 | 58.0598
87 | STIFFENER | PL10 THK |  |  |  | 19.1048 | Kg | 0 | 14803.53 | 0 | 1778.81 | 0 | 2869.96 | 0 | 2945.32 | 0 | 1136.68 | 0 | 238.64 | 0 | 1909.12 | 0 | 979.68 | 0 | 2945.32
88 | STIFFENER | PL20 THK |  |  |  | 10.2305 | Kg | 0 | 10278.3975 | 0 | 1978.2 | 0 | 1261.1025 | 0 | 1497.78 | 0 | 593.46 | 0 | 204.885 | 0 | 2651.73 | 0 | 593.46 | 0 | 1497.78
89 | GRATING CLIP | MODEL BCGC-516 |  |  |  | 0.1 | Kg | 0 | 290.16 | 0 | 2.08 | 0 | 173.68 | 0 | 87.88 | 0 | 0 | 0 | 0 | 0 | 26.52 | 0 | 0 | 0 | 0
[6 empty] | TOTAL (Ton) |  | 30283.4165 | 352.7684 | 11092.4639 | 117.6734 | 8841.9792 | 115.6728 | 4538.6541 | 69.1157 | 706.638 | 7.474 | 204.343 | 7.5711 | 3484.3563 | 22.4383 | 657.027 | 5.1265 | 757.9551 | 7.6965
[8 empty] | Summary |  | Column |  | Girder
[5 empty] | H-150x150x7x10 |  | Kg/m | 0 | 0 | 0 | 0 | 0 | 0
H-200x100x4,5x7
H-200x100x5,5x8
[5 empty] | H-200x150x6x9 | [12 empty] | `
H-200x200x8x12
H-250x250x14x14
H-250X250x8x13
H-250x250x9x14
H-300x150x5,5x8
H-300x300x10x15
H-350x175x6x9
H-350x175x7x11
H-350x250x9x14
H-350x350x12x19
H-400x200x7x11
H-400x200x8x13
H-400x200x9x15
H-600x200x10x15
H-600x200x11x17
T-175x175x7x11
T-100x200x8x12
T-150x150x6.5x9
C6x8,2
HSS 4x4x1/4
L4x4x1/4
Bolt M18x50L c/w Nut & Washer
Bolt M20x60L c/w Nut & Washer
Bolt M20x65L c/w Nut & Washer
Bolt M22x70L c/w Nut & Washer

## PO Quantity
Steel Structure Material
|  | No. | Item Description | Propose Size (for Beam Section) | Market Size (mm) |  |  | Qty | Unit | Weight (Kg) | Remark
[5 empty] | Width | Length | Thk
Base Plate
|  | 1 | 25t Plate, ASTM A36 |  | 1200 | 2400 | 25 | 6 | EA | 3391.2
|  | 2 | 30t Plate, ASTM A36 |  | 1200 | 2400 | 30 | 1 | EA | 678.24
|  | 3 | 32t Plate, ASTM A36 |  | 1200 | 2400 | 32 | 5 | EA | 3617.28 |  |  |  |  | 4 | 8
|  | 4 | 35t Plate, ASTM A36 |  | 1200 | 2400 | 35 | 2 | EA | 1582.56 |  |  |  |  | 1219.2 | 2438.4
|  | 5 | 50t Plate, ASTM A36 |  | 1200 | 2400 | 50 | 7 | EA | 7912.8
|  | 6 | 60t Plate, ASTM A36 |  | 1200 | 2400 | 60 | 1 | EA | 1356.48 |  |  |  |  | 5 | 10
|  | Stiffener & Gusset | [12 empty] | 1524 | 3048
|  | 1 | 10t Plate, ASTM A36 |  | 1200 | 2400 | 10 | 65 | EA | 14695.2
|  | 2 | 20t Plate, ASTM A36 |  | 1200 | 2400 | 20 | 33 | EA | 14921.28 |  |  |  |  | 5 | 20
|  | Handrail | [12 empty] | 1524 | 6096
|  | 1 | Pipe 1 1/2" Sch 40, A53-Gr B |  | - | 6000 | - | 229 | EA | 5496
|  | 2 | Elbow 90 SR 1 1/2" Sch 40, A234-WPB |  | - | - | - | 100 | EA | 36
|  | 3 | FLAT BAR 6mm THK x 100 |  | 100 | 6000 | 6 | 80 | EA | 2260.8
Bolt And Nut
|  | 1 | Anchor Bolt M24 c/w 2 Nuts & 1 Washer , A325 HDG |  | - | 500 | - | 53.2 | EA
|  | 2 | Anchor Bolt M26 c/w 2 Nuts & 1 Washer , A325 HDG |  | - | 500 | - | 64.8 | EA
|  | 3 | Anchor Bolt M28 c/w 2 Nuts & 1 Washer , A325 HDG |  | - | 500 | - | 209.4 | EA
|  | 4 | Anchor Bolt M30 c/w 2 Nuts & 1 Washer , A325 HDG |  | - | 500 | - | 88.4 | EA
|  | 5 | Anchor Bolt M36 c/w 2 Nuts & 1 Washer , A325 HDG |  | - | 500 | - | 14 | EA
|  | 6 | Anchor Bolt M40 c/w 2 Nuts & 1 Washer , A325 HDG |  | - | 500 | - | 2 | EA
|  | 7 | Anchor Bolt M42 c/w 2 Nuts & 1 Washer , A325 HDG |  | - | 500 | - | 16 | EA
|  | 8 | Anchor Bolt M46 c/w 2 Nuts & 1 Washer , A325 HDG |  | - | 500 | - | 118.8 | EA
|  | 9 | Anchor Bolt M48 c/w 2 Nuts & 1 Washer , A325 HDG |  | - | 500 | - | 19.6 | EA
|  | 10 | Anchor Bolt M58 c/w 2 Nuts & 1 Washer , A325 HDG |  | - | 500 | - | 11.6 | EA
|  | 11 | Anchor Bolt M64 c/w 2 Nuts & 1 Washer , A325 HDG |  | - | 500 | - | 8 | EA
|  | 12 | Anchor Bolt M66 c/w 2 Nuts & 1 Washer , A325 HDG |  | - | 500 | - | 2 | EA |  |  |  |  | Machine Bolt with nut & washer
|  | 13 | Machine Bolt M18x50L c/w Nut & Washer A325 HDG |  | - | 50 | - | 822.3989 | EA
|  | 14 | Machine Bolt M20x60L c/w Nut & Washer HDG A325 HDG |  | - | 60 | - | 4779.8146 | EA
|  | 15 | Machine Bolt M20x65L c/w Nut & Washer HDG A325 HDG |  | - | 65 | - | 3275.8146 | EA
|  | 16 | Machine Bolt M22x70L c/w Nut & Washer HDG A325 HDG |  | - | 70 | - | 6463.1994 | EA
Column, Girder & Brace
|  | 1 | Beam Section W6x15, ASTM A36 Beam Section W6x20, ASTM A36 Beam Section W8x18, ASTM A36 Beam Section W12x22, ASTM A36 | H-150x150x7x10, ASTM A36 | - | 12000 | - | 11 | EA | 4158
|  | 2 | Beam Section W8x10, ASTM A36 | H-200x100x4,5x7, ASTM A36 | - | 12000 | - | 111 | EA | 24242.4
|  | 3 | Beam Section W8x13, ASTM A36 | H-200x100x5,5x8, ASTM A36 | - | 12000 | - | 1 | EA | 255.6
|  | 4 | Beam Section W8x15, ASTM A36 Beam Section W8x18, ASTM A36 | H-200x150x6x9, ASTM A36 | - | 12000 | - | 8 | EA | 2928
|  | 5 | Beam Section W8x24, ASTM A36 Beam Section W8x28, ASTM A36 Beam Section W8x31, ASTM A36 Beam Section W8x35, ASTM A36 | H-200x200x8x12, ASTM A36 | - | 12000 | - | 19 | EA | 11377.2
|  | 6 | Beam Section W10x54, ASTM A36 | H-250x250x14x14, ASTM A36 | - | 12000 | - | 1 | EA | 986.4
|  | 7 | Beam Section W8x40, ASTM A36 | H-250X250x8x13, ASTM A36 | - | 12000 | - | 4 | EA | 3192
|  | 8 | Beam Section W10x33, ASTM A36 Beam Section W10x39, ASTM A36 Beam Section W10x49, ASTM A36 | H-250x250x9x14, ASTM A36 | - | 12000 | - | 31 | EA | 26932.8
|  | 9 | Beam Section W10x22, ASTM A36 Beam Section W12x22, ASTM A36 | H-300x150x5,5x8, ASTM A36 | - | 12000 | - | 10 | EA | 3780
|  | 10 | Beam Section W10x60, ASTM A36 Beam Section W10x68, ASTM A36 | H-300x300x10x15, ASTM A36 | - | 12000 | - | 5 | EA | 5640
|  | 11 | Beam Section W10x26, ASTM A36 Beam Section W10x30, ASTM A36 Beam Section W12x26, ASTM A36 Beam Section W12x30, ASTM A36 Beam Section W14x22, ASTM A36 Beam Section W14x26 ASTM A36 | H-350x175x6x9, ASTM A36 | - | 12000 | - | 59 | EA | 29311.2
|  | 12 | Beam Section W12x35, ASTM A36 Beam Section W14x30, ASTM A36 Beam Section W14x34, ASTM A36 Beam Section W14x38, ASTM A36 | H-350x175x7x11, ASTM A36 | - | 12000 | - | 35 | EA | 20832
|  | 13 | Beam Section W12x40, ASTM A36 Beam Section W12x45, ASTM A36 Beam Section W12x50, ASTM A36 Beam Section W12x58, ASTM A36 Beam Section W14x43, ASTM A36 Beam Section W14x48, ASTM A36 | H-350x250x9x14, ASTM A36 | - | 12000 | - | 28 | EA | 26779.2
|  | 14 | Beam Section W12x65, ASTM A36 | H-350x350x12x19, ASTM A36 | - | 12000 | - | 2 | EA | 3288
|  | 15 | Beam Section W16x36, ASTM A36 | H-400x200x7x11, ASTM A36 | - | 12000 | - | 3 | EA | 2037.6
|  | 16 | Beam Section W16x40, ASTM A36 Beam Section W18x35, ASTM A36 Beam Section W18x40, ASTM A36 Beam Section W18x46, ASTM A36 Beam Section W18x50, ASTM A36 | H-400x200x9x15, ASTM A36 | - | 12000 | - | 18 | EA | 16308
|  | 17 | Beam Section W24x55, ASTM A36 Beam Section W24x62, ASTM A36 | H-600x200x10x15, ASTM A36 | - | 12000 | - | 24 | EA | 27244.8
|  | 18 | Beam Section W24x68, ASTM A36 | H-600x200x11x17, ASTM A36 | - | 12000 | - | 3 | EA | 3816
|  | 19 | T Beam WT4x9, ASTM A36 | T-100x200x8x12, ASTM A36 | - | 12000 | - | 147 | EA | 44629.2
|  | 20 | T Beam WT5x11, ASTM A36 | T-150x150x6.5x9, ASTM A36 | - | 12000 | - | 1 | EA | 223.8
|  | 21 | T Beam WT6x17.5, ASTM A36 | T-175x175x7x11, ASTM A36 | - | 12000 | - | 5 | EA | 1500
|  | 22 | Channel C6x8.2, ASTM A36 |  | - | 6000 | - | 40 | EA | 488
|  | 23 | Hollow Section HSS 4x4x1/4, ASTM A36 |  | - | 6000 | - | 7 | EA | 134.47
|  | 24 | Angle Bar L4x4x1/4, ASTM A36 |  | - | 6000 | - | 80 | EA | 976
Steel Structure Material
|  | No. | Item Description | Propose Size (for Beam Section) | Market Size (12000mm) |  |  | Market Size (6000mm) |  |  | Summary Qty |  | Unit | Column Qty |  | Unit | Girder Qty |  | Unit | Weight (Kg) | Remark
[5 empty] | Width | Length | Thk | Width | Length | Thk | (12 M) | (6M) |  | (12 M) | (6M) |  | (12 M) | (6M)
C | H-150x150x7x10 | 1 | Beam Section W6x15, ASTM A36 Beam Section W6x20, ASTM A36 Beam Section W8x18, ASTM A36 Beam Section W12x22, ASTM A36 | H-150x150x7x10, ASTM A36 | - | 12000 | - |  | 6000 |  | 12 | 23 | EA | 10 | 19 | EA | 2 | 4 | EA | 4536
G | H-200x100x4,5x7 | 2 | Beam Section W8x10, ASTM A36 | H-200x100x4,5x7, ASTM A36 | - | 12000 | - |  | 6000 |  | 111 | 222 | EA | 111 | 222 | EA | 0 | 0 | EA | 24242.4
| H-200x100x5,5x8 | 3 | Beam Section W8x13, ASTM A36 | H-200x100x5,5x8, ASTM A36 | - | 12000 | - |  | 6000 |  | 1 | 1 | EA | 0 | 0 | EA | 1 | 1 | EA | 255.6
| H-200x150x6x9 | 4 | Beam Section W8x15, ASTM A36 Beam Section W8x18, ASTM A36 | H-200x150x6x9, ASTM A36 | - | 12000 | - |  | 6000 |  | 8 | 15 | EA | 0 | 0 | EA | 8 | 15 | EA | 2928
| H-200x200x8x12 | 5 | Beam Section W8x24, ASTM A36 Beam Section W8x28, ASTM A36 Beam Section W8x31, ASTM A36 Beam Section W8x35, ASTM A36 | H-200x200x8x12, ASTM A36 | - | 12000 | - |  | 6000 |  | 19 | 37 | EA | 19 | 37 | EA | 0 | 0 | EA | 11377.2
| H-250x250x14x14 | 6 | Beam Section W10x54, ASTM A36 | H-250x250x14x14, ASTM A36 | - | 12000 | - |  | 6000 |  | 1 | 1 | EA | 1 | 1 | EA | 0 | 0 | EA | 986.4
| H-250X250x8x13 | 7 | Beam Section W8x40, ASTM A36 | H-250X250x8x13, ASTM A36 | - | 12000 | - |  | 6000 |  | 4 | 7 | EA | 4 | 7 | EA | 0 | 0 | EA | 3192
| H-250x250x9x14 | 8 | Beam Section W10x33, ASTM A36 Beam Section W10x39, ASTM A36 Beam Section W10x49, ASTM A36 | H-250x250x9x14, ASTM A36 | - | 12000 | - |  | 6000 |  | 31 | 62 | EA | 14 | 28 | EA | 17 | 34 | EA | 26932.8
| H-300x150x5,5x8 | 9 | Beam Section W10x22, ASTM A36 Beam Section W12x22, ASTM A36 | H-300x150x5,5x8, ASTM A36 | - | 12000 | - |  | 6000 |  | 10 | 20 | EA | 0 | 0 | EA | 10 | 20 | EA | 3780
| H-300x300x10x15 | 10 | Beam Section W10x60, ASTM A36 Beam Section W10x68, ASTM A36 | H-300x300x10x15, ASTM A36 | - | 12000 | - |  | 6000 |  | 6 | 10 | EA | 3 | 5 | EA | 3 | 5 | EA | 6768
| H-350x175x6x9 | 11 | Beam Section W10x26, ASTM A36 Beam Section W10x30, ASTM A36 Beam Section W12x26, ASTM A36 Beam Section W12x30, ASTM A36 Beam Section W14x22, ASTM A36 Beam Section W14x26 ASTM A36 | H-350x175x6x9, ASTM A36 | - | 12000 | - |  | 6000 |  | 60 | 118 | EA | 32 | 63 | EA | 28 | 55 | EA | 29808
| H-350x175x7x11 | 12 | Beam Section W12x35, ASTM A36 Beam Section W14x30, ASTM A36 Beam Section W14x34, ASTM A36 Beam Section W14x38, ASTM A36 | H-350x175x7x11, ASTM A36 | - | 12000 | - |  | 6000 |  | 35 | 69 | EA | 0 | 0 | EA | 35 | 69 | EA | 20832
| H-350x250x9x14 | 13 | Beam Section W12x40, ASTM A36 Beam Section W12x45, ASTM A36 Beam Section W12x50, ASTM A36 Beam Section W12x58, ASTM A36 Beam Section W14x43, ASTM A36 Beam Section W14x48, ASTM A36 | H-350x250x9x14, ASTM A36 | - | 12000 | - |  | 6000 |  | 29 | 56 | EA | 17 | 33 | EA | 12 | 23 | EA | 27735.6
| H-350x350x12x19 | 14 | Beam Section W12x65, ASTM A36 | H-350x350x12x19, ASTM A36 | - | 12000 | - |  | 6000 |  | 2 | 3 | EA | 2 | 3 | EA | 0 | 0 | EA | 3288
| H-400x200x7x11 | 15 | Beam Section W16x36, ASTM A36 | H-400x200x7x11, ASTM A36 | - | 12000 | - |  | 6000 |  | 3 | 5 | EA | 0 | 0 | EA | 3 | 5 | EA | 2037.6
| H-400x200x9x15 | 16 | Beam Section W16x40, ASTM A36 Beam Section W18x35, ASTM A36 Beam Section W18x40, ASTM A36 Beam Section W18x46, ASTM A36 Beam Section W18x50, ASTM A36 | H-400x200x9x15, ASTM A36 | - | 12000 | - |  | 6000 |  | 18 | 36 | EA | 0 | 0 | EA | 18 | 36 | EA | 16308
| H-600x200x10x15 | 17 | Beam Section W24x55, ASTM A36 Beam Section W24x62, ASTM A36 | H-600x200x10x15, ASTM A36 | - | 12000 | - |  | 6000 |  | 24 | 48 | EA | 0 | 0 | EA | 24 | 48 | EA | 27244.8
| H-600x200x11x17 | 18 | Beam Section W24x68, ASTM A36 | H-600x200x11x17, ASTM A36 | - | 12000 | - |  | 6000 |  | 3 | 5 | EA | 3 | 5 | EA | 0 | 0 | EA | 3816
| T-100x200x8x12 | 19 | T Beam WT4x9, ASTM A36 | T-100x200x8x12, ASTM A36 | - | 12000 | - |  | 6000 |  | 147 | 293 | EA | 0 | 0 | EA | 147 | 293 | EA | 44629.2
| T-150x150x6.5x9 | 20 | T Beam WT5x11, ASTM A36 | T-150x150x6.5x9, ASTM A36 | - | 12000 | - |  | 6000 |  | 1 | 1 | EA | 0 | 0 | EA | 1 | 1 | EA | 223.8
| T-175x175x7x11 | 21 | T Beam WT6x17.5, ASTM A36 | T-175x175x7x11, ASTM A36 | - | 12000 | - |  | 6000 |  | 5 | 10 | EA | 0 | 0 | EA | 5 | 10 | EA | 1500
| C6x8,2 | 22 | Channel C6x8.2, ASTM A36 |  | - | 6000 | - | [5 empty] | EA |  |  | EA |  |  | EA | 488
| HSS 4x4x1/4 | 23 | Hollow Section HSS 4x4x1/4, ASTM A36 |  | - | 6000 | - | [5 empty] | EA |  |  | EA |  |  | EA | 134.47
| L4x4x1/4 | 24 | Angle Bar L4x4x1/4, ASTM A36 |  | - | 6000 | - | [5 empty] | EA |  |  | EA |  |  | EA | 976